## Merged
Tag Name | Tag Description/Service | Tag Type | Functional Class | Physical Class | Document Number | INSTR_TYPE | EQUIPMENT | LINE
MD-LT-35012 | 7148-Level Transmitter, Mag. Follow - MAK-3501 TG NO.1 FUEL GAS SEPARATOR | Instrumentation | Level Device | Level Device, Magnetic Follower | 0304-4661-11
MD-LXT-78052 | 7148-Level Transmitter, Mag. Follower - ABJ-7805 DIESEL PEDESTAL STORAGE TANK | Instrumentation | Level Device | Level Device, Magnetic Follower | 0304-4661-20
MD-ESD-J101 | Emergency Shutdown | Instrumentation | Control System | Control System, Shutdown System | 1420-IC-DG-7753
MD-ESD-J102 | Emergency Shutdown | Instrumentation | Control System | Control System, Shutdown System | 1420-IC-DG-7753
MD-ESD-J103 | Emergency Shutdown | Instrumentation | Control System | Control System, Shutdown System | 1420-IC-DG-7753
MD-ESD-J104 | Emergency Shutdown | Instrumentation | Control System | Control System, Shutdown System | 1420-IC-DG-7753
MD-ESD-J105 | Emergency Shutdown | Instrumentation | Control System | Control System, Shutdown System | 1420-IC-DG-7753
MD-ESD-J106 | Emergency Shutdown | Instrumentation | Control System | Control System, Shutdown System | 1420-IC-DG-7753
MD-ESD-J107 | Emergency Shutdown | Instrumentation | Control System | Control System, Shutdown System | 1420-IC-DG-7753
MD-ESD-J108 | Emergency Shutdown | Instrumentation | Control System | Control System, Shutdown System | 1420-IC-DG-7753
MD-ESD-J151 | Emergency Shutdown | Instrumentation | Control System | Control System, Shutdown System | 1420-IC-DG-7753
MD-AXT-ZN2AB | 7177-Analyzer Trans, Flame Detector - ZONE 2A NW MEZZ DECK FLAME DETECTION | Instrumentation | Detector | Detector, Gas | 1420-IC-DG-7754
MD-ESD-J201 | Emergency Shutdown | Instrumentation | Control System | Control System, Shutdown System | 1420-IC-DG-7754
MD-ESD-J202 | Emergency Shutdown | Instrumentation | Control System | Control System, Shutdown System | 1420-IC-DG-7754
MD-ESD-J307 | Emergency Shutdown | Instrumentation | Control System | Control System, Shutdown System | 1420-IC-DG-7754
MD-ESD-J301 | Emergency Shutdown | Instrumentation | Control System | Control System, Shutdown System | 1420-IC-DG-7755
MD-ESD-J302 | Emergency Shutdown | Instrumentation | Control System | Control System, Shutdown System | 1420-IC-DG-7755
MD-ESD-J303 | Emergency Shutdown | Instrumentation | Control System | Control System, Shutdown System | 1420-IC-DG-7755
MD-ESD-J304 | Emergency Shutdown | Instrumentation | Control System | Control System, Shutdown System | 1420-IC-DG-7755
MD-ESD-J305 | Emergency Shutdown | Instrumentation | Control System | Control System, Shutdown System | 1420-IC-DG-7755
MD-ESD-J306 | Emergency Shutdown | Instrumentation | Control System | Control System, Shutdown System | 1420-IC-DG-7755
MD-ESD-J359 | Emergency Shutdown | Instrumentation | Control System | Control System, Shutdown System | 1420-IC-DG-7755
MD-ESD-J371 | Emergency Shutdown | Instrumentation | Control System | Control System, Shutdown System | 1420-IC-DG-7755
MD-ESD-J401 | Emergency Shutdown | Instrumentation | Control System | Control System, Shutdown System | 1420-IC-DG-7756
MD-ESD-J402 | Emergency Shutdown | Instrumentation | Control System | Control System, Shutdown System | 1420-IC-DG-7756
MD-ESD-J501 | Emergency Shutdown | Instrumentation | Control System | Control System, Shutdown System | 1420-IC-DG-7757
MD-ESD-J502 | Emergency Shutdown | Instrumentation | Control System | Control System, Shutdown System | 1420-IC-DG-7757
MD-ESD-BC101 | Emergency Shutdown | Instrumentation | Control System | Control System, Shutdown System | 1420-IC-DG-7758
MD-XY-02051 | 7210-Solenoid Valve | Instrumentation | Valve | Valve, Solenoid | 143004-124
MD-XY-02101 | 7210-Solenoid Valve | Instrumentation | Valve | Valve, Solenoid | 143004-124
DV-77508 | DELUGE VALVE | Valves | Manual | Manual, Gate | 1430-10-HS-DG-0004
DV-775017 | DELUGE VALVE | Valves | Manual | Manual, Gate | 1430-10-HS-DG-0032
DV-77502 | DELUGE VALVE | Valves | Manual | Manual, Gate | 1430-10-HS-DG-0032
DV-77506 | DELUGE VALVE | Valves | Manual | Manual, Gate | 1430-10-HS-DG-0032
MD-ATE-5300 | QUARTERS AUTOMATIC TRANSFER - SWITCH | Electrical | Switch | Switch, Automatic | 1430-20-EL-DG-6010
MD-BKS-5330-01 | QUARTERS ESSENTIAL LOADS - BREAKER | Electrical | Breaker | Breaker, Circuit | 1430-20-EL-DG-6010
MD-BKS-5330-02 | QUARTERS ESSENTIAL/NORMAL LOADS TIE - BREAKER | Electrical | Breaker | Breaker, Circuit | 1430-20-EL-DG-6010
MD-BKS-5330-03 | QUARTERS NORMAL LOADS - BREAKER | Electrical | Breaker | Breaker, Circuit | 1430-20-EL-DG-6010
MD-BUS-5300-A | 480 VOLT A - BUS | Electrical | Bus Duct | Bus Duct, Low Voltage | 1430-20-EL-DG-6010
MD-BUS-5300-B | 480 VOLT B - BUS | Electrical | Bus Duct | Bus Duct, Low Voltage | 1430-20-EL-DG-6010
MD-BUS-A | 5KV MAIN A - BUS | Electrical | Bus Duct | Bus Duct, Medium Voltage | 1430-20-EL-DG-6010
MD-BUS-B | 5KV MAIN B - BUS | Electrical | Bus Duct | Bus Duct, Medium Voltage | 1430-20-EL-DG-6010
MD-DSN-5251-01 | 5KV FUSE DISCONNECT - SWITCH | Electrical | Switch | Switch, Disconnect | 1430-20-EL-DG-6010
MD-DSN-5251-03 | 5KV FUSE DISCONNECT - SWITCH | Electrical | Switch | Switch, Disconnect | 1430-20-EL-DG-6010
MD-DSN-5251-05 | 5KV FUSE DISCONNECT - SWITCH | Electrical | Switch | Switch, Disconnect | 1430-20-EL-DG-6010
MD-DSN-5251-07 | 5KV FUSE DISCONNECT - SWITCH | Electrical | Switch | Switch, Disconnect | 1430-20-EL-DG-6010
MD-DSN-5251-09 | 5KV FUSE DISCONNECT - SWITCH | Electrical | Switch | Switch, Disconnect | 1430-20-EL-DG-6010
MD-DSN-5251-11 | 5KV FUSE DISCONNECT - SWITCH | Electrical | Switch | Switch, Disconnect | 1430-20-EL-DG-6010
MD-DSN-5251-13 | 5KV FUSE DISCONNECT - SWITCH | Electrical | Switch | Switch, Disconnect | 1430-20-EL-DG-6010
MD-DSN-5252-02 | 5KV FUSE DISCONNECT - SWITCH | Electrical | Switch | Switch, Disconnect | 1430-20-EL-DG-6010
MD-DSN-5252-04 | 5KV FUSE DISCONNECT - SWITCH | Electrical | Switch | Switch, Disconnect | 1430-20-EL-DG-6010
MD-DSN-5252-06 | 5KV FUSE DISCONNECT - SWITCH | Electrical | Switch | Switch, Disconnect | 1430-20-EL-DG-6010
MD-DSN-5252-08 | 5KV FUSE DISCONNECT - SWITCH | Electrical | Switch | Switch, Disconnect | 1430-20-EL-DG-6010
MD-DSN-5252-10 | 5KV FUSE DISCONNECT - SWITCH | Electrical | Switch | Switch, Disconnect | 1430-20-EL-DG-6010
MD-DSN-5252-12 | 5KV FUSE DISCONNECT - SWITCH | Electrical | Switch | Switch, Disconnect | 1430-20-EL-DG-6010
MD-EGD-5090 | EMERGENCY GENERATOR - DRIVER | Mechanical | Driver | Driver, Reciprocating Engine | 1430-20-EL-DG-6010
MD-HRN-5300-A | TRANSFORMER GROUNDING - RESISTOR | Electrical | Resistor | Resistor, Grounding | 1430-20-EL-DG-6010
MD-HRN-5300-B | TRANSFORMER GROUNDING - RESISTOR | Electrical | Resistor | Resistor, Grounding | 1430-20-EL-DG-6010
MD-HRS-5310-A | TRANSFORMER GROUNDING - RESISTOR | Electrical | Resistor | Resistor, Grounding | 1430-20-EL-DG-6010
MD-JT-50002 | 7460-Power Transmitter - MD-GNN-5000 KW OUTPUT CAP. TO LOAD SHED | Instrumentation | Indicator | Indicator, Level | 1430-20-EL-DG-6015
MD-XA-525002C | SGN-5250 SWGR BKN-5250-02 STATUS TO LOAD SHED | Instrumentation | Control System | Control System, Status | 1430-20-EL-DG-6015 | 7500-Status
MD-XA-525002D | SGN-5250 5KV SWGR BKN-5250-02 RELAY FAILURE | Instrumentation | Control System | Control System, Status | 1430-20-EL-DG-6015 | 7500-Status
MD-XA-525004B | SGN-5350 SWITCHGEAR BKN-5250-04 STATUS | Instrumentation | Control System | Control System, Status | 1430-20-EL-DG-6015 | 7500-Status
MD-XA-525004C | SGN-5250 SWGR BKN-5250-04 STATUS TO LOAD SHED | Instrumentation | Control System | Control System, Status | 1430-20-EL-DG-6015 | 7500-Status
MD-XA-525004D | SGN-5250 5KV SWGR BKN-5250-04 RELAY FAILURE | Instrumentation | Control System | Control System, Status | 1430-20-EL-DG-6015 | 7500-Status
MD-XA-52501 | GNN-5000 TURBINE GEN CONTROL POWER | Instrumentation | Control System | Control System, Status | 1430-20-EL-DG-6015 | 7500-Status
MD-XA-52502 | MD-SGN-5250 LOSS OF 125VDC SOURCE | Instrumentation | Control System | Control System, Status | 1430-20-EL-DG-6015 | 7500-Status
MD-XA-5250G1A | GNN-5000 GENERATOR STATUS TO LOAD SHED | Instrumentation | Control System | Control System, Status | 1430-20-EL-DG-6015 | 7500-Status
MD-XS-525002A | SGN-5250 SWGR BKN-5250-02 LOAD SHED PLC | Instrumentation | Control System | Control System, Permissive | 1430-20-EL-DG-6015 | 7500-Permissive
MD-XS-525004A | SGN-5250 SWGR BKN-5250-04 LOAD SHED PLC | Instrumentation | Control System | Control System, Permissive | 1430-20-EL-DG-6015 | 7500-Permissive
MD-XS-52501 | GNN-5000 TURBINE GEN CONTROL POWER | Instrumentation | Contact | Contact, Alarm | 1430-20-EL-DG-6015 | 7414-Alarm Contact
MD-XS-52502 | MD-SGN-5250 LOSS OF 125VDC SOURCE | Instrumentation | Contact | Contact, Alarm | 1430-20-EL-DG-6015 | 7414-Alarm Contact
MD-XS-5250G1A | GNN-5000 GENERATOR STATUS TO LOAD SHED | Instrumentation | Contact | Contact, Alarm | 1430-20-EL-DG-6015 | 7414-Alarm Contact
MD-AXAHH-ZN118 | LQ L5 West Exit Door Gas Detection | Instrumentation | Control System | Control System, Alarm | 1430-20-EL-DG-6016 | 7500-Alarm
MD-AXAH-ZN118 | LQ L5 West Exit Door Gas Detection | Instrumentation | Control System | Control System, Alarm | 1430-20-EL-DG-6016 | 7500-Alarm
MD-AXI-ZN118 | LQ L5 West Exit Door Gas Detection | Instrumentation | Control System | Control System, Indication | 1430-20-EL-DG-6016 | 7500-Indication
MD-AXS-ZN116 | LQ L5 West Entrance Door Gas Detection | Instrumentation | Detector | Detector, Gas | 1430-20-EL-DG-6016 | 7188-Alarm Contact
MD-VRPT-G3 | TRANSFORMER - TURBINE NO.3 GENERATOR | Electrical | Transformer | Transformer, Distribution | 1430-20-EL-DG-6016
MD-XA-51521C | TRN-5152, ESSENTIAL POWER TRANSFORMER | Instrumentation | Control System | Control System, Status | 1430-20-EL-DG-6016 | 7500-Status
MD-XA-5250G3A | GNN-5060 GEN STATUS TO LOAD SHED | Instrumentation | Control System | Control System, Status | 1430-20-EL-DG-6016 | 7500-Status
MD-XA-5250G3B | GNN-5060 TURBINE GEN BREAKER STATUS | Instrumentation | Control System | Control System, Status | 1430-20-EL-DG-6016 | 7500-Status
MD-XA-5250G3D | GNN-5060 RELAY FAILURE/COMMON ALARM | Instrumentation | Control System | Control System, Status | 1430-20-EL-DG-6016 | 7500-Status
MD-XA-5250G3E | GNN-5060 GEN GROUND DETECTED | Instrumentation | Control System | Control System, Status | 1430-20-EL-DG-6016 | 7500-Status
MD-XS-51521C | TRN-5152, ESSENTIAL POWER TRANSFORMER | Instrumentation | Contact | Contact, Alarm | 1430-20-EL-DG-6016 | 7414-Alarm Contact
MD-EVA-5250T1A | SGN-5250 SWGR BUS DIFF TRIP ALARM | Instrumentation | Control System | Control System, Alarm | 1430-20-EL-DG-6017 | 7500-Alarm
MD-EVA-5250T1B | SGN-5250 SWGR BUS DIFF TRIP ALARM | Instrumentation | Control System | Control System, Alarm | 1430-20-EL-DG-6017 | 7500-Alarm
MD-JT-50302 | 7460-Power Transmitter - MD-GNN-5030 KW OUTPUT CAPACITY TO LOAD SHED | Instrumentation | Indicator | Indicator, Level | 1430-20-EL-DG-6017
MD-XA-5250T1B | SGN-5250 SWITCHGEAR BKN-5250-T1 BREAKER STATUS | Instrumentation | Control System | Control System, Status | 1430-20-EL-DG-6017 | 7500-Status
MD-XA-5250T1D | SGN-5250 SWGRBKN-5250-T1 RELAY FAIL/COM ALARM | Instrumentation | Control System | Control System, Status | 1430-20-EL-DG-6017 | 7500-Status
MD-AXS-ZN118 | LQ L5 West Exit Door Gas Detection | Instrumentation | Detector | Detector, Gas | 1430-20-EL-DG-6018 | 7188-Alarm Contact
MD-JI-50301 | GNN-5030 ACTUAL KW OUTPUT TO LOAD SHED | Instrumentation | Control System | Control System, Indication | 1430-20-EL-DG-6018 | 7500-Indication
MD-VRPT-G2 | TRANSFORMER - TURBINE GENERATOR NO.2 | Electrical | Transformer | Transformer, Distribution | 1430-20-EL-DG-6018
MD-XA-5250G2A | GNN-5030 GENERATOR STATUS TO LOAD SHED | Instrumentation | Control System | Control System, Status | 1430-20-EL-DG-6018 | 7500-Status
MD-XA-5250G2B | GNN-5030 TURBINE GEN BREAKER STATUS | Instrumentation | Control System | Control System, Status | 1430-20-EL-DG-6018 | 7500-Status
MD-XA-5250G2D | GNN-5030 RELAY FAILURE/COMMON ALARM | Instrumentation | Control System | Control System, Status | 1430-20-EL-DG-6018 | 7500-Status
MD-XA-5250G2E | GNN-5030 GEN GROUND DETECTED | Instrumentation | Control System | Control System, Status | 1430-20-EL-DG-6018 | 7500-Status
MD-JI-50601 | GNN-5060 ACTUAL KW OUTPUT TO LOAD SHED | Instrumentation | Control System | Control System, Indication | 1430-20-EL-DG-6019 | 7500-Indication
MD-JI-50602 | MD-GNN-5060 KW OUTPUT CAPACITY TO LOAD SHED | Instrumentation | Control System | Control System, Indication | 1430-20-EL-DG-6019 | 7500-Indication
MD-JT-50602 | 7460-Power Transmitter - MD-GNN-5060 KW OUTPUT CAPACITY TO LOAD SHED | Instrumentation | Indicator | Indicator, Level | 1430-20-EL-DG-6019
MD-XA-525001B | SGN-5250 SWITCHGEAR BKN-5250-01 STATUS | Instrumentation | Control System | Control System, Status | 1430-20-EL-DG-6019 | 7500-Status
MD-XA-525001C | SGN-5250 SWGR BKN-5250-01 STATUS TO LOAD SHED | Instrumentation | Control System | Control System, Status | 1430-20-EL-DG-6019 | 7500-Status
MD-XA-525001D | SGN 5250 SWGR BKN-5250-01 RELAY FAILURE | Instrumentation | Control System | Control System, Status | 1430-20-EL-DG-6019 | 7500-Status
MD-XA-525002B | SGN-5250 SWITCHGEAR BKN-5250-02 STATUS | Instrumentation | Control System | Control System, Status | 1430-20-EL-DG-6019 | 7500-Status
MD-XA-525003B | SGN-5250 SWITCHGEAR BKN-5250-03 STATUS | Instrumentation | Control System | Control System, Status | 1430-20-EL-DG-6019 | 7500-Status
MD-XA-525003C | SGN-5250 SWGR BKN-5250-03 STATUS TO LOAD SHED | Instrumentation | Control System | Control System, Status | 1430-20-EL-DG-6019 | 7500-Status
MD-XA-525003D | SGN-5250 SWGR BKN-5250-03 RELAY FAILURE | Instrumentation | Control System | Control System, Status | 1430-20-EL-DG-6019 | 7500-Status
MD-XS-525001A | SGN-5250 SWGR BKN-5250-01 LOAD SHED PLC | Instrumentation | Control System | Control System, Permissive | 1430-20-EL-DG-6019 | 7500-Permissive
MD-XS-525003A | SGN-5250 SWGR BKN-5250-03 LOAD SHED PLC | Instrumentation | Control System | Control System, Permissive | 1430-20-EL-DG-6019 | 7500-Permissive
MD-JI-50001 | GNN-5000 ACTUAL KW OUTPUT TO LOAD SHED | Instrumentation | Control System | Control System, Indication | 1430-20-EL-DG-6020 | 7500-Indication
MD-VRPT-G1 | TRANSFORMER - TURBINE NO.1 GENERATOR | Electrical | Transformer | Transformer, Distribution | 1430-20-EL-DG-6020
MD-XA-5250G1B | GNN-5000 TURBINE GEN BREAKER STATUS | Instrumentation | Control System | Control System, Status | 1430-20-EL-DG-6020 | 7500-Status
MD-XA-5250G1D | GNN-5000 GEN RELAY FAILURE/COMMON ALARM | Instrumentation | Control System | Control System, Status | 1430-20-EL-DG-6020 | 7500-Status
MD-XA-5250G1E | GNN-5000 GEN GROUND DETECTED | Instrumentation | Control System | Control System, Status | 1430-20-EL-DG-6020 | 7500-Status
MD-BKN-5250-T |  | Electrical | Breaker | Breaker, Circuit | 1430-20-EL-DG-6021
MD-BUS-5251 | MAIN BUS - MOTOR CONTROL CENTER - 5KV SWITCHGEAR | Electrical | Bus Duct | Bus Duct, Medium Voltage | 1430-20-EL-DG-6025
MD-JBN-4130B | MOTOR C.T. J-BOX | Electrical | Panel | Panel, Junction Box | 1430-20-EL-DG-6025
MD-JI-41301 | PBX-4130 OIL PIPELINE PUMP KW TO LOAD SHED | Instrumentation | Control System | Control System, Indication | 1430-20-EL-DG-6025 | 7500-Indication
MD-MSTR-PAX-4130-1A/2A | ELECTRIC MOTOR STARTER - MOTOR CONTROL CENTER | Electrical | Motor | Motor, Motor Starter | 1430-20-EL-DG-6025
MD-MSTR-PBE-0280-3A | ELECTRIC MOTOR STARTER - MOTOR CONTROL CENTER | Electrical | Motor | Motor, Motor Starter | 1430-20-EL-DG-6025
MD-JBN-1630B |  | Electrical | Panel | Panel, Junction Box | 1430-20-EL-DG-6026
MD-JI-02801 | PBE-0280 PROD RISER DISPLACE PMP KW TO LOAD SHED | Instrumentation | Control System | Control System, Indication | 1430-20-EL-DG-6026 | 7500-Indication
MD-JI-16301 | CBA-1630 VRU COMPRESSOR KW TO LOAD SHED | Instrumentation | Control System | Control System, Indication | 1430-20-EL-DG-6026 | 7500-Indication
MD-JI-70201 | PBE-7020 SEAWATER LIFT PUMP KW TO LOAD SHED | Instrumentation | Control System | Control System, Indication | 1430-20-EL-DG-6026 | 7500-Indication
MD-MSTR-CBA-1630-3B | ELECTRIC MOTOR STARTER - MOTOR CONTROL CENTER | Electrical | Motor | Motor, Motor Starter | 1430-20-EL-DG-6026
MD-MSTR-PBE-7020-4A | ELECTRIC MOTOR STARTER - MOTOR CONTROL CENTER | Electrical | Motor | Motor, Motor Starter | 1430-20-EL-DG-6026
MD-JI-70001 | PBE-7000 SEAWATER LIFT PUMP KW TO LOAD SHED | Instrumentation | Control System | Control System, Indication | 1430-20-EL-DG-6027 | 7500-Indication
MD-MSTR-PBE-7000-4B | ELECTRIC MOTOR STARTER - MOTOR CONTROL CENTER | Electrical | Motor | Motor, Motor Starter | 1430-20-EL-DG-6027
MD-JBN-4110B | MOTOR C.T. J-BOX | Electrical | Panel | Panel, Junction Box | 1430-20-EL-DG-6028
MD-JI-41101 | PAX-4110 OIL PIPELINE PUMP KW TO LOAD SHED | Instrumentation | Control System | Control System, Indication | 1430-20-EL-DG-6028 | 7500-Indication
MD-MSTR-PAX-4110-5A/6A | ELECTRIC MOTOR STARTER - MOTOR CONTROL CENTER | Electrical | Motor | Motor, Motor Starter | 1430-20-EL-DG-6028
MD-BUS-5252 | MAIN BUS - MOTOR CONTROL CENTER - 5KV SWITCHGEAR | Electrical | Bus Duct | Bus Duct, Medium Voltage | 1430-20-EL-DG-6035
MD-JBN-1830B |  | Electrical | Panel | Panel, Junction Box | 1430-20-EL-DG-6035
MD-JI-02851 | PBE-0285 PROD RISER DISPLACE PUMP KW TO LOAD SHED | Instrumentation | Control System | Control System, Indication | 1430-20-EL-DG-6035 | 7500-Indication
MD-JI-18301 | CBA-1830 VRU COMPRESSOR KW TO LOAD SHED | Instrumentation | Control System | Control System, Indication | 1430-20-EL-DG-6035 | 7500-Indication
MD-MSTR-CBA-1830-1A | ELECTRIC MOTOR STARTER - MOTOR CONTROL CENTER | Electrical | Motor | Motor, Motor Starter | 1430-20-EL-DG-6035
MD-MSTR-PBE-0285-1B | ELECTRIC MOTOR STARTER - MOTOR CONTROL CENTER | Electrical | Motor | Motor, Motor Starter | 1430-20-EL-DG-6035
MD-JI-70101 | PBE-7010 SEAWATER LIFT PUMP KW TO LOAD SHED | Instrumentation | Control System | Control System, Indication | 1430-20-EL-DG-6036 | 7500-Indication
MD-MSTR-PBE-7010-2A | ELECTRIC MOTOR STARTER - MOTOR CONTROL CENTER | Electrical | Motor | Motor, Motor Starter | 1430-20-EL-DG-6036
MD-XA-525208A | DSN-5252-08 STATUS (SPARE) | Instrumentation | Control System | Control System, Status | 1430-20-EL-DG-6036 | 7500-Status
MD-XA-525208E | DSN-5252-08 STATUS (SPARE) | Instrumentation | Control System | Control System, Status | 1430-20-EL-DG-6036 | 7500-Status
MD-XA-525208G | DSN-5252-08 RELAY FAILURE/COMMON ALARM (SPARE) | Instrumentation | Control System | Control System, Status | 1430-20-EL-DG-6036 | 7500-Status
MD-XS-525208A | DSN-5252-08 STATUS (SPARE) | Instrumentation | Contact | Contact, Alarm | 1430-20-EL-DG-6036 | 7414-Alarm Contact
MD-XS-525208E | DSN-5252-08 STATUS (SPARE) | Instrumentation | Contact | Contact, Alarm | 1430-20-EL-DG-6036 | 7414-Alarm Contact
MD-XS-525208G | DSN-5252-08 RELAY FAILURE/COMMON ALARM (SPARE) | Instrumentation | Contact | Contact, Alarm | 1430-20-EL-DG-6036 | 7414-Alarm Contact
MD-JBN-4120B | MOTOR C.T. J-BOX | Electrical | Panel | Panel, Junction Box | 1430-20-EL-DG-6038
MD-JI-41201 | PAX-4120 OIL PIPELINE PUMP KW TO LOAD SHED | Instrumentation | Control System | Control System, Indication | 1430-20-EL-DG-6041 | 7500-Indication
MD-MSTR-PAX-4120-4A | ELECTRIC MOTOR STARTER - MOTOR CONTROL CENTER | Electrical | Motor | Motor, Motor Starter | 1430-20-EL-DG-6041
MD-XA-530001A | SGN-5300 NORMAL PWR SWGR BKN-5300-01 STATUS | Instrumentation | Control System | Control System, Status | 1430-20-EL-DG-6045 | 7500-Status
MD-XA-530003A | SGN-5300 NORMAL PWR SWGR BKN5300-03 STATUS | Instrumentation | Control System | Control System, Status | 1430-20-EL-DG-6045 | 7500-Status
MD-XA-530005A | SGN-5300 NORMAL PWR SWGR BKN-5300-05 STATUS | Instrumentation | Control System | Control System, Status | 1430-20-EL-DG-6045 | 7500-Status
MD-XS-530001A | SGN-5300 NORMAL PWR SWGR BKN-5300-01 STATUS | Instrumentation | Contact | Contact, Alarm | 1430-20-EL-DG-6045 | 7414-Alarm Contact
MD-XS-530003A | SGN-5300 NORMAL PWR SWGR BKN5300-03 STATUS | Instrumentation | Contact | Contact, Alarm | 1430-20-EL-DG-6045 | 7414-Alarm Contact
MD-XS-530005A | SGN-5300 NORMAL PWR SWGR BKN-5300-05 STATUS | Instrumentation | Contact | Contact, Alarm | 1430-20-EL-DG-6045 | 7414-Alarm Contact
MD-JI-51512 | TRN-5251B, NORMAL POWER TRANSFORMER | Instrumentation | Control System | Control System, Indication | 1430-20-EL-DG-6046 | 7500-Indication
MD-JT-51511 | TRN-5251A, NORMAL POWER TRANSFORMER | Instrumentation | Transmitter | Transmitter, Power | 1430-20-EL-DG-6046 | 7460-Power Transmitter
MD-JT-51512 | TRN-5251B, NORMAL POWER TRANSFORMER | Instrumentation | Transmitter | Transmitter, Power | 1430-20-EL-DG-6046 | 7460-Power Transmitter
MD-LAL-5300M1E |  | Instrumentation | Control System | Control System, Alarm | 1430-20-EL-DG-6046
MD-LAL-5300M2E |  | Instrumentation | Control System | Control System, Alarm | 1430-20-EL-DG-6046
MD-TAH-52511A | TRN-5251A 2.5 MVA TRANSFORMER | Instrumentation | Control System | Control System, Alarm | 1430-20-EL-DG-6046 | 7500-Alarm
MD-TAH-52511AE |  | Instrumentation | Control System | Control System, Alarm | 1430-20-EL-DG-6046
MD-TAH-52511B | TRN-5251B 2.5 MVA TRANSFORMER | Instrumentation | Control System | Control System, Alarm | 1430-20-EL-DG-6046 | 7500-Alarm
MD-TAH-52511BE |  | Instrumentation | Control System | Control System, Alarm | 1430-20-EL-DG-6046
MD-TAH-5300M1E |  | Instrumentation | Control System | Control System, Alarm | 1430-20-EL-DG-6046
MD-TAH-5300M2E |  | Instrumentation | Control System | Control System, Alarm | 1430-20-EL-DG-6046
MD-TSH-52511A | TRN-5251A 2.5 MVA TRANSFORMER | Instrumentation | Switch | Switch, Temperature | 1430-20-EL-DG-6046 | 7136-Temperature Switch
MD-TSH-52511B | TRN-5251B 2.5 MVA TRANSFORMER | Instrumentation | Switch | Switch, Temperature | 1430-20-EL-DG-6046 | 7136-Temperature Switch
MD-XA-52511A |  | Instrumentation | Control System | Control System, Alarm | 1430-20-EL-DG-6046
MD-XA-52511AE |  | Instrumentation | Control System | Control System, Alarm | 1430-20-EL-DG-6046
MD-XA-52511B |  | Instrumentation | Control System | Control System, Alarm | 1430-20-EL-DG-6046
MD-XA-52511BE |  | Instrumentation | Control System | Control System, Alarm | 1430-20-EL-DG-6046
MD-XA-53001 | LOSS OF DC CONTROL POWER | Instrumentation | Control System | Control System, Status | 1430-20-EL-DG-6046 | 7500-Status
MD-XA-53002 | SGN-5300 LOSS OF 125VDC SOURCE | Instrumentation | Control System | Control System, Status | 1430-20-EL-DG-6046 | 7500-Status
MD-XA-5300M1A | SGN-5300 NORMAL PWR SWGR BKN-5300-M1 STATUS | Instrumentation | Control System | Control System, Status | 1430-20-EL-DG-6046 | 7500-Status
MD-XA-5300M1E | NORMAL PWR SWGR M1 GROUND FAULT/LOSS OF POWER | Instrumentation | Control System | Control System, Status | 1430-20-EL-DG-6046 | 7500-Status
MD-XA-5300M1G | SGN-5300 NORMAL PWR SWGR (M1) RELAY FAILURE | Instrumentation | Control System | Control System, Status | 1430-20-EL-DG-6046 | 7500-Status
MD-XA-5300M1L | SGN-5300 NORMAL PWR SWGR M1 OVERCURRENT LOCKOUT | Instrumentation | Control System | Control System, Status | 1430-20-EL-DG-6046 | 7500-Status
MD-XA-5300M2A | SGN-5300 NORMAL PWR SWGR BKN-5300-M2 STATUS | Instrumentation | Control System | Control System, Status | 1430-20-EL-DG-6046 | 7500-Status
MD-XA-5300M2E | NORMAL PWR SWGR M2 GROUND FAULT/LOSS OF POWER | Instrumentation | Control System | Control System, Status | 1430-20-EL-DG-6046 | 7500-Status
MD-XA-5300M2G | SGN-5300 NORMAL PWR SWGR (M2) RELAY FAILURE | Instrumentation | Control System | Control System, Status | 1430-20-EL-DG-6046 | 7500-Status
MD-XA-5300M2L | SGN5300 NORMAL PWR SWGR M2 OVERCURRENT LOCKOUT | Instrumentation | Control System | Control System, Status | 1430-20-EL-DG-6046 | 7500-Status
MD-XA-5300T1A | SGN-5300 NORMAL PWR SWGR BKN-5300-T1 STATUS | Instrumentation | Control System | Control System, Status | 1430-20-EL-DG-6046 | 7500-Status
MD-XA-5300T1J | SGN-5300 NORMAL PWR SWGR TRANSFER OCCURRED | Instrumentation | Control System | Control System, Status | 1430-20-EL-DG-6046 | 7500-Status
MD-XA-5300T1K | NORMAL PWR SWGR SECONDARY SELECT TRANS SYS IN AUTO | Instrumentation | Control System | Control System, Status | 1430-20-EL-DG-6046 | 7500-Status
MD-XS-52511A |  | Instrumentation | Contact | Contact, Alarm | 1430-20-EL-DG-6046
MD-XS-52511AE | TRN-5251A XFMR SIGNAL TO EXERCISE FANS | Instrumentation | Control System | Control System, Permissive | 1430-20-EL-DG-6046 | 7500-Permissive
MD-XS-52511B |  | Instrumentation | Contact | Contact, Alarm | 1430-20-EL-DG-6046
MD-XS-52511BE | TRN-5251B XFMR SIGNAL TO EXERCISE FANS | Instrumentation | Control System | Control System, Permissive | 1430-20-EL-DG-6046 | 7500-Permissive
MD-XS-53001 | LOSS OF DC CONTROL POWER | Instrumentation | Contact | Contact, Alarm | 1430-20-EL-DG-6046 | 7414-Alarm Contact
MD-XS-53002 | SGN-5300 LOSS OF 125VDC SOURCE | Instrumentation | Contact | Contact, Alarm | 1430-20-EL-DG-6046 | 7414-Alarm Contact
MD-XS-5300M1A | SGN-5300 NORMAL PWR SWGR BKN-5300-M1 STATUS | Instrumentation | Contact | Contact, Alarm | 1430-20-EL-DG-6046 | 7414-Alarm Contact
MD-XS-5300M1E | NORMAL PWR SWGR M1 GROUND FAULT/LOSS OF POWER | Instrumentation | Contact | Contact, Alarm | 1430-20-EL-DG-6046 | 7414-Alarm Contact
MD-XS-5300M1G | SGN-5300 NORMAL PWR SWGR (M1) RELAY FAILURE | Instrumentation | Contact | Contact, Alarm | 1430-20-EL-DG-6046 | 7414-Alarm Contact
MD-XS-5300M1L | SGN-5300 NORMAL PWR SWGR M1 OVERCURRENT LOCKOUT | Instrumentation | Contact | Contact, Alarm | 1430-20-EL-DG-6046 | 7414-Alarm Contact
MD-XS-5300M2A | SGN-5300 NORMAL PWR SWGR BKN-5300-M2 STATUS | Instrumentation | Contact | Contact, Alarm | 1430-20-EL-DG-6046 | 7414-Alarm Contact
MD-XS-5300M2E | NORMAL PWR SWGR M2 GROUND FAULT/LOSS OF POWER | Instrumentation | Contact | Contact, Alarm | 1430-20-EL-DG-6046 | 7414-Alarm Contact
MD-XS-5300M2G | SGN-5300 NORMAL PWR SWGR (M2) RELAY FAILURE | Instrumentation | Contact | Contact, Alarm | 1430-20-EL-DG-6046 | 7414-Alarm Contact
MD-XS-5300M2L | SGN5300 NORMAL PWR SWGR M2 OVERCURRENT LOCKOUT | Instrumentation | Contact | Contact, Alarm | 1430-20-EL-DG-6046 | 7414-Alarm Contact
MD-XS-5300T1A | SGN-5300 NORMAL PWR SWGR BKN-5300-T1 STATUS | Instrumentation | Contact | Contact, Alarm | 1430-20-EL-DG-6046 | 7414-Alarm Contact
MD-XS-5300T1J | SGN-5300 NORMAL PWR SWGR TRANSFER OCCURRED | Instrumentation | Contact | Contact, Alarm | 1430-20-EL-DG-6046 | 7414-Alarm Contact
MD-XS-5300T1K | NORMAL PWR SWGR SECONDARY SELECT TRANS SYS IN AUTO | Instrumentation | Contact | Contact, Alarm | 1430-20-EL-DG-6046 | 7414-Alarm Contact
MD-XA-530002A | SGN-5300 NORMAL PWR SWGR BKN-5300-02 STATUS | Instrumentation | Control System | Control System, Status | 1430-20-EL-DG-6047 | 7500-Status
MD-XA-530004A | SGN-5300 NORMAL PWR SWGR BKN-5300-04 STATUS | Instrumentation | Control System | Control System, Status | 1430-20-EL-DG-6047 | 7500-Status
MD-XA-530006A | SGN-5300 NORMAL PWR SWGR BKN-5300-06 STATUS | Instrumentation | Control System | Control System, Status | 1430-20-EL-DG-6047 | 7500-Status
MD-XA-530008A | SGN-5300 NORMAL PWR SWGR BKN-5300-08 STATUS | Instrumentation | Control System | Control System, Status | 1430-20-EL-DG-6047 | 7500-Status
MD-XS-530002A | SGN-5300 NORMAL PWR SWGR BKN-5300-02 STATUS | Instrumentation | Contact | Contact, Alarm | 1430-20-EL-DG-6047 | 7414-Alarm Contact
MD-XS-530004A | SGN-5300 NORMAL PWR SWGR BKN-5300-04 STATUS | Instrumentation | Contact | Contact, Alarm | 1430-20-EL-DG-6047 | 7414-Alarm Contact
MD-XS-530006A | SGN-5300 NORMAL PWR SWGR BKN-5300-06 STATUS | Instrumentation | Contact | Contact, Alarm | 1430-20-EL-DG-6047 | 7414-Alarm Contact
MD-XS-530008A | SGN-5300 NORMAL PWR SWGR BKN-5300-08 STATUS | Instrumentation | Contact | Contact, Alarm | 1430-20-EL-DG-6047 | 7414-Alarm Contact
MD-BKN-5300A-M1 |  | Electrical | Breaker | Breaker, Circuit | 1430-20-EL-DG-6050
MD-BKN-5300B-M2 |  | Electrical | Breaker | Breaker, Circuit | 1430-20-EL-DG-6050
MD-TRN-5201A | MAIN POWER TRANSFORMER | Electrical | Transformer | Transformer, Distribution | 1430-20-EL-DG-6050
MD-TRN-5201B | MAIN POWER TRANSFORMER | Electrical | Transformer | Transformer, Distribution | 1430-20-EL-DG-6050
MD-DPS-5511-A |  | Electrical | Panel | Panel, Control | 1430-20-EL-DG-6055
MD-HRS-5310-B | TRANSFORMER GROUNDING RESISTOR - 480V ESSENTIAL POWER - SWITCHGEAR | Electrical | Resistor | Resistor, Grounding | 1430-20-EL-DG-6055
MD-JT-51521 | TRS-5252, ESSENTIAL POWER TRANSFORMER | Instrumentation | Transmitter | Transmitter, Power | 1430-20-EL-DG-6055 | 7460-Power Transmitter
MD-LAL-525311A |  | Instrumentation | Control System | Control System, Alarm | 1430-20-EL-DG-6055
MD-LAL-525311E |  | Instrumentation | Control System | Control System, Alarm | 1430-20-EL-DG-6055
MD-LAL-5310M1E |  | Instrumentation | Control System | Control System, Alarm | 1430-20-EL-DG-6055
MD-LAL-5310M2E |  | Instrumentation | Control System | Control System, Alarm | 1430-20-EL-DG-6055
MD-PAH-525211 |  | Electrical | Communications | Communications, Page Party System | 1430-20-EL-DG-6055
MD-PAH-525211E |  | Electrical | Communications | Communications, Page Party System | 1430-20-EL-DG-6055
MD-PAH-525311 | TRS-5253 SUDDEN PRESSURE | Instrumentation | Control System | Control System, Alarm | 1430-20-EL-DG-6055 | 7500-Alarm
MD-PAH-525311A |  | Electrical | Communications | Communications, Page Party System | 1430-20-EL-DG-6055
MD-PAH-525311E |  | Electrical | Communications | Communications, Page Party System | 1430-20-EL-DG-6055
MD-PAH-5310M1E |  | Electrical | Communications | Communications, Page Party System | 1430-20-EL-DG-6055
MD-PAH-5310M2E |  | Electrical | Communications | Communications, Page Party System | 1430-20-EL-DG-6055
MD-PSH-525311 | TRS-5253 SUDDEN PRESSURE | Instrumentation | Switch | Switch, Pressure | 1430-20-EL-DG-6055 | 7165-Pressure Switch
MD-PY-525211 |  | Instrumentation | Transducer | Transducer, I/P | 1430-20-EL-DG-6055
MD-PY-525211E |  | Instrumentation | Transducer | Transducer, I/P | 1430-20-EL-DG-6055
MD-PY-525311 | TRS-5253 SUDDEN PRESSURE | Instrumentation | Control System | Control System, Function | 1430-20-EL-DG-6055 | 7500-Function
MD-PY-525311E |  | Instrumentation | Transducer | Transducer, I/P | 1430-20-EL-DG-6055
MD-PY-5310M1E |  | Instrumentation | Transducer | Transducer, I/P | 1430-20-EL-DG-6055
MD-PY-5310M2E |  | Instrumentation | Transducer | Transducer, I/P | 1430-20-EL-DG-6055
MD-TAH-525211 | TRS-5252 2.5 MVA TRANSFORMER | Instrumentation | Control System | Control System, Alarm | 1430-20-EL-DG-6055 | 7500-Alarm
MD-TAH-525211E |  | Instrumentation | Control System | Control System, Alarm | 1430-20-EL-DG-6055
MD-TAH-525311 | TRS-5253 2 MVA TRANSFORMER | Instrumentation | Control System | Control System, Alarm | 1430-20-EL-DG-6055 | 7500-Alarm
MD-TAH-525311A |  | Instrumentation | Control System | Control System, Alarm | 1430-20-EL-DG-6055
MD-TAH-525311E |  | Instrumentation | Control System | Control System, Alarm | 1430-20-EL-DG-6055
MD-TAH-5310M1E |  | Instrumentation | Control System | Control System, Alarm | 1430-20-EL-DG-6055
MD-TAH-5310M2E |  | Instrumentation | Control System | Control System, Alarm | 1430-20-EL-DG-6055
MD-TSH-525211 | TRS-5252 2.5 MVA TRANSFORMER | Instrumentation | Switch | Switch, Temperature | 1430-20-EL-DG-6055 | 7136-Temperature Switch
MD-TSH-525311 | TRS-5253 2 MVA TRANSFORMER | Instrumentation | Switch | Switch, Temperature | 1430-20-EL-DG-6055 | 7136-Temperature Switch
MD-XA-525211 |  | Instrumentation | Control System | Control System, Alarm | 1430-20-EL-DG-6055
MD-XA-525211E |  | Instrumentation | Control System | Control System, Alarm | 1430-20-EL-DG-6055
MD-XA-525311 |  | Instrumentation | Control System | Control System, Alarm | 1430-20-EL-DG-6055
MD-XA-525311A |  | Instrumentation | Control System | Control System, Alarm | 1430-20-EL-DG-6055
MD-XA-525311E |  | Instrumentation | Control System | Control System, Alarm | 1430-20-EL-DG-6055
MD-XA-53101 | SGS-5310 ESSENTIAL SWGR LOSS OF DC CONTROL POWER | Instrumentation | Control System | Control System, Status | 1430-20-EL-DG-6055 | 7500-Status
MD-XA-53102 | SGS-5310 LOSS OF 125VDC SOURCE | Instrumentation | Control System | Control System, Status | 1430-20-EL-DG-6055 | 7500-Status
MD-XA-5310M1A | SGS-5310 ESSENTIAL SWGR BKS-5310-M1 STATUS | Instrumentation | Control System | Control System, Status | 1430-20-EL-DG-6055 | 7500-Status
MD-XA-5310M1E | SGS-5310 ESS SWGR (M1) GROUND FAULT/LOSS OF POWER | Instrumentation | Control System | Control System, Status | 1430-20-EL-DG-6055 | 7500-Status
MD-XA-5310M1G | SGS-5310 ESSENTIAL SWGR RELAY FAILURE | Instrumentation | Control System | Control System, Alarm | 1430-20-EL-DG-6055 | 7500-Alarm
MD-XA-5310M1P | SGS-5310 ESSENTIAL SWGR BKS-5310-M1 TRIP | Instrumentation | Control System | Control System, Status | 1430-20-EL-DG-6055 | 7500-Status
MD-XA-5310M2A | SGS-5310 ESSENTIAL SWGR SGS-5310-M2 STATUS | Instrumentation | Control System | Control System, Status | 1430-20-EL-DG-6055 | 7500-Status
MD-XA-5310M2E | SGS-5310 ESS SWGR (M2) GROUND FAULT/LOSS OF POWER | Instrumentation | Control System | Control System, Status | 1430-20-EL-DG-6055 | 7500-Status
MD-XA-5310M2N | SGS-5310 ESSENTIAL SWGR LOSS OF BUS VOLTAGE | Instrumentation | Control System | Control System, Status | 1430-20-EL-DG-6055 | 7500-Status
MD-XS-525211 |  | Instrumentation | Contact | Contact, Alarm | 1430-20-EL-DG-6055
MD-XS-525211E | SIGNAL TO EXERCISE XFMR FANS | Instrumentation | Control System | Control System, Permissive | 1430-20-EL-DG-6055 | 7500-Permissive
MD-XS-525311 |  | Instrumentation | Contact | Contact, Alarm | 1430-20-EL-DG-6055
MD-XS-525311A |  | Instrumentation | Contact | Contact, Alarm | 1430-20-EL-DG-6055
MD-XS-525311E | SIGNAL TO EXERCISE XFMR FANS | Instrumentation | Control System | Control System, Permissive | 1430-20-EL-DG-6055 | 7500-Permissive
MD-XS-53101 | SGS-5310 ESSENTIAL SWGR LOSS OF DC CONTROL POWER | Instrumentation | Contact | Contact, Alarm | 1430-20-EL-DG-6055 | 7414-Alarm Contact
MD-XS-53102 | SGS-5310 LOSS OF 125VDC SOURCE | Instrumentation | Contact | Contact, Alarm | 1430-20-EL-DG-6055 | 7414-Alarm Contact
MD-XS-5310M1A | SGS-5310 ESSENTIAL SWGR BKS-5310-M1 STATUS | Instrumentation | Contact | Contact, Alarm | 1430-20-EL-DG-6055 | 7414-Alarm Contact
MD-XS-5310M1E | SGS-5310 ESS SWGR (M1) GROUND FAULT/LOSS OF POWER | Instrumentation | Contact | Contact, Alarm | 1430-20-EL-DG-6055 | 7414-Alarm Contact
MD-XS-5310M1F | SGS-5310 ESSENTIAL SWGR BKS-5310-M1 TRIP OUTPUT | Instrumentation | Control System | Control System, Permissive | 1430-20-EL-DG-6055 | 7500-Permissive
MD-XS-5310M1G | SGS-5310 ESSENTIAL SWGR RELAY FAILURE | Instrumentation | Contact | Contact, General | 1430-20-EL-DG-6055 | 7414-Contact
MD-XS-5310M1P | SGS-5310 ESSENTIAL SWGR BKS-5310-M1 TRIP | Instrumentation | Contact | Contact, Alarm | 1430-20-EL-DG-6055 | 7414-Alarm Contact
MD-XS-5310M2A | SGS-5310 ESSENTIAL SWGR SGS-5310-M2 STATUS | Instrumentation | Contact | Contact, Alarm | 1430-20-EL-DG-6055 | 7414-Alarm Contact
MD-XS-5310M2E | SGS-5310 ESS SWGR (M2) GROUND FAULT/LOSS OF POWER | Instrumentation | Contact | Contact, Alarm | 1430-20-EL-DG-6055 | 7414-Alarm Contact
MD-XS-5310M2F | SGS-5310 ESSENTIAL SWGR BKS-5310-M2 TRIP OUTPUT | Instrumentation | Control System | Control System, Permissive | 1430-20-EL-DG-6055 | 7500-Permissive
MD-XS-5310M2N | SGS-5310 ESSENTIAL SWGR LOSS OF BUS VOLTAGE | Instrumentation | Contact | Contact, Alarm | 1430-20-EL-DG-6055 | 7414-Alarm Contact
MD-XA-531001A | SGS-5310 ESSENTIAL SWGR BKS-5310-01 STATUS | Instrumentation | Control System | Control System, Status | 1430-20-EL-DG-6056 | 7500-Status
MD-XA-531002A | SGS-5310 ESSENTIAL SWGR BKS-5310-02 STATUS | Instrumentation | Control System | Control System, Status | 1430-20-EL-DG-6056 | 7500-Status
MD-XA-531003A | SGS-5310 ESSENTIAL SWGR BKS-5310-03 STATUS | Instrumentation | Control System | Control System, Status | 1430-20-EL-DG-6056 | 7500-Status
MD-XA-531007A | SGS-5310 ESSENTIAL SWGR BKS-5310-07 STATUS | Instrumentation | Control System | Control System, Status | 1430-20-EL-DG-6056 | 7500-Status
MD-XS-531001A | SGS-5310 ESSENTIAL SWGR BKS-5310-01 STATUS | Instrumentation | Contact | Contact, Alarm | 1430-20-EL-DG-6056 | 7414-Alarm Contact
MD-XS-531001F | SGS-5310 ESSENTIAL SWGR BKS-5310-01 TRIP OUTPUT | Instrumentation | Control System | Control System, Permissive | 1430-20-EL-DG-6056 | 7500-Permissive
MD-XS-531002A | SGS-5310 ESSENTIAL SWGR BKS-5310-02 STATUS | Instrumentation | Contact | Contact, Alarm | 1430-20-EL-DG-6056 | 7414-Alarm Contact
MD-XS-531002F | SGS-5310 ESSENTIAL SWGR BKS-5310-02 TRIP OUTPUT | Instrumentation | Control System | Control System, Permissive | 1430-20-EL-DG-6056 | 7500-Permissive
MD-XS-531003A | SGS-5310 ESSENTIAL SWGR BKS-5310-03 STATUS | Instrumentation | Contact | Contact, Alarm | 1430-20-EL-DG-6056 | 7414-Alarm Contact
MD-XS-531003F | SGS-5310 ESSENTIAL SWGR BKS-5310-03 TRIP OUTPUT | Instrumentation | Control System | Control System, Permissive | 1430-20-EL-DG-6056 | 7500-Permissive
MD-XS-531007F | SGS-5310 ESSENTIAL SWGR BKS-5310-07 TRIP OUTPUT | Instrumentation | Control System | Control System, Permissive | 1430-20-EL-DG-6056 | 7500-Permissive
MD-XA-531004A | SGS-5310 ESSENTIAL SWGR BKS-5310-04 STATUS | Instrumentation | Control System | Control System, Status | 1430-20-EL-DG-6057 | 7500-Status
MD-XA-531005A | SGS-5310 ESSENTIAL SWGR BKS-5310-05 STATUS | Instrumentation | Control System | Control System, Status | 1430-20-EL-DG-6057 | 7500-Status
MD-XA-531008A | SGS-5310 ESSENTIAL SWGR BKS-5310-08 STATUS | Instrumentation | Control System | Control System, Status | 1430-20-EL-DG-6057 | 7500-Status
MD-XS-531004F | SGS-5310 ESSENTIAL SWGR BKS-5310-04 TRIP OUTPUT | Instrumentation | Control System | Control System, Permissive | 1430-20-EL-DG-6057 | 7500-Permissive
MD-XS-531005A | SGS-5310 ESSENTIAL SWGR BKS-5310-05 STATUS | Instrumentation | Contact | Contact, Alarm | 1430-20-EL-DG-6057 | 7414-Alarm Contact
MD-XS-531005F | TRIP OUTPUT FROM ESS | Instrumentation | Control System | Control System, Permissive | 1430-20-EL-DG-6057 | 7500-Permissive
MD-XS-531008F | SGS-5310 ESSENTIAL SWGR TRIP OUTPUT FROM ESS | Instrumentation | Control System | Control System, Permissive | 1430-20-EL-DG-6057 | 7500-Permissive
MD-XY-5310M3F | 7415-Relay - TRIP OUTPUT FROM ESS | Instrumentation | Switch | Switch, Relay | 1430-20-EL-DG-6057
MD-XA-531006A | SGS-5310 ESSENTIAL SWGR BKS-5310-06 STATUS | Instrumentation | Control System | Control System, Status | 1430-20-EL-DG-6058 | 7500-Status
MD-XA-531006F |  | Instrumentation | Control System | Control System, Alarm | 1430-20-EL-DG-6058
MD-XA-5310M3A | SGS-5310 ESSENTIAL SWGR BKS-5310-M3 STATUS | Instrumentation | Control System | Control System, Status | 1430-20-EL-DG-6058 | 7500-Status
MD-XS-531006F | SGS-5310 ESSENTIAL SWGR BKS-5310-06 TRIP OUTPUT | Instrumentation | Control System | Control System, Permissive | 1430-20-EL-DG-6058 | 7500-Permissive
MD-BKE-5310-04 |  | Electrical | Breaker | Breaker, Circuit | 1430-20-EL-DG-6060
MD-XA-53201 | SGE-5320 EMER SWGR LOSS OF DC CONTROL POWER | Instrumentation | Control System | Control System, Status | 1430-20-EL-DG-6060 | 7500-Status
MD-XA-53202 | SGE-5320 LOSS OF 125VDC SOURCE | Instrumentation | Control System | Control System, Status | 1430-20-EL-DG-6060 | 7500-Status
MD-XA-5320G1A | SGE-5320 EMER SWGR BKE-5320-G1 STATUS | Instrumentation | Control System | Control System, Status | 1430-20-EL-DG-6060 | 7500-Status
MD-XA-5320G1D | SGE-5320 RELAY FAILURE/COMMON ALARM | Instrumentation | Control System | Control System, Status | 1430-20-EL-DG-6060 | 7500-Status
MD-XA-5320G1E | SGE-5320 EMER SWGR GEN GROUND DETECTED | Instrumentation | Control System | Control System, Status | 1430-20-EL-DG-6060 | 7500-Status
MD-XA-5320G1F | SGE-5320 EMER SWGR LOSS OF VOLT/GND FAULT | Instrumentation | Control System | Control System, Status | 1430-20-EL-DG-6060 | 7500-Status
MD-XA-5320M1A | SGE-5320 EMER SWGR BKE-5320-M1 STATUS | Instrumentation | Control System | Control System, Status | 1430-20-EL-DG-6060 | 7500-Status
MD-XA-5320M1G | SGE-5320 EMER SWGR BKE-5320-M1 RELAY FAILURE | Instrumentation | Control System | Control System, Status | 1430-20-EL-DG-6060 | 7500-Status
MD-XS-53201 | SGE-5320 EMER SWGR LOSS OF DC CONTROL POWER | Instrumentation | Contact | Contact, Alarm | 1430-20-EL-DG-6060 | 7414-Alarm Contact
MD-XS-53202 | SGE-5320 LOSS OF 125VDC SOURCE | Instrumentation | Contact | Contact, Alarm | 1430-20-EL-DG-6060 | 7414-Alarm Contact
MD-XS-5320G1A | SGE-5320 EMER SWGR BKE-5320-G1 STATUS | Instrumentation | Contact | Contact, Alarm | 1430-20-EL-DG-6060 | 7414-Alarm Contact
MD-XS-5320G1D | SGE-5320 RELAY FAILURE/COMMON ALARM | Instrumentation | Contact | Contact, Alarm | 1430-20-EL-DG-6060 | 7414-Alarm Contact
MD-XS-5320G1E | SGE-5320 EMER SWGR GEN GROUND DETECTED | Instrumentation | Contact | Contact, Alarm | 1430-20-EL-DG-6060 | 7414-Alarm Contact
MD-XS-5320G1F | SGE-5320 EMER SWGR LOSS OF VOLT/GND FAULT | Instrumentation | Contact | Contact, Alarm | 1430-20-EL-DG-6060 | 7414-Alarm Contact
MD-XS-5320M1A | SGE-5320 EMER SWGR BKE-5320-M1 STATUS | Instrumentation | Contact | Contact, Alarm | 1430-20-EL-DG-6060 | 7414-Alarm Contact
MD-XS-5320M1D | SGE-5320 EMER SWGR BKE-5320-M1 CLOSE SIGNAL | Instrumentation | Control System | Control System, Permissive | 1430-20-EL-DG-6060 | 7500-Permissive
MD-XS-5320M1G | SGE-5320 EMER SWGR BKE-5320-M1 RELAY FAILURE | Instrumentation | Contact | Contact, Alarm | 1430-20-EL-DG-6060 | 7414-Alarm Contact
MD-XA-532001A | SGE-5320 EMER SWGR BKE-5320-M1 STATUS | Instrumentation | Control System | Control System, Status | 1430-20-EL-DG-6061 | 7500-Status
MD-XA-532003A | SGE-5320 EMER SWGR BKE-5320-02 STATUS | Instrumentation | Control System | Control System, Status | 1430-20-EL-DG-6061 | 7500-Status
MD-XS-532001A | SGE-5320 EMER SWGR BKE-5320-M1 STATUS | Instrumentation | Contact | Contact, Alarm | 1430-20-EL-DG-6061 | 7414-Alarm Contact
MD-XS-532003A | SGE-5320 EMER SWGR BKE-5320-02 STATUS | Instrumentation | Contact | Contact, Alarm | 1430-20-EL-DG-6061 | 7414-Alarm Contact
MD-BUS-5321 | MAIN BUS - MOTOR CONTROL CENTER - 480V EMERGENCY SWITCHGEAR | Electrical | Bus Duct | Bus Duct, Low Voltage | 1430-20-EL-DG-6063-001
MD-MSTR-PBE-7030-1E | ELECTRIC MOTOR STARTER - MOTOR CONTROL CENTER | Electrical | Motor | Motor, Motor Starter | 1430-20-EL-DG-6063-001
MD-MSTR-PBE-7040-2A | ELECTRIC MOTOR STARTER - MOTOR CONTROL CENTER | Electrical | Motor | Motor, Motor Starter | 1430-20-EL-DG-6063-001
MD-MSTR-PBE-7866-5K | ELECTRIC MOTOR STARTER - MOTOR CONTROL CENTER | Electrical | Motor | Motor, Motor Starter | 1430-20-EL-DG-6063-002
MD-MSTR-ZBE-9510-5A | ELECTRIC MOTOR STARTER - MOTOR CONTROL CENTER | Electrical | Motor | Motor, Motor Starter | 1430-20-EL-DG-6063-002
MD-MSTR-ZBE-9515-5G | ELECTRIC MOTOR STARTER - MOTOR CONTROL CENTER | Electrical | Motor | Motor, Motor Starter | 1430-20-EL-DG-6063-002
MD-BUS-5301 | MAIN BUS - MOTOR CONTROL CENTER - 480V NORMAL POWER SWITCHGEAR | Electrical | Bus Duct | Bus Duct, Low Voltage | 1430-20-EL-DG-6066-001
MD-MSTR-HAL-7210A-3D | ELECTRIC MOTOR STARTER - MOTOR CONTROL CENTER | Electrical | Motor | Motor, Motor Starter | 1430-20-EL-DG-6066-001
MD-MSTR-HAL-7210B-4E | ELECTRIC MOTOR STARTER - MOTOR CONTROL CENTER | Electrical | Motor | Motor, Motor Starter | 1430-20-EL-DG-6066-001
MD-MSTR-HAP-4115-3K | ELECTRIC MOTOR STARTER - MOTOR CONTROL CENTER | Electrical | Motor | Motor, Motor Starter | 1430-20-EL-DG-6066-001
MD-MSTR-HAP-4125-3G | ELECTRIC MOTOR STARTER - MOTOR CONTROL CENTER | Electrical | Motor | Motor, Motor Starter | 1430-20-EL-DG-6066-001
MD-MSTR-PBA-4104-6D | ELECTRIC MOTOR STARTER - MOTOR CONTROL CENTER | Electrical | Motor | Motor, Motor Starter | 1430-20-EL-DG-6066-001
MD-MSTR-PBA-4340-2H | ELECTRIC MOTOR STARTER - MOTOR CONTROL CENTER | Electrical | Motor | Motor, Motor Starter | 1430-20-EL-DG-6066-001
MD-MSTR-PBA-6960-2C | ELECTRIC MOTOR STARTER - MOTOR CONTROL CENTER | Electrical | Motor | Motor, Motor Starter | 1430-20-EL-DG-6066-001
MD-MSTR-PBE-3150-5A | ELECTRIC MOTOR STARTER - MOTOR CONTROL CENTER | Electrical | Motor | Motor, Motor Starter | 1430-20-EL-DG-6066-001
MD-MSTR-PBE-4111-5K | ELECTRIC MOTOR STARTER - MOTOR CONTROL CENTER | Electrical | Motor | Motor, Motor Starter | 1430-20-EL-DG-6066-001
MD-MSTR-PBE-4121-6A | ELECTRIC MOTOR STARTER - MOTOR CONTROL CENTER | Electrical | Motor | Motor, Motor Starter | 1430-20-EL-DG-6066-001
MD-MSTR-PBE-4617-5D | ELECTRIC MOTOR STARTER - MOTOR CONTROL CENTER | Electrical | Motor | Motor, Motor Starter | 1430-20-EL-DG-6066-001
MD-MSTR-PBE-4827-5G | ELECTRIC MOTOR STARTER - MOTOR CONTROL CENTER | Electrical | Motor | Motor, Motor Starter | 1430-20-EL-DG-6066-001
MD-MSTR-PBE-4875-6G | ELECTRIC MOTOR STARTER - MOTOR CONTROL CENTER | Electrical | Motor | Motor, Motor Starter | 1430-20-EL-DG-6066-001
MD-MSTR-PBE-4915-6K | ELECTRIC MOTOR STARTER - MOTOR CONTROL CENTER | Electrical | Motor | Motor, Motor Starter | 1430-20-EL-DG-6066-001
MD-MSTR-TRN-1172-4H | ELECTRIC MOTOR STARTER - MOTOR CONTROL CENTER | Electrical | Motor | Motor, Motor Starter | 1430-20-EL-DG-6066-001
MD-MCN-J5301-10G | MCC I/O - MOTOR CONTROL CENTER - 480V NORMAL POWER SWITCHGEAR | Electrical | Panel | Panel, Input Output | 1430-20-EL-DG-6066-002
MD-MSTR-HAL-4868-10A | ELECTRIC MOTOR STARTER - MOTOR CONTROL CENTER | Electrical | Motor | Motor, Motor Starter | 1430-20-EL-DG-6066-002
MD-MSTR-PBA-4010-9E | ELECTRIC MOTOR STARTER - MOTOR CONTROL CENTER | Electrical | Motor | Motor, Motor Starter | 1430-20-EL-DG-6066-002
MD-MSTR-PBE-4625-8A | ELECTRIC MOTOR STARTER - MOTOR CONTROL CENTER | Electrical | Motor | Motor, Motor Starter | 1430-20-EL-DG-6066-002
MD-MSTR-PBE-4725-7G | ELECTRIC MOTOR STARTER - MOTOR CONTROL CENTER | Electrical | Motor | Motor, Motor Starter | 1430-20-EL-DG-6066-002
MD-MSTR-PBE-4826-8D | ELECTRIC MOTOR STARTER - MOTOR CONTROL CENTER | Electrical | Motor | Motor, Motor Starter | 1430-20-EL-DG-6066-002
MD-MSTR-TRN-1171-7A | ELECTRIC MOTOR STARTER - MOTOR CONTROL CENTER | Electrical | Motor | Motor, Motor Starter | 1430-20-EL-DG-6066-002
MD-MSTR-TRN-1173-8G | ELECTRIC MOTOR STARTER - MOTOR CONTROL CENTER | Electrical | Motor | Motor, Motor Starter | 1430-20-EL-DG-6066-002
MD-MSTR-ZBE-4118A-7K | ELECTRIC MOTOR STARTER - MOTOR CONTROL CENTER | Electrical | Motor | Motor, Motor Starter | 1430-20-EL-DG-6066-002
MD-MSTR-ZBE-4138B-10D | ELECTRIC MOTOR STARTER - MOTOR CONTROL CENTER | Electrical | Motor | Motor, Motor Starter | 1430-20-EL-DG-6066-002
MD-BUS-5302 | MAIN BUS - MOTOR CONTROL CENTER - 480V NORMAL POWER SWITCHGEAR | Electrical | Bus Duct | Bus Duct, Low Voltage | 1430-20-EL-DG-6070-001
MD-MSTR-PBA-4020-2E | ELECTRIC MOTOR STARTER - MOTOR CONTROL CENTER | Electrical | Motor | Motor, Motor Starter | 1430-20-EL-DG-6070-001
MD-MSTR-PBA-4345-3A | ELECTRIC MOTOR STARTER - MOTOR CONTROL CENTER | Electrical | Motor | Motor, Motor Starter | 1430-20-EL-DG-6070-001
MD-MSTR-PBA-6965-4F | ELECTRIC MOTOR STARTER - MOTOR CONTROL CENTER | Electrical | Motor | Motor, Motor Starter | 1430-20-EL-DG-6070-001
MD-MSTR-PBE-4131-6J | ELECTRIC MOTOR STARTER - MOTOR CONTROL CENTER | Electrical | Motor | Motor, Motor Starter | 1430-20-EL-DG-6070-001
MD-MSTR-PBE-4616-6F | ELECTRIC MOTOR STARTER - MOTOR CONTROL CENTER | Electrical | Motor | Motor, Motor Starter | 1430-20-EL-DG-6070-001
MD-MSTR-PBE-4626-5F | ELECTRIC MOTOR STARTER - MOTOR CONTROL CENTER | Electrical | Motor | Motor, Motor Starter | 1430-20-EL-DG-6070-001
MD-MSTR-PBE-4867-7A | ELECTRIC MOTOR STARTER - MOTOR CONTROL CENTER | Electrical | Motor | Motor, Motor Starter | 1430-20-EL-DG-6070-001
MD-MSTR-PBE-4876-2A | ELECTRIC MOTOR STARTER - MOTOR CONTROL CENTER | Electrical | Motor | Motor, Motor Starter | 1430-20-EL-DG-6070-001
MD-MSTR-PBE-7240-7D | ELECTRIC MOTOR STARTER - MOTOR CONTROL CENTER | Electrical | Motor | Motor, Motor Starter | 1430-20-EL-DG-6070-001
MD-MSTR-TRN-1271-4A | ELECTRIC MOTOR STARTER - MOTOR CONTROL CENTER | Electrical | Motor | Motor, Motor Starter | 1430-20-EL-DG-6070-001
MD-MSTR-TRN-1272-6A | ELECTRIC MOTOR STARTER - MOTOR CONTROL CENTER | Electrical | Motor | Motor, Motor Starter | 1430-20-EL-DG-6070-001
MD-MSTR-TRN-1273-5A | ELECTRIC MOTOR STARTER - MOTOR CONTROL CENTER | Electrical | Motor | Motor, Motor Starter | 1430-20-EL-DG-6070-001
MD-MCN-J5302-10G | MCC I/O - MOTOR CONTROL CENTER - 480V NORMAL POWER SWITCHGEAR | Electrical | Panel | Panel, Input Output | 1430-20-EL-DG-6070-002
MD-MSTR-HAP-4135-9D | ELECTRIC MOTOR STARTER - MOTOR CONTROL CENTER | Electrical | Motor | Motor, Motor Starter | 1430-20-EL-DG-6070-002
MD-MSTR-PBA-4105-8G | ELECTRIC MOTOR STARTER - MOTOR CONTROL CENTER | Electrical | Motor | Motor, Motor Starter | 1430-20-EL-DG-6070-002
MD-MSTR-PBA-6975-9A | ELECTRIC MOTOR STARTER - MOTOR CONTROL CENTER | Electrical | Motor | Motor, Motor Starter | 1430-20-EL-DG-6070-002
MD-MSTR-PBE-3152-8K | ELECTRIC MOTOR STARTER - MOTOR CONTROL CENTER | Electrical | Motor | Motor, Motor Starter | 1430-20-EL-DG-6070-002
MD-MSTR-PBE-4112-8D | ELECTRIC MOTOR STARTER - MOTOR CONTROL CENTER | Electrical | Motor | Motor, Motor Starter | 1430-20-EL-DG-6070-002
MD-MSTR-PBE-4607-8A | ELECTRIC MOTOR STARTER - MOTOR CONTROL CENTER | Electrical | Motor | Motor, Motor Starter | 1430-20-EL-DG-6070-002
MD-MSTR-PBE-4828-10A | ELECTRIC MOTOR STARTER - MOTOR CONTROL CENTER | Electrical | Motor | Motor, Motor Starter | 1430-20-EL-DG-6070-002
MD-MSTR-ZBE-4118B-9K | ELECTRIC MOTOR STARTER - MOTOR CONTROL CENTER | Electrical | Motor | Motor, Motor Starter | 1430-20-EL-DG-6070-002
MD-MSTR-ZBE-4138C-10D | ELECTRIC MOTOR STARTER - MOTOR CONTROL CENTER | Electrical | Motor | Motor, Motor Starter | 1430-20-EL-DG-6070-002
MD-BUS-5303 | MAIN BUS - MOTOR CONTROL CENTER - 480V NORMAL POWER SWITCHGEAR | Electrical | Bus Duct | Bus Duct, Low Voltage | 1430-20-EL-DG-6073-001
MD-MSTR-HZZ-1681-3K | ELECTRIC MOTOR STARTER - MOTOR CONTROL CENTER | Electrical | Motor | Motor, Motor Starter | 1430-20-EL-DG-6073-001
MD-MSTR-HZZ-2799-6G | ELECTRIC MOTOR STARTER - MOTOR CONTROL CENTER | Electrical | Motor | Motor, Motor Starter | 1430-20-EL-DG-6073-001
MD-MSTR-MAJ-7060-6D | ELECTRIC MOTOR STARTER - MOTOR CONTROL CENTER | Electrical | Motor | Motor, Motor Starter | 1430-20-EL-DG-6073-001
MD-MSTR-MAJ-7070-2G | ELECTRIC MOTOR STARTER - MOTOR CONTROL CENTER | Electrical | Motor | Motor, Motor Starter | 1430-20-EL-DG-6073-001
MD-MSTR-NAP-3610-4A | ELECTRIC MOTOR STARTER - MOTOR CONTROL CENTER | Electrical | Motor | Motor, Motor Starter | 1430-20-EL-DG-6073-001
MD-MSTR-PBA-4030-5E | ELECTRIC MOTOR STARTER - MOTOR CONTROL CENTER | Electrical | Motor | Motor, Motor Starter | 1430-20-EL-DG-6073-001
MD-MSTR-PBA-4106-2A | ELECTRIC MOTOR STARTER - MOTOR CONTROL CENTER | Electrical | Motor | Motor, Motor Starter | 1430-20-EL-DG-6073-001
MD-MSTR-PBA-6970-2K | ELECTRIC MOTOR STARTER - MOTOR CONTROL CENTER | Electrical | Motor | Motor, Motor Starter | 1430-20-EL-DG-6073-001
MD-MSTR-PBE-4122-2D | ELECTRIC MOTOR STARTER - MOTOR CONTROL CENTER | Electrical | Motor | Motor, Motor Starter | 1430-20-EL-DG-6073-001
MD-MSTR-PBE-4132-6A | ELECTRIC MOTOR STARTER - MOTOR CONTROL CENTER | Electrical | Motor | Motor, Motor Starter | 1430-20-EL-DG-6073-001
MD-MSTR-PBE-4829-4F | ELECTRIC MOTOR STARTER - MOTOR CONTROL CENTER | Electrical | Motor | Motor, Motor Starter | 1430-20-EL-DG-6073-001
MD-MSTR-PBE-9116-3A | ELECTRIC MOTOR STARTER - MOTOR CONTROL CENTER | Electrical | Motor | Motor, Motor Starter | 1430-20-EL-DG-6073-001
MD-MCN-J5303-10G | MCC I/O MODULE - MOTOR CONTROL CENTER - 480V NORMAL POWER SWITCHGEAR | Electrical | Panel | Panel, Input Output | 1430-20-EL-DG-6073-002
MD-MSTR-HZZ-1671-7A | ELECTRIC MOTOR STARTER - MOTOR CONTROL CENTER | Electrical | Motor | Motor, Motor Starter | 1430-20-EL-DG-6073-002
MD-MSTR-PBA-1725-9D | ELECTRIC MOTOR STARTER - MOTOR CONTROL CENTER | Electrical | Motor | Motor, Motor Starter | 1430-20-EL-DG-6073-002
MD-MSTR-PBA-2145-8G | ELECTRIC MOTOR STARTER - MOTOR CONTROL CENTER | Electrical | Motor | Motor, Motor Starter | 1430-20-EL-DG-6073-002
MD-MSTR-PBE-1650-10A | ELECTRIC MOTOR STARTER - MOTOR CONTROL CENTER | Electrical | Motor | Motor, Motor Starter | 1430-20-EL-DG-6073-002
MD-MSTR-PBE-7235-9G | ELECTRIC MOTOR STARTER - MOTOR CONTROL CENTER | Electrical | Motor | Motor, Motor Starter | 1430-20-EL-DG-6073-002
MD-MSTR-ZBE-4118C-7K | ELECTRIC MOTOR STARTER - MOTOR CONTROL CENTER | Electrical | Motor | Motor, Motor Starter | 1430-20-EL-DG-6073-002
MD-MSTR-ZBE-4128A-7D | ELECTRIC MOTOR STARTER - MOTOR CONTROL CENTER | Electrical | Motor | Motor, Motor Starter | 1430-20-EL-DG-6073-002
MD-BUS-5304 | MAIN BUS - MOTOR CONTROL CENTER - 480V NORMAL POWER SWITCHGEAR | Electrical | Bus Duct | Bus Duct, Low Voltage | 1430-20-EL-DG-6075-001
MD-MSTR-HZZ-2899-3D | ELECTRIC MOTOR STARTER - MOTOR CONTROL CENTER | Electrical | Motor | Motor, Motor Starter | 1430-20-EL-DG-6075-001
MD-MSTR-PBA-1728-2A | ELECTRIC MOTOR STARTER - MOTOR CONTROL CENTER | Electrical | Motor | Motor, Motor Starter | 1430-20-EL-DG-6075-001
MD-MSTR-PBA-2148-5A | ELECTRIC MOTOR STARTER - MOTOR CONTROL CENTER | Electrical | Motor | Motor, Motor Starter | 1430-20-EL-DG-6075-001
MD-MSTR-PBE-2793-3A | ELECTRIC MOTOR STARTER - MOTOR CONTROL CENTER | Electrical | Motor | Motor, Motor Starter | 1430-20-EL-DG-6075-001
MD-MSTR-PBE-4606-6G | ELECTRIC MOTOR STARTER - MOTOR CONTROL CENTER | Electrical | Motor | Motor, Motor Starter | 1430-20-EL-DG-6075-001
MD-MSTR-PBE-4636-6A | ELECTRIC MOTOR STARTER - MOTOR CONTROL CENTER | Electrical | Motor | Motor, Motor Starter | 1430-20-EL-DG-6075-001
MD-MSTR-PBE-4825-6D | ELECTRIC MOTOR STARTER - MOTOR CONTROL CENTER | Electrical | Motor | Motor, Motor Starter | 1430-20-EL-DG-6075-001
MD-MSTR-PBE-4895-4E | ELECTRIC MOTOR STARTER - MOTOR CONTROL CENTER | Electrical | Motor | Motor, Motor Starter | 1430-20-EL-DG-6075-001
MD-MSTR-ZAL-2131B-3K | ELECTRIC MOTOR STARTER - MOTOR CONTROL CENTER | Electrical | Motor | Motor, Motor Starter | 1430-20-EL-DG-6075-001
MD-MSTR-ZAL-2331A-3G | ELECTRIC MOTOR STARTER - MOTOR CONTROL CENTER | Electrical | Motor | Motor, Motor Starter | 1430-20-EL-DG-6075-001
MD-MSTR-ZBE-4128B-2K | ELECTRIC MOTOR STARTER - MOTOR CONTROL CENTER | Electrical | Motor | Motor, Motor Starter | 1430-20-EL-DG-6075-001
MD-MCN-J5304-8G | MCC I/O MODULE - MOTOR CONTROL CENTER - 480V NORMAL POWER SWITCHGEAR | Electrical | Panel | Panel, Input Output | 1430-20-EL-DG-6075-002
MD-MSTR-HAL-7236-7K | ELECTRIC MOTOR STARTER - MOTOR CONTROL CENTER | Electrical | Motor | Motor, Motor Starter | 1430-20-EL-DG-6075-002
MD-MSTR-PBE-4666-6K | ELECTRIC MOTOR STARTER - MOTOR CONTROL CENTER | Electrical | Motor | Motor, Motor Starter | 1430-20-EL-DG-6075-002
MD-MSTR-PBE-4916-7A | ELECTRIC MOTOR STARTER - MOTOR CONTROL CENTER | Electrical | Motor | Motor, Motor Starter | 1430-20-EL-DG-6075-002
MD-BUS-5305 | MAIN BUS - MOTOR CONTROL CENTER - 480V NORMAL POWER SWITCHGEAR | Electrical | Bus Duct | Bus Duct, Low Voltage | 1430-20-EL-DG-6077-001
MD-MSTR-HAL-7241-4E | ELECTRIC MOTOR STARTER - MOTOR CONTROL CENTER | Electrical | Motor | Motor, Motor Starter | 1430-20-EL-DG-6077-001
MD-MSTR-HZZ-1881-3G | ELECTRIC MOTOR STARTER - MOTOR CONTROL CENTER | Electrical | Motor | Motor, Motor Starter | 1430-20-EL-DG-6077-001
MD-MSTR-PBA-1745-6F | ELECTRIC MOTOR STARTER - MOTOR CONTROL CENTER | Electrical | Motor | Motor, Motor Starter | 1430-20-EL-DG-6077-001
MD-MSTR-PBE-2893-2A | ELECTRIC MOTOR STARTER - MOTOR CONTROL CENTER | Electrical | Motor | Motor, Motor Starter | 1430-20-EL-DG-6077-001
MD-MSTR-PBE-3155-3K | ELECTRIC MOTOR STARTER - MOTOR CONTROL CENTER | Electrical | Motor | Motor, Motor Starter | 1430-20-EL-DG-6077-001
MD-MSTR-PBE-4605-2K | ELECTRIC MOTOR STARTER - MOTOR CONTROL CENTER | Electrical | Motor | Motor, Motor Starter | 1430-20-EL-DG-6077-001
MD-MSTR-PBE-4635-5K | ELECTRIC MOTOR STARTER - MOTOR CONTROL CENTER | Electrical | Motor | Motor, Motor Starter | 1430-20-EL-DG-6077-001
MD-MSTR-PBE-4891-4H | ELECTRIC MOTOR STARTER - MOTOR CONTROL CENTER | Electrical | Motor | Motor, Motor Starter | 1430-20-EL-DG-6077-001
MD-MSTR-PBE-7435-6A | ELECTRIC MOTOR STARTER - MOTOR CONTROL CENTER | Electrical | Motor | Motor, Motor Starter | 1430-20-EL-DG-6077-001
MD-MSTR-PBE-9156-5E | ELECTRIC MOTOR STARTER - MOTOR CONTROL CENTER | Electrical | Motor | Motor, Motor Starter | 1430-20-EL-DG-6077-001
MD-MSTR-ZAL-2131A-2D | ELECTRIC MOTOR STARTER - MOTOR CONTROL CENTER | Electrical | Motor | Motor, Motor Starter | 1430-20-EL-DG-6077-001
MD-MSTR-ZAL-2331B-2G | ELECTRIC MOTOR STARTER - MOTOR CONTROL CENTER | Electrical | Motor | Motor, Motor Starter | 1430-20-EL-DG-6077-001
MD-MSTR-ZBE-4128C-3A | ELECTRIC MOTOR STARTER - MOTOR CONTROL CENTER | Electrical | Motor | Motor, Motor Starter | 1430-20-EL-DG-6077-001
MD-MSTR-ZBE-4138A-3D | ELECTRIC MOTOR STARTER - MOTOR CONTROL CENTER | Electrical | Motor | Motor, Motor Starter | 1430-20-EL-DG-6077-001
MD-MCN-J5305-10G | MCC I/O MODULE - MOTOR CONTROL CENTER - 480V NORMAL POWER SWITCHGEAR | Electrical | Panel | Panel, Input Output | 1430-20-EL-DG-6077-002
MD-MSTR-HZZ-1871-8G | ELECTRIC MOTOR STARTER - MOTOR CONTROL CENTER | Electrical | Motor | Motor, Motor Starter | 1430-20-EL-DG-6077-002
MD-MSTR-MAJ-7065-7A | ELECTRIC MOTOR STARTER - MOTOR CONTROL CENTER | Electrical | Motor | Motor, Motor Starter | 1430-20-EL-DG-6077-002
MD-MSTR-MAJ-7075-7D | ELECTRIC MOTOR STARTER - MOTOR CONTROL CENTER | Electrical | Motor | Motor, Motor Starter | 1430-20-EL-DG-6077-002
MD-MSTR-PBA-1748-8D | ELECTRIC MOTOR STARTER - MOTOR CONTROL CENTER | Electrical | Motor | Motor, Motor Starter | 1430-20-EL-DG-6077-002
MD-MSTR-PBA-2345-9G | ELECTRIC MOTOR STARTER - MOTOR CONTROL CENTER | Electrical | Motor | Motor, Motor Starter | 1430-20-EL-DG-6077-002
MD-MSTR-PBE-1850-9A | ELECTRIC MOTOR STARTER - MOTOR CONTROL CENTER | Electrical | Motor | Motor, Motor Starter | 1430-20-EL-DG-6077-002
MD-MSTR-PBE-4615-7G | ELECTRIC MOTOR STARTER - MOTOR CONTROL CENTER | Electrical | Motor | Motor, Motor Starter | 1430-20-EL-DG-6077-002
MD-MSTR-PBE-4665-7K | ELECTRIC MOTOR STARTER - MOTOR CONTROL CENTER | Electrical | Motor | Motor, Motor Starter | 1430-20-EL-DG-6077-002
MD-MSTR-PBE-4726-8A | ELECTRIC MOTOR STARTER - MOTOR CONTROL CENTER | Electrical | Motor | Motor, Motor Starter | 1430-20-EL-DG-6077-002
MD-BUS-5315 | MAIN BUS - 480V ESSENTIAL POWER - MCC | Electrical | Bus Duct | Bus Duct, Low Voltage | 1430-20-EL-DG-6080-001
MD-MSTR-PBE-7430-3A | ELECTRIC MOTOR STARTER - MOTOR CONTROL CENTER | Electrical | Motor | Motor, Motor Starter | 1430-20-EL-DG-6080-001
MD-MSTR-PBE-7820-2K | ELECTRIC MOTOR STARTER - MOTOR CONTROL CENTER | Electrical | Motor | Motor, Motor Starter | 1430-20-EL-DG-6080-001
MD-MSTR-PBE-9145-3F | ELECTRIC MOTOR STARTER - MOTOR CONTROL CENTER | Electrical | Motor | Motor, Motor Starter | 1430-20-EL-DG-6080-001
MD-MSTR-PBE-9280D-2D | ELECTRIC MOTOR STARTER - MOTOR CONTROL CENTER | Electrical | Motor | Motor, Motor Starter | 1430-20-EL-DG-6080-001
MD-NPF-480V-JB |  | Electrical | Panel | Panel, Power | 1430-20-EL-DG-6080-001
MD-WR-11A | WELDING RECEPTACLE HULL NORTH WEST/SOUTH WEST | Electrical | Plugs and Receptacles | Plugs and Receptacles, Welding Sockets | 1430-20-EL-DG-6080-001
MD-WR-11B | WELDING RECEPTACLE HULL NORTH WEST/SOUTH WEST | Electrical | Plugs and Receptacles | Plugs and Receptacles, Welding Sockets | 1430-20-EL-DG-6080-001
MD-JB-8506 | ELECTRIC JUNCTION BOX - TRANSFORMER - LIVING QUARTERS | Electrical | Panel | Panel, Junction Box | 1430-20-EL-DG-6080-002
MD-MSTR-PBE-9280B-6E | ELECTRIC MOTOR STARTER - MOTOR CONTROL CENTER | Electrical | Motor | Motor, Motor Starter | 1430-20-EL-DG-6080-002
MD-TRS-8506 | TRANSFORMER - LIVING QUARTERS - BUILDINGS | Electrical | Transformer | Transformer, Distribution | 1430-20-EL-DG-6080-002
MD-TRS-8570 | TRANSFORMER - DRILL PARTS WAREHOUSE | Electrical | Transformer | Transformer, Distribution | 1430-20-EL-DG-6080-002
MD-EJB-ROV-1 | ELECTRIC JUNCTION BOX - 480V ESSENTIAL POWER - MCC | Electrical | Panel | Panel, Junction Box | 1430-20-EL-DG-6080-003
MD-EJB-ROV2 | ELECTRIC JUNCTION BOX - 480V ESSENTIAL POWER - MCC | Electrical | Panel | Panel, Junction Box | 1430-20-EL-DG-6080-003
MD-MDS-ROV | DISCONNECT SWITCH - 480V ESSENTIAL POWER - MCC | Electrical | Switch | Switch, Disconnect | 1430-20-EL-DG-6080-003
MD-MSTR-HZZ-9430-11A | ELECTRIC MOTOR STARTER - MOTOR CONTROL CENTER | Electrical | Motor | Motor, Motor Starter | 1430-20-EL-DG-6080-003
MD-MSTR-PBA-7680-11D | ELECTRIC MOTOR STARTER - MOTOR CONTROL CENTER | Electrical | Motor | Motor, Motor Starter | 1430-20-EL-DG-6080-003
MD-MSTR-PBE-4865-13A | ELECTRIC MOTOR STARTER - MOTOR CONTROL CENTER | Electrical | Motor | Motor, Motor Starter | 1430-20-EL-DG-6080-003
MD-MSTR-PBE-7097-10D | ELECTRIC MOTOR STARTER - MOTOR CONTROL CENTER | Electrical | Motor | Motor, Motor Starter | 1430-20-EL-DG-6080-003
MD-MSTR-PBE-7485-9G | ELECTRIC MOTOR STARTER - MOTOR CONTROL CENTER | Electrical | Motor | Motor, Motor Starter | 1430-20-EL-DG-6080-003
MD-MSTR-PBE-7495-9D | ELECTRIC MOTOR STARTER - MOTOR CONTROL CENTER | Electrical | Motor | Motor, Motor Starter | 1430-20-EL-DG-6080-003
MD-MSTR-PBE-9105-10A | ELECTRIC MOTOR STARTER - MOTOR CONTROL CENTER | Electrical | Motor | Motor, Motor Starter | 1430-20-EL-DG-6080-003
MD-MSTR-ZBE-7092-10G | ELECTRIC MOTOR STARTER - MOTOR CONTROL CENTER | Electrical | Motor | Motor, Motor Starter | 1430-20-EL-DG-6080-003
MD-MCS-J5315-14G | MCC I/O MODULE - 480V ESSENTIAL POWER - MCC | Electrical | Panel | Panel, Input Output | 1430-20-EL-DG-6080-004
MD-MSTR-CZZ-7515-2E | ELECTRIC MOTOR STARTER - MOTOR CONTROL CENTER | Electrical | Motor | Motor, Motor Starter | 1430-20-EL-DG-6083-001
MD-MSTR-HBE-7525-1E | ELECTRIC MOTOR STARTER - MOTOR CONTROL CENTER | Electrical | Motor | Motor, Motor Starter | 1430-20-EL-DG-6083-001
MD-MSTR-PBE-7825-1H | ELECTRIC MOTOR STARTER - MOTOR CONTROL CENTER | Electrical | Motor | Motor, Motor Starter | 1430-20-EL-DG-6083-001
MD-BKN-D5301-27 | SGE-D5300 480V SWITCHBOARD | Electrical | Breaker | Breaker, Circuit | 1430-20-EL-DG-6085-001
MD-BUS-5311 | MAIN BUS - MOTOR CONTROL CENTER - 480V ESSENTIAL POWER SWITCHGEAR | Electrical | Bus Duct | Bus Duct, Low Voltage | 1430-20-EL-DG-6085-001
MD-MSTR-HZZ-5008-2G | ELECTRIC MOTOR STARTER - MOTOR CONTROL CENTER | Electrical | Motor | Motor, Motor Starter | 1430-20-EL-DG-6085-001
MD-MSTR-HZZ-5011-3A | ELECTRIC MOTOR STARTER - MOTOR CONTROL CENTER | Electrical | Motor | Motor, Motor Starter | 1430-20-EL-DG-6085-001
MD-MSTR-PBE-5002-2A | ELECTRIC MOTOR STARTER - MOTOR CONTROL CENTER | Electrical | Motor | Motor, Motor Starter | 1430-20-EL-DG-6085-001
MD-MSTR-PBE-5006-2D | ELECTRIC MOTOR STARTER - MOTOR CONTROL CENTER | Electrical | Motor | Motor, Motor Starter | 1430-20-EL-DG-6085-001
MD-MSTR-ZAL-5007A-2K | ELECTRIC MOTOR STARTER - MOTOR CONTROL CENTER | Electrical | Motor | Motor, Motor Starter | 1430-20-EL-DG-6085-001
MD-MSTR-ZAL-5007B-3K | ELECTRIC MOTOR STARTER - MOTOR CONTROL CENTER | Electrical | Motor | Motor, Motor Starter | 1430-20-EL-DG-6085-001
MD-MSTR-ZAL-5007C-4K | ELECTRIC MOTOR STARTER - MOTOR CONTROL CENTER | Electrical | Motor | Motor, Motor Starter | 1430-20-EL-DG-6085-001
MD-MSTR-ZBE-7265-3D | ELECTRIC MOTOR STARTER - MOTOR CONTROL CENTER | Electrical | Motor | Motor, Motor Starter | 1430-20-EL-DG-6085-001
MD-MCS-J5311-7G | MCC I/O MODULE - MOTOR CONTROL CENTER - 480V ESSENTIAL POWER SWITCHGEAR | Electrical | Panel | Panel, Input Output | 1430-20-EL-DG-6085-002
MD-MSTR-PBE-4861-7A | ELECTRIC MOTOR STARTER - MOTOR CONTROL CENTER | Electrical | Motor | Motor, Motor Starter | 1430-20-EL-DG-6085-002
MD-MSTR-ZAL-5007D-6K | ELECTRIC MOTOR STARTER - MOTOR CONTROL CENTER | Electrical | Motor | Motor, Motor Starter | 1430-20-EL-DG-6085-002
MD-BUS-5312 | MAIN BUS - 480V ESSENTIAL POWER - MCC | Electrical | Bus Duct | Bus Duct, Low Voltage | 1430-20-EL-DG-6089-001
MD-MSTR-CZZ-7510-5E | ELECTRIC MOTOR STARTER - MOTOR CONTROL CENTER | Electrical | Motor | Motor, Motor Starter | 1430-20-EL-DG-6089-001
MD-MSTR-HBE-7520-6D | ELECTRIC MOTOR STARTER - MOTOR CONTROL CENTER | Electrical | Motor | Motor, Motor Starter | 1430-20-EL-DG-6089-001
MD-MSTR-HZZ-5038-2G | ELECTRIC MOTOR STARTER - MOTOR CONTROL CENTER | Electrical | Motor | Motor, Motor Starter | 1430-20-EL-DG-6089-001
MD-MSTR-HZZ-5041-3A | ELECTRIC MOTOR STARTER - MOTOR CONTROL CENTER | Electrical | Motor | Motor, Motor Starter | 1430-20-EL-DG-6089-001
MD-MSTR-PBE-5032-2A | ELECTRIC MOTOR STARTER - MOTOR CONTROL CENTER | Electrical | Motor | Motor, Motor Starter | 1430-20-EL-DG-6089-001
MD-MSTR-PBE-5036-2D | ELECTRIC MOTOR STARTER - MOTOR CONTROL CENTER | Electrical | Motor | Motor, Motor Starter | 1430-20-EL-DG-6089-001
MD-MSTR-ZAL-5037A-2K | ELECTRIC MOTOR STARTER - MOTOR CONTROL CENTER | Electrical | Motor | Motor, Motor Starter | 1430-20-EL-DG-6089-001
MD-MSTR-ZAL-5037B-3K | ELECTRIC MOTOR STARTER - MOTOR CONTROL CENTER | Electrical | Motor | Motor, Motor Starter | 1430-20-EL-DG-6089-001
MD-MSTR-ZAL-5037C-4K | ELECTRIC MOTOR STARTER - MOTOR CONTROL CENTER | Electrical | Motor | Motor, Motor Starter | 1430-20-EL-DG-6089-001
MD-MSTR-ZBE-7266-6G | ELECTRIC MOTOR STARTER - MOTOR CONTROL CENTER | Electrical | Motor | Motor, Motor Starter | 1430-20-EL-DG-6089-001
MD-MCS-J5312-8G | MCC I/O MODULE 480V ESSENTIAL POWER - MCC | Electrical | Panel | Panel, Input Output | 1430-20-EL-DG-6089-002
MD-MSTR-ZAL-5037D-6K | ELECTRIC MOTOR STARTER - MOTOR CONTROL CENTER | Electrical | Motor | Motor, Motor Starter | 1430-20-EL-DG-6089-002
MD-BUS-5313 | MAIN BUS - 480V ESSENTIAL POWER - MCC | Electrical | Bus Duct | Bus Duct, Low Voltage | 1430-20-EL-DG-6093-001
MD-MSTR-HZZ-5068-6A | ELECTRIC MOTOR STARTER - MOTOR CONTROL CENTER | Electrical | Motor | Motor, Motor Starter | 1430-20-EL-DG-6093-001
MD-MSTR-HZZ-5071-6D | ELECTRIC MOTOR STARTER - MOTOR CONTROL CENTER | Electrical | Motor | Motor, Motor Starter | 1430-20-EL-DG-6093-001
MD-MSTR-PBE-4862-2G | ELECTRIC MOTOR STARTER - MOTOR CONTROL CENTER | Electrical | Motor | Motor, Motor Starter | 1430-20-EL-DG-6093-001
MD-MSTR-PBE-5062-3F | ELECTRIC MOTOR STARTER - MOTOR CONTROL CENTER | Electrical | Motor | Motor, Motor Starter | 1430-20-EL-DG-6093-001
MD-MSTR-PBE-5066-5A | ELECTRIC MOTOR STARTER - MOTOR CONTROL CENTER | Electrical | Motor | Motor, Motor Starter | 1430-20-EL-DG-6093-001
MD-MSTR-ZAL-5067A-2K | ELECTRIC MOTOR STARTER - MOTOR CONTROL CENTER | Electrical | Motor | Motor, Motor Starter | 1430-20-EL-DG-6093-001
MD-MSTR-ZAL-5067B-5D | ELECTRIC MOTOR STARTER - MOTOR CONTROL CENTER | Electrical | Motor | Motor, Motor Starter | 1430-20-EL-DG-6093-001
MD-MSTR-ZAL-5067C-2A | ELECTRIC MOTOR STARTER - MOTOR CONTROL CENTER | Electrical | Motor | Motor, Motor Starter | 1430-20-EL-DG-6093-001
MD-MSTR-ZAL-5067D-5G | ELECTRIC MOTOR STARTER - MOTOR CONTROL CENTER | Electrical | Motor | Motor, Motor Starter | 1430-20-EL-DG-6093-001
MD-MSTR-ZBE-7267-3J | ELECTRIC MOTOR STARTER - MOTOR CONTROL CENTER | Electrical | Motor | Motor, Motor Starter | 1430-20-EL-DG-6093-001
MD-MCS-J5313-TG | MCC I/O MODULE - 480V ESSENTIAL POWER - MCC | Electrical | Panel | Panel, Input Output | 1430-20-EL-DG-6093-002
MD-BUS-5314 | MAIN BUS - 480V ESSENTIAL POWER - MCC | Electrical | Bus Duct | Bus Duct, Low Voltage | 1430-20-EL-DG-6095-001
MD-MSTR-CZZ-9450-2A | ELECTRIC MOTOR STARTER - MOTOR CONTROL CENTER | Electrical | Motor | Motor, Motor Starter | 1430-20-EL-DG-6095-001
MD-MSTR-HZZ-9455-4K | ELECTRIC MOTOR STARTER - MOTOR CONTROL CENTER | Electrical | Motor | Motor, Motor Starter | 1430-20-EL-DG-6095-001
MD-MSTR-PBE-9115-5G | ELECTRIC MOTOR STARTER - MOTOR CONTROL CENTER | Electrical | Motor | Motor, Motor Starter | 1430-20-EL-DG-6095-001
MD-MSTR-PBE-9146-2F | ELECTRIC MOTOR STARTER - MOTOR CONTROL CENTER | Electrical | Motor | Motor, Motor Starter | 1430-20-EL-DG-6095-001
MD-MSTR-PBE-9155-3A | ELECTRIC MOTOR STARTER - MOTOR CONTROL CENTER | Electrical | Motor | Motor, Motor Starter | 1430-20-EL-DG-6095-001
MD-MSTR-ZBE-9520-5D | ELECTRIC MOTOR STARTER - MOTOR CONTROL CENTER | Electrical | Motor | Motor, Motor Starter | 1430-20-EL-DG-6095-001
MD-HJB1-R7W | ELECTRIC JUNCTION BOX - WELDING RECEPTACLE - 480V ESSENTIAL POWER - MCC | Electrical | Panel | Panel, Junction Box | 1430-20-EL-DG-6095-002
MD-MSTR-PBE-7865-9C | ELECTRIC MOTOR STARTER - MOTOR CONTROL CENTER | Electrical | Motor | Motor, Motor Starter | 1430-20-EL-DG-6095-002
MD-MSTR-PBE-7920-9F | ELECTRIC MOTOR STARTER - MOTOR CONTROL CENTER | Electrical | Motor | Motor, Motor Starter | 1430-20-EL-DG-6095-002
MD-MSTR-PBE-9280A-8E | ELECTRIC MOTOR STARTER - MOTOR CONTROL CENTER | Electrical | Motor | Motor, Motor Starter | 1430-20-EL-DG-6095-002
MD-WR-10A | WELDING RECEPTACLE HULL NORTH EAST/SOUTH EAST | Electrical | Plugs and Receptacles | Plugs and Receptacles, Welding Sockets | 1430-20-EL-DG-6095-002
MD-WR-10B | WELDING RECEPTACLE HULL NORTH EAST/SOUTH EAST | Electrical | Plugs and Receptacles | Plugs and Receptacles, Welding Sockets | 1430-20-EL-DG-6095-002
MD-MCS-J5314-14G | MCC I/O MODULE - 480V ESSENTIAL POWER - MCC | Electrical | Panel | Panel, Input Output | 1430-20-EL-DG-6095-003
MD-MSTR-PBE-4866-13A | ELECTRIC MOTOR STARTER - MOTOR CONTROL CENTER | Electrical | Motor | Motor, Motor Starter | 1430-20-EL-DG-6095-003
MD-MSTR-PBE-9106-12D | ELECTRIC MOTOR STARTER - MOTOR CONTROL CENTER | Electrical | Motor | Motor, Motor Starter | 1430-20-EL-DG-6095-003
MD-MSTR-PBE-9280C-10E | ELECTRIC MOTOR STARTER - MOTOR CONTROL CENTER | Electrical | Motor | Motor, Motor Starter | 1430-20-EL-DG-6095-003
MD-MSTR-ZAL-9280E-11A | ELECTRIC MOTOR STARTER - MOTOR CONTROL CENTER | Electrical | Motor | Motor, Motor Starter | 1430-20-EL-DG-6095-003
MD-MSTR-ZAL-9280F-12A | ELECTRIC MOTOR STARTER - MOTOR CONTROL CENTER | Electrical | Motor | Motor, Motor Starter | 1430-20-EL-DG-6095-003
MD-MSTR-ZBE-7093-11D | ELECTRIC MOTOR STARTER - MOTOR CONTROL CENTER | Electrical | Motor | Motor, Motor Starter | 1430-20-EL-DG-6095-003
MD-BUS-5322 | MAIN BUS - 480V EMERGENCY POWER MCC | Electrical | Bus Duct | Bus Duct, Low Voltage | 1430-20-EL-DG-6097-001
MD-MSTR-PBE-7750-1C | ELECTRIC MOTOR STARTER - MOTOR CONTROL CENTER | Electrical | Motor | Motor, Motor Starter | 1430-20-EL-DG-6097-001
MD-MSTR-PBE-7755-1F | ELECTRIC MOTOR STARTER - MOTOR CONTROL CENTER | Electrical | Motor | Motor, Motor Starter | 1430-20-EL-DG-6097-001
MD-XL-500015 | GENERATORS IN ISOCH MODE | Instrumentation | Indicator | Indicator, Power | 1430-20-EL-DG-6099 | 7403-Local Panel Indicator | PNL-5310A
MD-XL-500016 | GENERATORS IN REACTIVE COMPENSATION MODE | Instrumentation | Indicator | Indicator, Power | 1430-20-EL-DG-6099 | 7403-Local Panel Indicator | PNL-5310A
MD-IR-M1630 |  | Electrical | Monitor | Monitor, I/O | 1430-20-EL-DG-6101-001
MD-IR-M1830 |  | Electrical | Monitor | Monitor, I/O | 1430-20-EL-DG-6102-001
MD-IR-M4110 |  | Electrical | Monitor | Monitor, I/O | 1430-20-EL-DG-6104
MD-IR-M4120 |  | Electrical | Monitor | Monitor, I/O | 1430-20-EL-DG-6107
MD-IR-M4130 |  | Electrical | Monitor | Monitor, I/O | 1430-20-EL-DG-6110
MD-IR-M0280 |  | Electrical | Monitor | Monitor, I/O | 1430-20-EL-DG-6112-001
MD-XL-02801F | PBE-0280, PROD RISER DISPLACE PMP 1 | Instrumentation | Control System | Control System, Status | 1430-20-EL-DG-6112-001 | 7500-Status | PBE-0280
MD-XL-02801F | PBE-0280, PROD RISER DISPLACE PMP 1 | Instrumentation | Control System | Control System, Status | 1430-20-EL-DG-6112-001 | 7500-Status | PBE-0280
MD-XL-02801F | PBE-0280, PROD RISER DISPLACE PMP 1 | Instrumentation | Control System | Control System, Status | 1430-20-EL-DG-6112-001 | 7500-Status | PBE-0280
MD-XL-02801F | PBE-0280, PROD RISER DISPLACE PMP 1 | Instrumentation | Control System | Control System, Status | 1430-20-EL-DG-6112-001 | 7500-Status | PBE-0280
MD-HS-0280 |  | Instrumentation | Switch | Switch, Local | 1430-20-EL-DG-6112-002
MD-IR-M0285 |  | Electrical | Monitor | Monitor, I/O | 1430-20-EL-DG-6113-001
C0285-02-02 | MCN-5252 MEDIUM VOLTAGE MCC | Cables | Cables, Electrical | Electrical, Metallic | 1430-20-EL-DG-6113-002
MD-HS-0285 |  | Instrumentation | Switch | Switch, Local | 1430-20-EL-DG-6113-002
MD-IR-M7000 |  | Electrical | Monitor | Monitor, I/O | 1430-20-EL-DG-6114-001
MD-XL-70001F | PBE-7000, SEAWATER LIFT PUMP 1 | Instrumentation | Control System | Control System, Status | 1430-20-EL-DG-6114-001 | 7500-Status
MD-XL-70001F | PBE-7000, SEAWATER LIFT PUMP 1 | Instrumentation | Control System | Control System, Status | 1430-20-EL-DG-6114-001 | 7500-Status
MD-XL-70001F | PBE-7000, SEAWATER LIFT PUMP 1 | Instrumentation | Control System | Control System, Status | 1430-20-EL-DG-6114-001 | 7500-Status
MD-XL-70001F | PBE-7000, SEAWATER LIFT PUMP 1 | Instrumentation | Control System | Control System, Status | 1430-20-EL-DG-6114-001 | 7500-Status
MD-HS-7000 |  | Instrumentation | Switch | Switch, Local | 1430-20-EL-DG-6114-002
MD-IR-M7010 |  | Electrical | Monitor | Monitor, I/O | 1430-20-EL-DG-6115-001
MD-HS-7010 |  | Instrumentation | Switch | Switch, Local | 1430-20-EL-DG-6115-002
MD-IR-M7020 |  | Electrical | Monitor | Monitor, I/O | 1430-20-EL-DG-6116-001
MD-XL-70201F | PBE-7020, SEAWATER LIFT PUMP 3 | Instrumentation | Control System | Control System, Status | 1430-20-EL-DG-6116-001 | 7500-Status
MD-XL-70201F | PBE-7020, SEAWATER LIFT PUMP 3 | Instrumentation | Control System | Control System, Status | 1430-20-EL-DG-6116-001 | 7500-Status
MD-XL-70201F | PBE-7020, SEAWATER LIFT PUMP 3 | Instrumentation | Control System | Control System, Status | 1430-20-EL-DG-6116-001 | 7500-Status
MD-XL-70201F | PBE-7020, SEAWATER LIFT PUMP 3 | Instrumentation | Control System | Control System, Status | 1430-20-EL-DG-6116-001 | 7500-Status
MD-HS-7020 |  | Instrumentation | Switch | Switch, Local | 1430-20-EL-DG-6116-002
MD-HS-7210A |  | Instrumentation | Switch | Switch, Local | 1430-20-EL-DG-6150-003
MD-HS-7210B |  | Instrumentation | Switch | Switch, Local | 1430-20-EL-DG-6150-006
MD-HS-4118A |  | Instrumentation | Switch | Switch, Local | 1430-20-EL-DG-6150-018
MD-HS-4868 |  | Instrumentation | Switch | Switch, Local | 1430-20-EL-DG-6150-023
MD-XS-48681C | START/STOP | Instrumentation | Control System | Control System, Start/Stop | 1430-20-EL-DG-6150-023
MD-HS-4138B |  | Instrumentation | Switch | Switch, Local | 1430-20-EL-DG-6150-024
MD-HS-4867 |  | Instrumentation | Switch | Switch, Local | 1430-20-EL-DG-6151-012
MD-XS-48671C | STOP | Instrumentation | Control System | Control System, Stop | 1430-20-EL-DG-6151-012
MD-HS-4118B |  | Instrumentation | Switch | Switch, Local | 1430-20-EL-DG-6151-021
MD-HS-4138C |  | Instrumentation | Switch | Switch, Local | 1430-20-EL-DG-6151-023
MD-HS-1681 |  | Instrumentation | Switch | Switch, Local | 1430-20-EL-DG-6152-006
MD-HS-2799 |  | Instrumentation | Switch | Switch, Local | 1430-20-EL-DG-6152-011
MD-XY-27991C | START/STOP | Instrumentation | Control System | Control System, Start/Stop | 1430-20-EL-DG-6152-011
MD-HS-1671 |  | Instrumentation | Switch | Switch, Local | 1430-20-EL-DG-6152-013
MD-HS-4128A |  | Instrumentation | Switch | Switch, Local | 1430-20-EL-DG-6152-014
MD-HS-4118C |  | Instrumentation | Switch | Switch, Local | 1430-20-EL-DG-6152-016
MD-HS-2145 |  | Instrumentation | Switch | Switch, Local | 1430-20-EL-DG-6152-019
MD-HS-1650 |  | Instrumentation | Switch | Switch, Local | 1430-20-EL-DG-6152-024
MD-HS-4128B |  | Instrumentation | Switch | Switch, Local | 1430-20-EL-DG-6153-004
MD-HS-2793 |  | Instrumentation | Switch | Switch, Local | 1430-20-EL-DG-6153-005
MD-XY-27931C | START/STOP | Instrumentation | Control System | Control System, Start/Stop | 1430-20-EL-DG-6153-005
MD-HS-2899 |  | Instrumentation | Switch | Switch, Local | 1430-20-EL-DG-6153-006
MD-XY-28991C | START/STOP | Instrumentation | Control System | Control System, Start/Stop | 1430-20-EL-DG-6153-006
MD-HS-2331A |  | Instrumentation | Switch | Switch, Local | 1430-20-EL-DG-6153-007
MD-XY-23311C | START/STOP | Instrumentation | Control System | Control System, Start/Stop | 1430-20-EL-DG-6153-007
MD-HS-2131B |  | Instrumentation | Switch | Switch, Local | 1430-20-EL-DG-6153-008
MD-XY-21312C | START/STOP | Instrumentation | Control System | Control System, Start/Stop | 1430-20-EL-DG-6153-008
MD-HS-2148 |  | Instrumentation | Switch | Switch, Local | 1430-20-EL-DG-6153-010
MD-XS-21482A | STATUS | Instrumentation | Control System | Control System, Status | 1430-20-EL-DG-6153-010
MD-XY-21482C | START/STOP | Instrumentation | Control System | Control System, Start/Stop | 1430-20-EL-DG-6153-010
MD-HS-2893 |  | Instrumentation | Switch | Switch, Local | 1430-20-EL-DG-6154-001
MD-XY-28931C | START/STOP | Instrumentation | Control System | Control System, Start/Stop | 1430-20-EL-DG-6154-001
MD-HS-2131A |  | Instrumentation | Switch | Switch, Local | 1430-20-EL-DG-6154-002
MD-XY-21311C | START/STOP | Instrumentation | Control System | Control System, Start/Stop | 1430-20-EL-DG-6154-002
MD-HS-2331B |  | Instrumentation | Switch | Switch, Local | 1430-20-EL-DG-6154-003
MD-XY-23312C | START/STOP | Instrumentation | Control System | Control System, Start/Stop | 1430-20-EL-DG-6154-003
MD-HS-4128C |  | Instrumentation | Switch | Switch, Local | 1430-20-EL-DG-6154-005
MD-HS-4138A |  | Instrumentation | Switch | Switch, Local | 1430-20-EL-DG-6154-006
MD-HS-1881 |  | Instrumentation | Switch | Switch, Local | 1430-20-EL-DG-6154-007
MD-XS-91561B | AVAILABLE | Instrumentation | Control System | Control System, Switch | 1430-20-EL-DG-6154-011
MD-HS-1871 |  | Instrumentation | Switch | Switch, Local | 1430-20-EL-DG-6154-021
MD-HS-1850 |  | Instrumentation | Switch | Switch, Local | 1430-20-EL-DG-6154-023
MD-HS-2345 |  | Instrumentation | Switch | Switch, Local | 1430-20-EL-DG-6154-024
MD-HS-5002 |  | Instrumentation | Switch | Switch, Local | 1430-20-EL-DG-6155-001
MD-XY-50021C | START/STOP | Instrumentation | Control System | Control System, Start/Stop | 1430-20-EL-DG-6155-001
MD-HS-5006 |  | Instrumentation | Switch | Switch, Local | 1430-20-EL-DG-6155-002
MD-XY-50061C | START/STOP | Instrumentation | Control System | Control System, Start/Stop | 1430-20-EL-DG-6155-002
MD-HS-5008 |  | Instrumentation | Switch | Switch, Local | 1430-20-EL-DG-6155-003
MD-XY-50081C | START/STOP | Instrumentation | Control System | Control System, Start/Stop | 1430-20-EL-DG-6155-003
MD-HS-5007A |  | Instrumentation | Switch | Switch, Local | 1430-20-EL-DG-6155-004
MD-JBN-5020 | GNN-5000 AC JUNCTION BOX | Electrical | Panel | Panel, Junction Box | 1430-20-EL-DG-6155-005
MD-XY-50111C | START/STOP | Instrumentation | Control System | Control System, Start/Stop | 1430-20-EL-DG-6155-005
MD-HS-7265 |  | Instrumentation | Switch | Switch, Local | 1430-20-EL-DG-6155-006
MD-HS-5007B |  | Instrumentation | Switch | Switch, Local | 1430-20-EL-DG-6155-008
MD-HS-5007C |  | Instrumentation | Switch | Switch, Local | 1430-20-EL-DG-6155-009
MD-HS-5007D |  | Instrumentation | Switch | Switch, Local | 1430-20-EL-DG-6155-010
MD-HS-5032 |  | Instrumentation | Switch | Switch, Local | 1430-20-EL-DG-6156-001
MD-XY-50321C | START/STOP | Instrumentation | Control System | Control System, Start/Stop | 1430-20-EL-DG-6156-001
MD-HS-5036 |  | Instrumentation | Switch | Switch, Local | 1430-20-EL-DG-6156-002
MD-XY-50361C | START/STOP | Instrumentation | Control System | Control System, Start/Stop | 1430-20-EL-DG-6156-002
MD-HS-5038 |  | Instrumentation | Switch | Switch, Local | 1430-20-EL-DG-6156-003
MD-XY-50381C | START/STOP | Instrumentation | Control System | Control System, Start/Stop | 1430-20-EL-DG-6156-003
MD-HS-5037A |  | Instrumentation | Switch | Switch, Local | 1430-20-EL-DG-6156-004
MD-JBN-5050 | GNN-5030 AC JUNCTION BOX | Electrical | Panel | Panel, Junction Box | 1430-20-EL-DG-6156-005
MD-XY-50411C | START/STOP | Instrumentation | Control System | Control System, Start/Stop | 1430-20-EL-DG-6156-005
MD-HS-5037B |  | Instrumentation | Switch | Switch, Local | 1430-20-EL-DG-6156-008
MD-HS-5037C |  | Instrumentation | Switch | Switch, Local | 1430-20-EL-DG-6156-009
MD-HS-7266 |  | Instrumentation | Switch | Switch, Local | 1430-20-EL-DG-6156-013
MD-HS-5037D |  | Instrumentation | Switch | Switch, Local | 1430-20-EL-DG-6156-014
MD-HS-5067C |  | Instrumentation | Switch | Switch, Local | 1430-20-EL-DG-6157-001
MD-HS-5067A |  | Instrumentation | Switch | Switch, Local | 1430-20-EL-DG-6157-003
MD-HS-5062 |  | Instrumentation | Switch | Switch, Local | 1430-20-EL-DG-6157-004
MD-XY-50621C | START/STOP | Instrumentation | Control System | Control System, Start/Stop | 1430-20-EL-DG-6157-004
MD-HS-5066 |  | Instrumentation | Switch | Switch, Local | 1430-20-EL-DG-6157-007
MD-XY-50661C | START/STOP | Instrumentation | Control System | Control System, Start/Stop | 1430-20-EL-DG-6157-007
MD-HS-5067B |  | Instrumentation | Switch | Switch, Local | 1430-20-EL-DG-6157-008
MD-HS-5067D |  | Instrumentation | Switch | Switch, Local | 1430-20-EL-DG-6157-009
MD-HS-5068 |  | Instrumentation | Switch | Switch, Local | 1430-20-EL-DG-6157-010
MD-XY-50681C | START/STOP | Instrumentation | Control System | Control System, Start/Stop | 1430-20-EL-DG-6157-010
MD-JBN-5080 | GNN-5060 AC JUNCTION BOX | Electrical | Panel | Panel, Junction Box | 1430-20-EL-DG-6157-011
MD-XY-50711C | START/STOP | Instrumentation | Control System | Control System, Start/Stop | 1430-20-EL-DG-6157-011
MD-XS-91461B | AVAILABLE | Instrumentation | Control System | Control System, Switch | 1430-20-EL-DG-6158-002
MD-XS-91551B | AVAILABLE | Instrumentation | Control System | Control System, Switch | 1430-20-EL-DG-6158-003
MD-HS-9520 |  | Instrumentation | Switch | Switch, Local | 1430-20-EL-DG-6158-006
MD-HS-7865 |  | Instrumentation | Switch | Switch, Local | 1430-20-EL-DG-6158-012
MD-IJB-J002 |  | Electrical | Panel | Panel, Instrument | 1430-20-EL-DG-6158-013
MD-IJB-J002AK |  | Electrical | Panel | Panel, Instrument | 1430-20-EL-DG-6158-013
MD-XS-79201 |  | Instrumentation | Contact | Contact, Alarm | 1430-20-EL-DG-6158-013
MD-XS-70931A | STATUS | Instrumentation | Control System | Control System, Status | 1430-20-EL-DG-6158-016
MD-HS-9106 |  | Instrumentation | Switch | Switch, Local | 1430-20-EL-DG-6158-018
MD-HS-4198 |  | Instrumentation | Switch | Switch, Local | 1430-20-EL-DG-6159-002
MD-XS-91451B | AVAILABLE | Instrumentation | Control System | Control System, Switch | 1430-20-EL-DG-6159-005
MD-HS-7495 |  | Instrumentation | Switch | Switch, Local | 1430-20-EL-DG-6159-012
MD-XS-74951A | STATUS | Instrumentation | Control System | Control System, Status | 1430-20-EL-DG-6159-012
MD-XY-74951C | STOP | Instrumentation | Control System | Control System, Stop | 1430-20-EL-DG-6159-012
MD-HS-9105 |  | Instrumentation | Switch | Switch, Local | 1430-20-EL-DG-6159-014
MD-XS-70971E |  | Instrumentation | Contact | Contact, Alarm | 1430-20-EL-DG-6159-015
MD-XS-70971F | PERMISSIVE STATUS | Instrumentation | Control System | Control System, Permissive | 1430-20-EL-DG-6159-015
MD-XY-70971D |  | Instrumentation | Contact | Contact, Alarm | 1430-20-EL-DG-6159-015
MD-XS-70921A | STATUS | Instrumentation | Control System | Control System, Status | 1430-20-EL-DG-6159-016
MD-HS-95101 | ZBE-9510 CENTERWELL VENTILATION FAN | Instrumentation | Switch | Switch, Local | 1430-20-EL-DG-6161-003
MD-HS-95151 | ZBE-9515 CENTERWELL VENTILATION FAN | Instrumentation | Switch | Switch, Local | 1430-20-EL-DG-6161-005
MD-HS-7866 |  | Instrumentation | Switch | Switch, Local | 1430-20-EL-DG-6161-006
MD-HS-7750 |  | Instrumentation | Switch | Switch, Local | 1430-20-EL-DG-6162-002
MD-XA-55501 | INSTRUMENT 120VAC UPS COMM ALARM | Instrumentation | Control System | Control System, Alarm | 1430-20-EL-DG-6201 | 7500-Alarm
MD-XA-55511 | PAGER/PARTY 120VAC UPS COMM ALARM | Instrumentation | Control System | Control System, Alarm | 1430-20-EL-DG-6202 | 7500-Alarm
MD-JBN-5015 | GNN-5000 CUSTOMER INTERFACE PANEL BOX | Electrical | Panel | Panel, Junction Box | 1430-20-EL-DG-6206
MD-XA-55011 | BCS-5501-A, 125VDC SWGR BATT CHARGER | Instrumentation | Control System | Control System, Alarm | 1430-20-EL-DG-6206 | 7500-Alarm
MD-XA-55012 | BCN-5501-B, 125VDC SWGR BATT CHARGER | Instrumentation | Control System | Control System, Alarm | 1430-20-EL-DG-6206 | 7500-Alarm
MD-XA-55032 | BCN-5503-B, 125VDC GEN CTRL BATT CHARGER | Instrumentation | Control System | Control System, Alarm | 1430-20-EL-DG-6206 | 7500-Alarm
MD-JBN-5045 | GNN-5030 CUSTOMER INTERFACE PANEL BOX | Electrical | Panel | Panel, Junction Box | 1430-20-EL-DG-6207
MD-JBN-5075 | GNN-5060 CUSTOMER INTERFACE PANEL BOX | Electrical | Panel | Panel, Junction Box | 1430-20-EL-DG-6207
MD-XA-55041 | BCS-5504-A, 125VDC GEN CTRL BATT CHARGER | Instrumentation | Control System | Control System, Alarm | 1430-20-EL-DG-6207 | 7500-Alarm
MD-XA-55042 | BCN-5504-B, 125VDC GEN CTRL BATT CHARGER | Instrumentation | Control System | Control System, Alarm | 1430-20-EL-DG-6207 | 7500-Alarm
MD-XA-55051 | BCS-5505-A, 125VDC GEN CTRL BATT CHARGER | Instrumentation | Control System | Control System, Alarm | 1430-20-EL-DG-6207 | 7500-Alarm
MD-XA-55052 | BCN-5505-B, 125VDC GEN CTRL BATT CHARGER | Instrumentation | Control System | Control System, Alarm | 1430-20-EL-DG-6207 | 7500-Alarm
MD-XA-55101 | BCE-5510-A, 24VDC INST CTRL PWR BATT CHARGER | Instrumentation | Control System | Control System, Alarm | 1430-20-EL-DG-6208 | 7500-Alarm
MD-XA-55102 | BCS-5510-B, 24VDC INST CTRL PWR BATT CHARGER | Instrumentation | Control System | Control System, Alarm | 1430-20-EL-DG-6208 | 7500-Alarm
MD-XA-55121 | BCE-5512-A, 24VDC EMERG GEN CTRL BATT CHARGER | Instrumentation | Control System | Control System, Alarm | 1430-20-EL-DG-6208 | 7500-Alarm
MD-XA-55122 | BCS-5512-B, 24VDC EMERG GEN CTRL BATT CHARGER | Instrumentation | Control System | Control System, Alarm | 1430-20-EL-DG-6208 | 7500-Alarm
MD-EI-5513 | BTE-5513 BATTERY (125VDC) | Instrumentation | Control System | Control System, Indication | 1430-20-EL-DG-6209 | 7500-Indication
MD-ET-5513 | BTE-5513 BATTERY (125VDC) | Instrumentation | Transmitter | Transmitter, Power | 1430-20-EL-DG-6209 | 7500-Power Transmitter
MD-XA-55131 | BCE-5513-A, 125VDC EMERG SWGR CTRL BATT CHARGER | Instrumentation | Control System | Control System, Alarm | 1430-20-EL-DG-6209 | 7500-Alarm
MD-XA-55132 | BCS-5513-B, 125VDC EMERG SWGR CTRL BATT CHARGER | Instrumentation | Control System | Control System, Alarm | 1430-20-EL-DG-6209 | 7500-Alarm
MD-XA-55141 | BCE-5514-A, 24VDC ENG STARTING GEN CTRL BATT CHARGER | Instrumentation | Control System | Control System, Alarm | 1430-20-EL-DG-6209 | 7500-Alarm
MD-XA-55142 | BCS-5514-B, 24VDC ENG STARTING GEN CTRL BATT CHARGER | Instrumentation | Control System | Control System, Alarm | 1430-20-EL-DG-6209 | 7500-Alarm
MD-DPE-5502A | INSTRUMENT CONTROL POWER DISTRIBUTION PNL. #1 | Electrical | Panel | Panel, Control | 1430-20-EL-DG-6210
MD-DPS-5502B | INSTRUMENT CONTROL POWER DISTRIBUTION PNL. #2 | Electrical | Panel | Panel, Control | 1430-20-EL-DG-6210
MD-XA-55021 | BCE-5502-A, 24VDC INST CTRL PWR BATT CHARGER | Instrumentation | Control System | Control System, Alarm | 1430-20-EL-DG-6210 | 7500-Alarm
MD-XA-55022 | BCS-5502-B, 24VDC INST CTRL PWR BATT CHARGER | Instrumentation | Control System | Control System, Alarm | 1430-20-EL-DG-6210 | 7500-Alarm
MD-XA-55111 | BCE-5511-A, 24VDC INST CTRL PWR BATT CHARGER | Instrumentation | Control System | Control System, Alarm | 1430-20-EL-DG-6210 | 7500-Alarm
MD-XA-55112 | BCS-5511-B, 24VDC INST CTRL PWR BATT CHARGER | Instrumentation | Control System | Control System, Alarm | 1430-20-EL-DG-6210 | 7500-Alarm
MD-XA-55061 | BCS-5506, 24VDC NAV-AID HORN BATT CHARGER | Instrumentation | Control System | Control System, Alarm | 1430-20-EL-DG-6211 | 7500-Alarm
MD-XA-55071 | BCS-5507, 24VDC NAV-AID LIGHT PWR BATT CHARGER | Instrumentation | Control System | Control System, Alarm | 1430-20-EL-DG-6211 | 7500-Alarm
MD-XA-55081 | BCS-5508-A, 125VDC BOOSTER COMPR CTRL BATT CHARGER | Instrumentation | Control System | Control System, Alarm | 1430-20-EL-DG-6213 | 7500-Alarm
MD-XA-55082 | BCN-5508-B, 125VDC BOOSTER COMPR CTRL BATT CHARGER | Instrumentation | Control System | Control System, Alarm | 1430-20-EL-DG-6213 | 7500-Alarm
MD-XA-55091 | BCS-5509-A, 125VDC BOOSTER COMPR CTRL BATT CHARGER | Instrumentation | Control System | Control System, Alarm | 1430-20-EL-DG-6213 | 7500-Alarm
MD-XA-55092 | BCN-5509-B, 125VDC BOOSTER COMPR CTRL BATT CHARGER | Instrumentation | Control System | Control System, Alarm | 1430-20-EL-DG-6213 | 7500-Alarm
MD-PAA-5655-46 | PAGING AND ALARM | Electrical | Communications | Communications, Page Party System | 1430-20-EL-DG-6218
MD-PAH-5655-41 | PAGING AND ALARM HANDSET | Electrical | Communications | Communications, Page Party System | 1430-20-EL-DG-6218
MD-PAH-5655-42 | PAGING AND ALARM HANDSET | Electrical | Communications | Communications, Page Party System | 1430-20-EL-DG-6218
MD-PAH-5655-44 | PAGING AND ALARM HANDSET | Electrical | Communications | Communications, Page Party System | 1430-20-EL-DG-6218
MD-PAH-5655-45 | PAGING AND ALARM HANDSET | Electrical | Communications | Communications, Page Party System | 1430-20-EL-DG-6218
MD-PAJ-5655-41 | PAGING & ALARM JUNCTION BOX | Electrical | Panel | Panel, Communication | 1430-20-EL-DG-6218
MD-PAJ-5655-42 | PAGING & ALARM JUNCTION BOX | Electrical | Panel | Panel, Communication | 1430-20-EL-DG-6218
MD-PAJ-5655-43 | PAGING & ALARM JUNCTION BOX | Electrical | Panel | Panel, Communication | 1430-20-EL-DG-6218
MD-PAL-5655-44 |  | Instrumentation | Indicator | Indicator, Alarm | 1430-20-EL-DG-6218
MD-PAL-5655-45 |  | Instrumentation | Indicator | Indicator, Alarm | 1430-20-EL-DG-6218
MD-PAS-5655-41A | PAGING AND ALARM HANDSET | Electrical | Communications | Communications, Page Party System | 1430-20-EL-DG-6218
MD-PAS-5655-41B | PAGING AND ALARM HANDSET | Electrical | Communications | Communications, Page Party System | 1430-20-EL-DG-6218
MD-PAS-5655-42A | PAGING AND ALARM HANDSET | Electrical | Communications | Communications, Page Party System | 1430-20-EL-DG-6218
MD-PAS-5655-42B | PAGING AND ALARM HANDSET | Electrical | Communications | Communications, Page Party System | 1430-20-EL-DG-6218
MD-PAS-5655-43A | PAGING AND ALARM HANDSET | Electrical | Communications | Communications, Page Party System | 1430-20-EL-DG-6218
MD-PAS-5655-43B | PAGING AND ALARM HANDSET | Electrical | Communications | Communications, Page Party System | 1430-20-EL-DG-6218
MD-PAS-5655-44A | PAGING AND ALARM HANDSET | Electrical | Communications | Communications, Page Party System | 1430-20-EL-DG-6218
MD-PAS-5655-44B | PAGING AND ALARM HANDSET | Electrical | Communications | Communications, Page Party System | 1430-20-EL-DG-6218
MD-PAS-5655-45A | PAGING AND ALARM HANDSET | Electrical | Communications | Communications, Page Party System | 1430-20-EL-DG-6218
MD-PAS-5655-45B | PAGING AND ALARM HANDSET | Electrical | Communications | Communications, Page Party System | 1430-20-EL-DG-6218
MD-PAS-5655-46 | PAGING AND ALARM HANDSET | Electrical | Communications | Communications, Page Party System | 1430-20-EL-DG-6218
PA5655-41 | PAH-5655-40 PAGING AND ALARM ZONE 5 HANDSET | Cables | Cables, Electrical | Electrical, Metallic | 1430-20-EL-DG-6218
PA5655-41A | PAH-5655-41 PAGING AND ALARM ZONE 5 HANDSET | Cables | Cables, Electrical | Electrical, Metallic | 1430-20-EL-DG-6218
PA5655-41B | PAJ-5655-41 PAGING AND ALARM ZONE 5 JUNCTION BOX | Cables | Cables, Electrical | Electrical, Metallic | 1430-20-EL-DG-6218
PA5655-41C | PAJ-5655-41 PAGING AND ALARM ZONE 5 JUNCTION BOX | Cables | Cables, Electrical | Electrical, Metallic | 1430-20-EL-DG-6218
PA5655-42 | PAH-5655-41 PAGING AND ALARM ZONE 5 HANDSET | Cables | Cables, Electrical | Electrical, Metallic | 1430-20-EL-DG-6218
PA5655-42A | PAH-5655-42 PAGING AND ALARM ZONE 5 HANDSET | Cables | Cables, Electrical | Electrical, Metallic | 1430-20-EL-DG-6218
PA5655-42B | PAJ-5655-42 PAGING AND ALARM ZONE 5 JUNCTION BOX | Cables | Cables, Electrical | Electrical, Metallic | 1430-20-EL-DG-6218
PA5655-42C | PAJ-5655-42 PAGING AND ALARM ZONE 5 JUNCTION BOX | Cables | Cables, Electrical | Electrical, Metallic | 1430-20-EL-DG-6218
PA5655-43 | PAA-5655-46 PAGING AND ALARM ZONE 5 AMPLIFIER | Cables | Cables, Electrical | Electrical, Metallic | 1430-20-EL-DG-6218
PA5655-43A | PAA-5655-43 PAGING AND ALARM ZONE 5 AMPLIFIER | Cables | Cables, Electrical | Electrical, Metallic | 1430-20-EL-DG-6218
PA5655-43B | PAJ-5655-43 PAGING AND ALARM ZONE 5 JUNCTION BOX | Cables | Cables, Electrical | Electrical, Metallic | 1430-20-EL-DG-6218
PA5655-43C | PAJ-5655-43 PAGING AND ALARM ZONE 5 JUNCTION BOX | Cables | Cables, Electrical | Electrical, Metallic | 1430-20-EL-DG-6218
PA5655-44 | PAH-5655-42 PAGING AND ALARM ZONE 5 HANDSET | Cables | Cables, Electrical | Electrical, Metallic | 1430-20-EL-DG-6218
PA5655-44A | PAH-5655-44 PAGING AND ALARM ZONE 5 HANDSET | Cables | Cables, Electrical | Electrical, Metallic | 1430-20-EL-DG-6218
PA5655-44B | PAJ-5655-44 PAGING AND ALARM ZONE 5 JUNCTION BOX | Cables | Cables, Electrical | Electrical, Metallic | 1430-20-EL-DG-6218
PA5655-44C | PAJ-5655-44 PAGING AND ALARM ZONE 5 JUNCTION BOX | Cables | Cables, Electrical | Electrical, Metallic | 1430-20-EL-DG-6218
PA5655-45 | PAH-5655-44 PAGING AND ALARM ZONE 5 HANDSET | Cables | Cables, Electrical | Electrical, Metallic | 1430-20-EL-DG-6218
PA5655-45A | PAH-5655-45 PAGING AND ALARM ZONE 5 HANDSET | Cables | Cables, Electrical | Electrical, Metallic | 1430-20-EL-DG-6218
PA5655-45B | PAJ-5655-45 PAGING AND ALARM ZONE 5 JUNCTION BOX | Cables | Cables, Electrical | Electrical, Metallic | 1430-20-EL-DG-6218
PA5655-45C | PAJ-5655-45 PAGING AND ALARM ZONE 5 JUNCTION BOX | Cables | Cables, Electrical | Electrical, Metallic | 1430-20-EL-DG-6218
PA5655-46 | PAH-5655-45 PAGING AND ALARM ZONE 5 HANDSET | Cables | Cables, Electrical | Electrical, Metallic | 1430-20-EL-DG-6218
PA5655-46A | PAA-5655-46 PAGING AND ALARM ZONE 5 AMPLIFIER | Cables | Cables, Electrical | Electrical, Metallic | 1430-20-EL-DG-6218
MD-GCP-2000-01 | GENERATOR CONTROL PANEL | Electrical | Panel | Panel, Control | 1430-20-EL-DG-6220-001
MD-GCP-2000-03 | GENERATOR CONTROL PANEL | Electrical | Panel | Panel, Control | 1430-20-EL-DG-6220-001
MD-JB-2100 | J-BOX | Electrical | Panel | Panel, Junction Box | 1430-20-EL-DG-6220-001
MD-M-2794 | M-2794 CBA-2130 BACKUP DC LUBE OIL PUMP (DC) (drill deck) | Electrical | Motor | Motor, Low Voltage IEEE 841 | 1430-20-EL-DG-6220-001
MD-GCP-2000-02 | GENERATOR CONTROL PANEL | Electrical | Panel | Panel, Control | 1430-20-EL-DG-6220-002
MD-GCP-2000-04 | GENERATOR CONTROL PANEL | Electrical | Panel | Panel, Control | 1430-20-EL-DG-6220-002
MD-JB-2300 | J-BOX | Electrical | Panel | Panel, Junction Box | 1430-20-EL-DG-6220-002
MD-M-2894 | M-2894 CBA-2330 BACKUP DC LUBE OIL PUMP (DC) (drill deck) | Electrical | Motor | Motor, Low Voltage IEEE 841 | 1430-20-EL-DG-6220-002
MD-JBN-4110A | MOTOR MAIN TERMINAL BOX | Electrical | Panel | Panel, Junction Box | 1430-20-EL-DG-6220-009
MD-JBN-4120A | MOTOR MAIN TERMINAL BOX | Electrical | Panel | Panel, Junction Box | 1430-20-EL-DG-6220-010
MD-JBN-4130A | MOTOR MAIN TERMINAL BOX | Electrical | Panel | Panel, Junction Box | 1430-20-EL-DG-6220-011
MD-GPS-5606 |  | Electrical | Panel | Panel, Control | 1430-20-EL-DG-6220-013
MD-JB-GPS5606 | J-BOX | Electrical | Panel | Panel, Junction Box | 1430-20-EL-DG-6220-013
MD-JB-RDE5606B | J-BOX | Electrical | Panel | Panel, Junction Box | 1430-20-EL-DG-6220-013
MD-JB-RDE5607B | J-BOX | Electrical | Panel | Panel, Junction Box | 1430-20-EL-DG-6220-013
NA5603-01 | NLE-5602/5603 NAV-AID LTG INTERFACE JUNCTION BOX (WHRU) | Cables | Cables, Electrical | Electrical, Metallic | 1430-20-EL-DG-6337
NA5603-02 | NLE-5603 NAV-AID STROBE LIGHT | Cables | Cables, Electrical | Electrical, Metallic | 1430-20-EL-DG-6337
NA5603-03 | NLE-5603/5604-01 NAV-AID LTG INTERFACE JUNCTION BOX NO.1 (WHRU) | Cables | Cables, Electrical | Electrical, Metallic | 1430-20-EL-DG-6337
MD-CP-8100 | EP PANELBOARD - WEST PEDESTAL CRANE | Electrical | Panel | Panel, Control | 1430-20-EL-DG-6401
MD-CP-8110-1 | CONTROL PANEL WITH PLC - EAST PEDESTAL CRANE | Electrical | Panel | Panel, Control | 1430-20-EL-DG-6401
MD-CP-8110-2 | EP PANELBOARD - EAST PEDESTAL CRANE | Electrical | Panel | Panel, Control | 1430-20-EL-DG-6401
MD-CP-8506 | EP PANELBOARD - PLATFORM LIGHTING/POWER DISTRIBUTION SYSTEM | Electrical | Panel | Panel, Control | 1430-20-EL-DG-6401
MD-CP-8700 | PURGE PANEL - SURVIVAL CRAFT NO 1 | Electrical | Panel | Panel, Control | 1430-20-EL-DG-6401
MD-CP-8710 | PURGE PANEL - SURVIVAL CRAFT NO 2 | Electrical | Panel | Panel, Control | 1430-20-EL-DG-6401
MDD-CP-10500A1 | PURGE PANEL MOUNTED ON - CONDENSING UNITS WEST UNIT | Instrumentation | Panel | Panel, Control | 1430-20-EL-DG-6401
MDD-CP-10500A2 | PURGE PANEL MOUNTED ON - CONDENSING UNITS WEST UNIT | Instrumentation | Panel | Panel, Control | 1430-20-EL-DG-6401
MDD-CP-10500B1 | PURGE PANEL MOUNTED ON - CONDENSING UNITS EAST UNIT | Instrumentation | Panel | Panel, Control | 1430-20-EL-DG-6401
MDD-CP-10500B2 | PURGE PANEL MOUNTED ON - CONDENSING UNITS EAST UNIT | Instrumentation | Panel | Panel, Control | 1430-20-EL-DG-6401
MD-DSN-5310 | EP DISCONNECT - DRILL PARTS CONEX 480V DRILLING SWITCHGEAR MAIN | Electrical | Switch | Switch, Disconnect | 1430-20-EL-DG-6401
MD-DSN-8100 | EP DISCONNECT - WEST PEDESTAL CRANE | Electrical | Switch | Switch, Disconnect | 1430-20-EL-DG-6401
MD-DSN-8100-M | EP MAIN DISCONNECT - WEST PEDESTAL CRANE | Electrical | Switch | Switch, Disconnect | 1430-20-EL-DG-6401
MD-DSN-8110 | EP DISCONNECT - EAST PEDESTAL CRANE | Electrical | Switch | Switch, Disconnect | 1430-20-EL-DG-6401
MD-DSN-8110-M | EP MAIN DISCONNECT - EAST PEDESTAL CRANE | Electrical | Switch | Switch, Disconnect | 1430-20-EL-DG-6401
MD-DSN-8506 | EP DISCONNECT - PLATFORM LIGHTING/POWER DISTRIBUTION SYSTEM | Electrical | Switch | Switch, Disconnect | 1430-20-EL-DG-6401
MD-DSN-TLQ-1STFLR | EP DISCONNECT - TLQ 1ST FLOOR AC UNIT | Electrical | Switch | Switch, Disconnect | 1430-20-EL-DG-6401
MD-DSN-TLQ-2NDFLR | EP DISCONNECT - TLQ 2ND FLOOR AC UNIT | Electrical | Switch | Switch, Disconnect | 1430-20-EL-DG-6401
MD-ENC-8500-01 | EP ENCLOSURE - LIVING QUARTERS | Electrical | Panel | Panel, Junction Box | 1430-20-EL-DG-6401
MD-HS-7760 | PUSH BUTTON START STOP - CENTERWELL FOAM CONCENTRATE SKID | Electrical | Control Station | Control Station, HOA | 1430-20-EL-DG-6401
MD-HS-BM01053 | PUSH BUTTON HVAC SHUTDOWN EMERGENCY STOP - EMERGENCY SYSTEM | Instrumentation | Control System | Control System, Shutdown System | 1430-20-EL-DG-6401
MD-HS-J0100A | PUSH BUTTON GALLEY EXHAUST FAN EMERGENCY STOP - EMERGENCY SYSTEM | Electrical | Control System | Control System, Shutdown System | 1430-20-EL-DG-6401
MD-HS-SMKING | EP SWITCH SMOKING AREA FAN ON OFF - BUILDING SYSTEM | Electrical | Control Station | Control Station, HOA | 1430-20-EL-DG-6401
MD-NAE-5606-ANT | ANTENNA AVIONICS ENCLOSURE - NAVIGATION AID LIGHTS SYSTEM | Electrical | Navigation Aids | Navigation Aids, Obstruction Lantern | 1430-20-EL-DG-6401
MD-PLC-8100 | CONTROL PANEL WITH PLC - WEST PEDESTAL CRANE | Electrical | Panel | Panel, Instrument | 1430-20-EL-DG-6401
MD-NAVAID1 | NAV AID LIGHT NE CORNER - NAVIGATION AID LIGHTS SYSTEM | Electrical | Navigation Aids | Navigation Aids, Obstruction Lantern | 1430-20-EL-DG-6402
MD-NAVAID2 | NAV AID LIGHT NW CORNER - NAVIGATION AID LIGHTS SYSTEM | Electrical | Navigation Aids | Navigation Aids, Obstruction Lantern | 1430-20-EL-DG-6402
MD-NAVAID3 | NAV AID LIGHT SE CORNER - NAVIGATION AID LIGHTS SYSTEM | Electrical | Navigation Aids | Navigation Aids, Obstruction Lantern | 1430-20-EL-DG-6402
MD-NAVAID4 | NAV AID LIGHT SW CORNER - NAVIGATION AID LIGHTS SYSTEM | Electrical | Navigation Aids | Navigation Aids, Obstruction Lantern | 1430-20-EL-DG-6402
MD-ZZZ-9450 |  | Mechanical | Assemblies | Assemblies, Skid | 1430-20-EL-DG-6407
L5401-25 | LPN-5401 NORMAL LIGHTING/SMALL POWER PANEL | Cables | Cables, Electrical | Electrical, Metallic | 1430-20-EL-DG-6420
L5402-37 | LPN-5402 NORMAL LIGHTING/SMALL POWER PANEL | Cables | Cables, Electrical | Electrical, Metallic | 1430-20-EL-DG-6420
MD-LFN-5401-25-01 | NORMAL LIGHTING FIXTURE (DRILL DECK HOME-RUN) | Electrical | Lighting | Lighting, Incandescent | 1430-20-EL-DG-6420
NA5606 | NCE-5606 FLARE BOOM OBSTRUCTION LIGHTING CONTROL PANEL | Cables | Cables, Electrical | Electrical, Metallic | 1430-20-EL-DG-6420
P5402-15 | LPN-5402 NORMAL LIGHTING/SMALL POWER PANEL | Cables | Cables, Electrical | Electrical, Metallic | 1430-20-EL-DG-6420
L5403-20 | LPE-5403 EMERGENCY LIGHTING/SMALL POWER PANEL | Cables | Cables, Electrical | Electrical, Metallic | 1430-20-EL-DG-6422
L5406-25 | LPS-5406 ESSENTIAL LIGHTING/SMALL POWER PANEL | Cables | Cables, Electrical | Electrical, Metallic | 1430-20-EL-DG-6422
L5407-31 | LPS-5407 ESSENTIAL LIGHTING/SMALL POWER PANEL | Cables | Cables, Electrical | Electrical, Metallic | 1430-20-EL-DG-6422
L5510-05 | DPE-5510 DC EMERGENCY LIGHTING PANELBOARD | Cables | Cables, Electrical | Electrical, Metallic | 1430-20-EL-DG-6422
L5510-25 | DPE-5510 DC EMERGENCY LIGHTING PANELBOARD | Cables | Cables, Electrical | Electrical, Metallic | 1430-20-EL-DG-6422
MD-LFE-5403-20-01 | EMERGENCY LIGHTING (DRILL DECK) | Electrical | Lighting | Lighting, Incandescent | 1430-20-EL-DG-6422
MD-LFE-5510-25-01 | EMERGENCY LIGHT (BOOSTER COMPRESSOR) | Electrical | Lighting | Lighting, Incandescent | 1430-20-EL-DG-6422
P5402-13 | LPN-5402 NORMAL LIGHTING/SMALL POWER PANEL | Cables | Cables, Electrical | Electrical, Metallic | 1430-20-EL-DG-6422
P5402-13-02 | REN-5402-13-01 CONVENIENCE RECEPTACLE (1ST RECEPTACLE) | Cables | Cables, Electrical | Electrical, Metallic | 1430-20-EL-DG-6423
P5402-15-02 | REN-5402-15-01 CONVENIENCE RECEPTACLE (1st RECEPTACLE) | Cables | Cables, Electrical | Electrical, Metallic | 1430-20-EL-DG-6423
L5404-32 | LPE-5404 EMERGENCY LIGHTING/SMALL POWER PANEL | Cables | Cables, Electrical | Electrical, Metallic | 1430-20-EL-DG-6425
L5510-14 | DPE-5510 DC EMERGENCY LIGHTING PANELBOARD | Cables | Cables, Electrical | Electrical, Metallic | 1430-20-EL-DG-6425
L5510-18 | DPE-5510 DC EMERGENCY LIGHTING PANELBOARD | Cables | Cables, Electrical | Electrical, Metallic | 1430-20-EL-DG-6425
MD-LFE-5404-20-01 | ZZZ-8700 SURVIVAL CRAFT LIGHTING (MUSTER AREA-SOUTH) | Electrical | Lighting | Lighting, Incandescent | 1430-20-EL-DG-6425
MD-LFE-5404-32-01 | ZZZ-8710 SURVIVAL CRAFT LIGHTING (MUSTER AREA-SOUTH) | Electrical | Lighting | Lighting, Incandescent | 1430-20-EL-DG-6425
MD-LFE-5510-14-01 | ZZZ-8700 EMERGENCY LIGHT (SUVIVAL CRAFT-SOUTH) | Electrical | Lighting | Lighting, Incandescent | 1430-20-EL-DG-6425
MD-LFE-5510-18-01 | ZZZ-8710 EMERGENCY LIGHT (SUVIVAL CRAFT-EAST) | Electrical | Lighting | Lighting, Incandescent | 1430-20-EL-DG-6425
L5402-31 | LPN-5402 NORMAL LIGHTING/SMALL POWER PANEL | Cables | Cables, Electrical | Electrical, Metallic | 1430-20-EL-DG-6428
L5402-31-07 | LFN-5401-31-01 NORMAL LIGHTING FIXTURE (1st LIGHT) | Cables | Cables, Electrical | Electrical, Metallic | 1430-20-EL-DG-6428
L5403-15 | LPE-5403 EMERGENCY LIGHTING/SMALL POWER PANEL | Cables | Cables, Electrical | Electrical, Metallic | 1430-20-EL-DG-6428
L5403-25 | LPE-5403 EMERGENCY LIGHTING/SMALL POWER PANEL | Cables | Cables, Electrical | Electrical, Metallic | 1430-20-EL-DG-6428
L5404-07-17 | LFE-5404-07-15 EMERG. LIGHTING FIXTURE | Cables | Cables, Electrical | Electrical, Metallic | 1430-20-EL-DG-6428
L5510-21 | DPE-5510 DC EMERGENCY LIGHTING PANELBOARD | Cables | Cables, Electrical | Electrical, Metallic | 1430-20-EL-DG-6428
L5510-26-19 | LFE-5510-26-15 EMERG. LIGHTING FIXTURE | Cables | Cables, Electrical | Electrical, Metallic | 1430-20-EL-DG-6428
MD-LFE-5403-15-01 | ZZZ-8730 SURVIVAL CRAFT LIGHTING (LAUNCH AREA-WEST) | Electrical | Lighting | Lighting, Incandescent | 1430-20-EL-DG-6428
MD-LFE-5403-25-01 | ZZZ-8730 SURVIVAL CRAFT LIGHTING (MUSTER AREA-WEST) | Electrical | Lighting | Lighting, Incandescent | 1430-20-EL-DG-6428
MD-LFE-5403-25-02 |  | Electrical | Lighting | Lighting, Fluorescent | 1430-20-EL-DG-6428
MD-LFE-5510-06-16 |  | Electrical | Lighting | Lighting, Fluorescent | 1430-20-EL-DG-6428
MD-LFE-5510-21-01 | ZZZ-8730 EMERGENCY LIGHT (SUVIVAL CRAFT-WEST) | Electrical | Lighting | Lighting, Incandescent | 1430-20-EL-DG-6428
MD-LFN-5402-31-01 | NORMAL LIGHTING FIXTURE (BOOSTER COMPRESSOR HOME-RUN) | Electrical | Lighting | Lighting, Incandescent | 1430-20-EL-DG-6428
P5402-23 | LPN-5402 NORMAL LIGHTING/SMALL POWER PANEL | Cables | Cables, Electrical | Electrical, Metallic | 1430-20-EL-DG-6428
L5401-37 | LPN-5401 NORMAL LIGHTING/SMALL POWER PANEL | Cables | Cables, Electrical | Electrical, Metallic | 1430-20-EL-DG-6429
L5402-38 | LPN-5402 NORMAL LIGHTING/SMALL POWER PANEL | Cables | Cables, Electrical | Electrical, Metallic | 1430-20-EL-DG-6429
L5403-26 | LPE-5403 EMERGENCY LIGHTING/SMALL POWER PANEL | Cables | Cables, Electrical | Electrical, Metallic | 1430-20-EL-DG-6429
L5403-31 | LPE-5403 EMERGENCY LIGHTING/SMALL POWER PANEL | Cables | Cables, Electrical | Electrical, Metallic | 1430-20-EL-DG-6429
L5406-10 | LPS-5406 ESSENTIAL LIGHTING/SMALL POWER PANEL | Cables | Cables, Electrical | Electrical, Metallic | 1430-20-EL-DG-6429
L5406-31 | LPS-5406 ESSENTIAL LIGHTING/SMALL POWER PANEL | Cables | Cables, Electrical | Electrical, Metallic | 1430-20-EL-DG-6429
L5510-06 | DPE-5510 DC EMERGENCY LIGHTING PANELBOARD | Cables | Cables, Electrical | Electrical, Metallic | 1430-20-EL-DG-6429
L5510-13 | DPE-5510 DC EMERGENCY LIGHTING PANELBOARD | Cables | Cables, Electrical | Electrical, Metallic | 1430-20-EL-DG-6429
L5510-17 | DPE-5510 DC EMERGENCY LIGHTING PANELBOARD | Cables | Cables, Electrical | Electrical, Metallic | 1430-20-EL-DG-6429
MD-LFE-5403-26-01 | EMERGENCY LIGHTING (PRODUCTION DECK) | Electrical | Lighting | Lighting, Incandescent | 1430-20-EL-DG-6429
MD-LFE-5403-31-01 | EMERGENCY LIGHTING FIXTURE | Electrical | Lighting | Lighting, Incandescent | 1430-20-EL-DG-6429
MD-LFE-5404-25-01 | ZZZ-8720 SURVIVAL CRAFT LIGHTING (MUSTER AREA-EAST) | Electrical | Lighting | Lighting, Incandescent | 1430-20-EL-DG-6429
MD-LFE-5404-31-01 | ZZZ-8720 SURVIVAL CRAFT LIGHTING (LAUNCH AREA-EAST) | Electrical | Lighting | Lighting, Incandescent | 1430-20-EL-DG-6429
MD-LFE-5510-06-01 | EMERGENCY LIGHT (PRODUCTION DECK) | Electrical | Lighting | Lighting, Incandescent | 1430-20-EL-DG-6429
MD-LFE-5510-17-01 | ZZZ-8720 EMERGENCY LIGHT (SUVIVAL CRAFT-EAST) | Electrical | Lighting | Lighting, Incandescent | 1430-20-EL-DG-6429
MD-LFN-5401-37-01 | NORMAL LIGHTING FIXTURE (PRODUCTION DECK HOME-RUN) | Electrical | Lighting | Lighting, Incandescent | 1430-20-EL-DG-6429
MD-LFN-5402-38-01 | NORMAL LIGHTING FIXTURE | Electrical | Lighting | Lighting, Incandescent | 1430-20-EL-DG-6429
MD-LFS-5406-31-01 | ESSENTIAL LIGHTING FIXTURE (MEZZANINE DECK) | Electrical | Lighting | Lighting, Incandescent | 1430-20-EL-DG-6429
MD-REN-5402-21-01 | CONVENIENCE RECEPTICAL | Electrical | Plugs and Receptacles | Plugs and Receptacles, 3-Pole Receptacle | 1430-20-EL-DG-6429
P5402-21 | LPN-5402 NORMAL LIGHTING/SMALL POWER PANEL | Cables | Cables, Electrical | Electrical, Metallic | 1430-20-EL-DG-6429
L5401-32 | LPN-5401 NORMAL LIGHTING/SMALL POWER PANEL | Cables | Cables, Electrical | Electrical, Metallic | 1430-20-EL-DG-6430
L5403-14 | LPE-5403 EMERGENCY LIGHTING/SMALL POWER PANEL | Cables | Cables, Electrical | Electrical, Metallic | 1430-20-EL-DG-6430
L5406-26 | LPS-5406 ESSENTIAL LIGHTING/SMALL POWER PANEL | Cables | Cables, Electrical | Electrical, Metallic | 1430-20-EL-DG-6430
L5407-38 | LPS-5407 ESSENTIAL LIGHTING/SMALL POWER PANEL | Cables | Cables, Electrical | Electrical, Metallic | 1430-20-EL-DG-6430
L5510-26-05 | LFE-5510-26-12 EMERGENCY LIGHTING FIXTURE | Cables | Cables, Electrical | Electrical, Metallic | 1430-20-EL-DG-6430
MD-LFN-5401-32-01 | NORMAL LIGHTING FIXTURE (NORTHWEST & SOUTH WALKWAY HOME-RUN) | Electrical | Lighting | Lighting, Incandescent | 1430-20-EL-DG-6430
MD-LFS-5407-38-01 | ESSENTIAL LIGHTING FIXTURE | Electrical | Lighting | Lighting, Incandescent | 1430-20-EL-DG-6430
L5402-32 | LPN-5402 NORMAL LIGHTING/SMALL POWER PANEL | Cables | Cables, Electrical | Electrical, Metallic | 1430-20-EL-DG-6431
L5406-32 | LPS-5406 ESSENTIAL LIGHTING/SMALL POWER PANEL | Cables | Cables, Electrical | Electrical, Metallic | 1430-20-EL-DG-6431
L5510-26 | DPE-5510 DC EMERGENCY LIGHTING PANELBOARD | Cables | Cables, Electrical | Electrical, Metallic | 1430-20-EL-DG-6431
MD-LFE-5404-26-01 | ZZZ-8700 SURVIVAL CRAFT LIGHTING (LAUNCH AREA-SOUTH) | Electrical | Lighting | Lighting, Incandescent | 1430-20-EL-DG-6431
MD-LFE-5404-38-01 | ZZZ-8710 SURVIVAL CRAFT LIGHTING (LAUNCH AREA-SOUTH) | Electrical | Lighting | Lighting, Incandescent | 1430-20-EL-DG-6431
MD-NLE-5604 |  | Electrical | Navigation Aids | Navigation Aids, Obstruction Lantern | 1430-20-EL-DG-6431
MD-REN-5402-17-01 | CONVENIENCE RECEPTICAL | Electrical | Plugs and Receptacles | Plugs and Receptacles, 3-Pole Receptacle | 1430-20-EL-DG-6432
P5402-17 | LPN-5402 NORMAL LIGHTING/SMALL POWER PANEL | Cables | Cables, Electrical | Electrical, Metallic | 1430-20-EL-DG-6432
L5403-19 | LPE-5403 EMERGENCY LIGHTING/SMALL POWER PANEL | Cables | Cables, Electrical | Electrical, Metallic | 1430-20-EL-DG-6433
P5402-19 | LPN-5402 NORMAL LIGHTING/SMALL POWER PANEL | Cables | Cables, Electrical | Electrical, Metallic | 1430-20-EL-DG-6433
L5401-31 | LPN-5401 NORMAL LIGHTING/SMALL POWER PANEL | Cables | Cables, Electrical | Electrical, Metallic | 1430-20-EL-DG-6435
L5403-32 | LPE-5403 EMERGENCY LIGHTING/SMALL POWER PANEL | Cables | Cables, Electrical | Electrical, Metallic | 1430-20-EL-DG-6435
L5406-37 | LPS-5406 ESSENTIAL LIGHTING/SMALL POWER PANEL | Cables | Cables, Electrical | Electrical, Metallic | 1430-20-EL-DG-6435
L5510-09 | DPE-5510 DC EMERGENCY LIGHTING PANELBOARD | Cables | Cables, Electrical | Electrical, Metallic | 1430-20-EL-DG-6435
MD-LFE-5403-32-01 | EMERGENCY LIGHTING (MEZZANINE DECK) | Electrical | Lighting | Lighting, Incandescent | 1430-20-EL-DG-6435
MD-LFE-5510-09-01 | EMERGENCY LIGHT (MEZZANINE DECK) | Electrical | Lighting | Lighting, Incandescent | 1430-20-EL-DG-6435
MD-LFS-5406-37-01 | ESSENTIAL LIGHTING FIXTURE (PRODUCTION DECK) | Electrical | Lighting | Lighting, Incandescent | 1430-20-EL-DG-6435
L5510-10 | DPE-5510 DC EMERGENCY LIGHTING PANELBOARD | Cables | Cables, Electrical | Electrical, Metallic | 1430-20-EL-DG-6436
MD-LFE-5510-10-01 | EMERGENCY LIGHT (SPAR & CELLAR DECK) | Electrical | Lighting | Lighting, Incandescent | 1430-20-EL-DG-6436
L5403-37 | LPE-5403 EMERGENCY LIGHTING/SMALL POWER PANEL | Cables | Cables, Electrical | Electrical, Metallic | 1430-20-EL-DG-6437
L5510-01 | DPE-5510 DC EMERGENCY LIGHTING PANELBOARD | Cables | Cables, Electrical | Electrical, Metallic | 1430-20-EL-DG-6437
MD-FHE-5605 | HEATER CONTROL PANEL (FUEL GAS) | Electrical | Panel | Panel, Heater | 1430-20-EL-DG-6437
MD-HS-5605 |  | Instrumentation | Switch | Switch, Local | 1430-20-EL-DG-6437
MD-LFE-5403-37-01 | NORTHWEST & NORTHEAST STAIR TOWER EMERGENCY LIGHTING | Electrical | Lighting | Lighting, Incandescent | 1430-20-EL-DG-6437
MD-LFE-5510-01-01 | EMERGENCY LIGHT (NORTH-WEST & NORTH-EAST STAIRS) | Electrical | Lighting | Lighting, Incandescent | 1430-20-EL-DG-6437
L5401-38 | LPN-5401 NORMAL LIGHTING/SMALL POWER PANEL | Cables | Cables, Electrical | Electrical, Metallic | 1430-20-EL-DG-6439
L5403-38 | LPE-5403 EMERGENCY LIGHTING/SMALL POWER PANEL | Cables | Cables, Electrical | Electrical, Metallic | 1430-20-EL-DG-6439
L5406-38 | LPS-5406 ESSENTIAL LIGHTING/SMALL POWER PANEL | Cables | Cables, Electrical | Electrical, Metallic | 1430-20-EL-DG-6439
MD-LFE-5403-38-01 | EMERGENCY LIGHTING (SPAR & CELLAR DECK) | Electrical | Lighting | Lighting, Incandescent | 1430-20-EL-DG-6439
MD-LFN-5401-38-01 | NORMAL LIGHTING FIXTURE (SPAR & CELLAR DECK HOME-RUN) | Electrical | Lighting | Lighting, Incandescent | 1430-20-EL-DG-6439
MD-LFS-5406-38-01 | ESSENTIAL LIGHTING FIXTURE (SPAR & CELLAR DECK) | Electrical | Lighting | Lighting, Incandescent | 1430-20-EL-DG-6439
MD-REN-5402-16-01 | CONVENIENCE RECEPTICAL JUNCTION BOX (SPAR DECK) | Electrical | Plugs and Receptacles | Plugs and Receptacles, 3-Pole Receptacle | 1430-20-EL-DG-6439
P5402-16 | LPN-5402 NORMAL LIGHTING/SMALL POWER PANEL | Cables | Cables, Electrical | Electrical, Metallic | 1430-20-EL-DG-6439
L5510-02 | DPE-5510 DC EMERGENCY LIGHTING PANELBOARD | Cables | Cables, Electrical | Electrical, Metallic | 1430-20-EL-DG-6444
MD-LFE-5404-37-01 | SOUTH & SOUTHEAST STAIR TOWER EMERGENCY LIGHTING | Electrical | Lighting | Lighting, Incandescent | 1430-20-EL-DG-6444
MD-LFE-5510-02-01 | EMERGENCY LIGHT (SOUTH & SOUTH-EAST STAIRS) | Electrical | Lighting | Lighting, Incandescent | 1430-20-EL-DG-6444
MD-DSS-8110 |  | Electrical | Switch | Switch, Disconnect | 1430-20-EL-DG-6462
PLD5401 | MCS-5311 ESSENTIAL MCC | Cables | Cables, Electrical | Electrical, Metallic | 1430-20-EL-DG-6462
MD-DSS-8100 |  | Electrical | Switch | Switch, Disconnect | 1430-20-EL-DG-6463
PL5803 | MCS-5314 ESSENTIAL MCC | Cables | Cables, Electrical | Electrical, Metallic | 1430-20-EL-DG-6464
DC5502A-22 (-) | DPE-5502A INSTRUMENT CONTROL POWER DISTRIBUTION PNL. #1 | Cables | Cables, Electrical | Electrical, Metallic | 1430-20-EL-DG-6465
DC5502B-22 (-) | DPS-5502B INSTRUMENT CONTROL POWER DISTRIBUTION PNL. #2 | Cables | Cables, Electrical | Electrical, Metallic | 1430-20-EL-DG-6465
MD-CAB-5166 | MANTA-RAY CONTROL PANEL | Electrical | Panel | Panel, Control | 1430-20-EL-DG-6465
MD-CAB-J152 | LACT UNIT CONTROL CONSOLE | Electrical | Panel | Panel, Control | 1430-20-EL-DG-6465
MD-CAB-J153 | SALES GAS METERING CABINET | Electrical | Panel | Panel, Communication | 1430-20-EL-DG-6465
MD-IJB-4100 | INSTRUMENT JUNCTION BOX LACT UNIT | Electrical | Panel | Panel, Instrument | 1430-20-EL-DG-6465
MD-IJB-4200-01 | INSTRUMENT JUNCTION BOX LACT UNIT | Electrical | Panel | Panel, Instrument | 1430-20-EL-DG-6465
MD-IJB-4200-02 | INSTRUMENT JUNCTION BOX LACT UNIT | Electrical | Panel | Panel, Instrument | 1430-20-EL-DG-6465
MD-JB-4100C | JUNCTION BOX LACT UNIT | Electrical | Panel | Panel, Junction Box | 1430-20-EL-DG-6465
PL8505-A | MCS-5315 ESSENTIAL MCC | Cables | Cables, Electrical | Electrical, Metallic | 1430-20-EL-DG-6465
PL8505-B | MCS-5315 ESSENTIAL MCC | Cables | Cables, Electrical | Electrical, Metallic | 1430-20-EL-DG-6465
PL8830 | MCS-5312 ESSENTIAL MCC | Cables | Cables, Electrical | Electrical, Metallic | 1430-20-EL-DG-6465
PL8835 | MCS-5313 ESSENTIAL MCC | Cables | Cables, Electrical | Electrical, Metallic | 1430-20-EL-DG-6465
MD-MCS-8700 |  | Electrical | Motor Control Center | Motor Control Center, Low Voltage | 1430-20-EL-DG-6466
MD-MCS-8710 |  | Electrical | Motor Control Center | Motor Control Center, Low Voltage | 1430-20-EL-DG-6466
P5407A-31 | LPS-5407A ESSENTIAL LIGHTING/SMALL POWER PANEL | Cables | Cables, Electrical | Electrical, Metallic | 1430-20-EL-DG-6466
P5407A-31-01 | JBS-8700-04 SPLICE BOX (DRILL DECK) | Cables | Cables, Electrical | Electrical, Metallic | 1430-20-EL-DG-6466
P5407A-31-02 | JBS-8700-04 SPLICE BOX (DRILL DECK) | Cables | Cables, Electrical | Electrical, Metallic | 1430-20-EL-DG-6466
C1171 | TRN-1171 OIL TREATER - MBK-1170 | Cables | Cables, Electrical | Electrical, Metallic | 1430-20-EL-DG-6467
C1172 | TRN-1172 OIL TREATER - MBK-1170 | Cables | Cables, Electrical | Electrical, Metallic | 1430-20-EL-DG-6467
DC5502A-09 | DPE-5502A INSTRUMENT CONTROL POWER DISTRIBUTION PNL. #1 | Cables | Cables, Electrical | Electrical, Metallic | 1430-20-EL-DG-6467
DC5502A-13 | DPE-5502A INSTRUMENT CONTROL POWER DISTRIBUTION PNL. #1 | Cables | Cables, Electrical | Electrical, Metallic | 1430-20-EL-DG-6467
DC5502B-09 | DPS-5502B INSTRUMENT CONTROL POWER DISTRIBUTION PNL. #2 | Cables | Cables, Electrical | Electrical, Metallic | 1430-20-EL-DG-6467
DC5502B-13 | DPS-5502B INSTRUMENT CONTROL POWER DISTRIBUTION PNL. #2 | Cables | Cables, Electrical | Electrical, Metallic | 1430-20-EL-DG-6467
DC5511B-29 | DPS-5511B INSTRUMENT CONTROL POWER DISTRIBUTION PNL. #4 | Cables | Cables, Electrical | Electrical, Metallic | 1430-20-EL-DG-6467
MD-BKE-5300-09 | EP CIRCUIT BREAKER - 480 VOLT BUS B | Electrical | Breaker | Breaker, Circuit | 1430-20-EL-DG-6467
MD-FOS-J302 | Production Deck NE | Electrical | Communications | Communications, Handset | 1430-20-EL-DG-6467
MD-JB-5300-09 | EP ENCLOSURE - 480V NORMAL POWER SWITCHGEAR | Electrical | Panel | Panel, Junction Box | 1430-20-EL-DG-6467
P5407-23 | LPS-5407 ESSENTIAL LIGHTING/SMALL POWER PANEL | Cables | Cables, Electrical | Electrical, Metallic | 1430-20-EL-DG-6467
C028502-02 | MCN-5252 MEDIUM VOLTAGE MCC | Cables | Cables, Electrical | Electrical, Metallic | 1430-20-EL-DG-6468
C4115 | MCN-5301 NORMAL MCC | Cables | Cables, Electrical | Electrical, Metallic | 1430-20-EL-DG-6468
C4340 | MCN-5301 NORMAL MCC | Cables | Cables, Electrical | Electrical, Metallic | 1430-20-EL-DG-6468
DC5502A-05 | DPE-5502A INSTRUMENT CONTROL POWER DISTRIBUTION PNL. #1 | Cables | Cables, Electrical | Electrical, Metallic | 1430-20-EL-DG-6468
DC5502B-05 | DPS-5502B INSTRUMENT CONTROL POWER DISTRIBUTION PNL. #2 | Cables | Cables, Electrical | Electrical, Metallic | 1430-20-EL-DG-6468
DC5511B-33 | DPS-5511B INSTRUMENT CONTROL POWER DISTRIBUTION PNL. #4 | Cables | Cables, Electrical | Electrical, Metallic | 1430-20-EL-DG-6468
MD-CP-8740 | PURGE PANEL - SURVIVAL CRAFT NO 5 | Electrical | Panel | Panel, Control | 1430-20-EL-DG-6468
MD-FOS-J303 | Production Deck Well Bay | Electrical | Communications | Communications, Handset | 1430-20-EL-DG-6468
MD-HS-4012 | SEL SWITCH AND STOP BUTTON - ELECTRIC MOTOR OIL PIPELINE BOOSTER PUMP | Electrical | Control Station | Control Station, HOA | 1430-20-EL-DG-6468
MD-HS-4020 | SEL SWITCH AND STOP BUTTON - ELECTRIC MOTOR OIL PIPELINE BOOSTER PUMP | Electrical | Control Station | Control Station, HOA | 1430-20-EL-DG-6468
MD-HS-4340 | SEL SWITCH AND STOP BUTTON - ELECTRIC MOTOR FLOTATION CELL RECYCLE PUMP | Electrical | Control Station | Control Station, HOA | 1430-20-EL-DG-6468
MD-HS-4345 | SEL SWITCH AND STOP BUTTON - ELECTRIC MOTOR FLOTATION CELL RECYCLE PUMP | Electrical | Control Station | Control Station, HOA | 1430-20-EL-DG-6468
MD-HS-4605 | PUSH BUTTON - ELECTRIC MOTOR CORROSION INHIBITOR INJECTION PUMP | Electrical | Control Station | Control Station, Start Stop | 1430-20-EL-DG-6468
MD-HS-4606 | PUSH BUTTON - ELECTRIC MOTOR CORROSION INHIBITOR INJECTION PUMP | Electrical | Control Station | Control Station, Start Stop | 1430-20-EL-DG-6468
MD-HS-4607 | PUSH BUTTON - ELECTRIC MOTOR OIL PIPELINE CORROSION INHIBITOR INJ PUMP | Electrical | Control Station | Control Station, Start Stop | 1430-20-EL-DG-6468
MD-HS-4615 | PUSH BUTTON - ELECTRIC MOTOR DEMUISIFIER INJECTION PUMP | Electrical | Control Station | Control Station, Start Stop | 1430-20-EL-DG-6468
MD-HS-4616 | PUSH BUTTON - ELECTRIC MOTOR DEMUISIFIER INJECTION PUMP | Electrical | Control Station | Control Station, Start Stop | 1430-20-EL-DG-6468
MD-HS-4617 | PUSH BUTTON - ELECTRIC MOTOR DEMUISIFIER INJECTION PUMP | Electrical | Control Station | Control Station, Start Stop | 1430-20-EL-DG-6468
MD-HS-4827 | PUSH BUTTON - ELECTRIC MOTOR SALES GAS CORROSION INHIBITOR INJECTION PUMP | Electrical | Control Station | Control Station, Start Stop | 1430-20-EL-DG-6468
MD-HS-4829 | PUSH BUTTON - ELECTRIC MOTOR GAS SYSTEM CORROSION INHIBITOR INJECTION PUMP | Electrical | Control Station | Control Station, Start Stop | 1430-20-EL-DG-6468
MD-HS-4875 | PUSH BUTTON - ELECTRIC MOTOR REVERSE DEMULSIFIER NO 1 INJECTION PUMP | Electrical | Control Station | Control Station, Start Stop | 1430-20-EL-DG-6468
MD-HS-4876 | PUSH BUTTON - ELECTRIC MOTOR REVERSE DEMULSIFIER NO 1 INJECTION PUMP | Electrical | Control Station | Control Station, Start Stop | 1430-20-EL-DG-6468
MD-HS-4891 | PUSH BUTTON - ELECTRIC MOTOR LDHI CHARGE PUMP | Electrical | Control Station | Control Station, Start Stop | 1430-20-EL-DG-6468
MD-HS-4895 | PUSH BUTTON - ELECTRIC MOTOR METHONAL/LDHI INJECTION PUMP | Electrical | Control Station | Control Station, Start Stop | 1430-20-EL-DG-6468
MD-HS-7820 | SEL SWITCH AND STOP BUTTON - ELECTRIC MOTOR DIESEL PUMP | Electrical | Control Station | Control Station, HOA | 1430-20-EL-DG-6468
MD-HS-7825 | SEL SWITCH AND STOP BUTTON - ELECTRIC MOTOR DIESEL PUMP | Electrical | Control Station | Control Station, HOA | 1430-20-EL-DG-6468
PL41902 | MCS-5314 ESSENTIAL MCC | Cables | Cables, Electrical | Electrical, Metallic | 1430-20-EL-DG-6468
PL41906 | MCS-5314 ESSENTIAL MCC | Cables | Cables, Electrical | Electrical, Metallic | 1430-20-EL-DG-6468
PL42102 | MCS-5315 ESSENTIAL MCC | Cables | Cables, Electrical | Electrical, Metallic | 1430-20-EL-DG-6468
PL42105 | MCS-5315 ESSENTIAL MCC | Cables | Cables, Electrical | Electrical, Metallic | 1430-20-EL-DG-6468
PL4340 | MCN-5301 NORMAL MCC | Cables | Cables, Electrical | Electrical, Metallic | 1430-20-EL-DG-6468
PM4110-A | MCN-5251 MEDIUM VOLTAGE MCC | Cables | Cables, Electrical | Electrical, Metallic | 1430-20-EL-DG-6468
PM4110-B | MCN-5251 MEDIUM VOLTAGE MCC | Cables | Cables, Electrical | Electrical, Metallic | 1430-20-EL-DG-6468
C183004-02 | PNL-J370 BENTLY NEVADA VIBRATION AND TEMP. MONITOR | Cables | Cables, Electrical | Electrical, Metallic | 1430-20-EL-DG-6469
C3150 | MCN-5301 NORMAL MCC | Cables | Cables, Electrical | Electrical, Metallic | 1430-20-EL-DG-6469
DC5502A-17 | DPE-5502A INSTRUMENT CONTROL POWER DISTRIBUTION PNL. #1 | Cables | Cables, Electrical | Electrical, Metallic | 1430-20-EL-DG-6469
DC5502A-21 | DPE-5502A INSTRUMENT CONTROL POWER DISTRIBUTION PNL. #1 | Cables | Cables, Electrical | Electrical, Metallic | 1430-20-EL-DG-6469
DC5502A-29 | DPE-5502A INSTRUMENT CONTROL POWER DISTRIBUTION PNL. #1 | Cables | Cables, Electrical | Electrical, Metallic | 1430-20-EL-DG-6469
DC5502B-17 | DPS-5502B INSTRUMENT CONTROL POWER DISTRIBUTION PNL. #2 | Cables | Cables, Electrical | Electrical, Metallic | 1430-20-EL-DG-6469
DC5502B-21 | DPS-5502B INSTRUMENT CONTROL POWER DISTRIBUTION PNL. #2 | Cables | Cables, Electrical | Electrical, Metallic | 1430-20-EL-DG-6469
DC5502B-29 | DPS-5502B INSTRUMENT CONTROL POWER DISTRIBUTION PNL. #2 | Cables | Cables, Electrical | Electrical, Metallic | 1430-20-EL-DG-6469
DC5511B-37 | DPS-5511B INSTRUMENT CONTROL POWER DISTRIBUTION PNL. #4 | Cables | Cables, Electrical | Electrical, Metallic | 1430-20-EL-DG-6469
MD-CP-1600 | CONTROL PANEL PLC - VRU COMPRESSOR SKID | Instrumentation | Control System | Control System, Control | 1430-20-EL-DG-6469
MD-CP-1630 | CONTROL PANEL PLC - VRU COMPRESSOR SKID | Instrumentation | Control System | Control System, Control | 1430-20-EL-DG-6469
MD-CP-1830 | CONTROL PANEL PLC - VRU COMPRESSOR SKID | Instrumentation | Control System | Control System, Control | 1430-20-EL-DG-6469
MD-CP-7710 | PURGE PANEL - FIREWATER PUMP NO 1 | Electrical | Panel | Panel, Control | 1430-20-EL-DG-6469
MD-CP-8730 | PURGE PANEL - SURVIVAL CRAFT NO 4 | Electrical | Panel | Panel, Control | 1430-20-EL-DG-6469
MD-ENC-7701 | EP ENCLOSURE COMBINATION STARTER - PLATFORM LIGHTING/POWER DISTRIBUTION SYS | Electrical | Panel | Panel, Junction Box | 1430-20-EL-DG-6469
MD-FOS-J301 | Production Deck NW | Electrical | Communications | Communications, Handset | 1430-20-EL-DG-6469
MD-HZZ-1635 | BUFFER GAS HEATER - VRU COMPRESSOR SKID | Electrical | Heaters | Heaters, Heater | 1430-20-EL-DG-6469
MD-JB-MCS-8730 | Pull new cables from the existing J-Box MD-ZZZ-8730 to limit switch junction boxes, | Electrical | Panel | Panel, Junction Box | 1430-20-EL-DG-6469
MD-JBS-8730-01 | Junction Box 316 SS 8pt Term (SAK10) 3-3/4" Hubs 5.91" x 5.91" x 3.54" | Electrical | Panel | Panel, Junction Box | 1430-20-EL-DG-6469
MD-JBS-8730-02 | Junction Box 316 SS 8pt Term (SAK10) 3-3/4" Hubs 5.91" x 5.91" x 3.54" | Electrical | Panel | Panel, Junction Box | 1430-20-EL-DG-6469
MD-JBS-8730-03 | Junction Box 316 SS 8pt Term (SAK10) 3-3/4" Hubs 5.91" x 5.91" x 3.54" | Electrical | Panel | Panel, Junction Box | 1430-20-EL-DG-6469
P5407-25 | LPS-5407 ESSENTIAL LIGHTING/SMALL POWER PANEL | Cables | Cables, Electrical | Electrical, Metallic | 1430-20-EL-DG-6469
P5407A-35 | LPS-5407A ESSENTIAL LIGHTING/SMALL POWER PANEL | Cables | Cables, Electrical | Electrical, Metallic | 1430-20-EL-DG-6469
PL3150 | MCN-5301 NORMAL MCC | Cables | Cables, Electrical | Electrical, Metallic | 1430-20-EL-DG-6469
PL7700 | MCE-5321 EMERGENCY MCC | Cables | Cables, Electrical | Electrical, Metallic | 1430-20-EL-DG-6469
C4125 | MCN-5301 NORMAL MCC | Cables | Cables, Electrical | Electrical, Metallic | 1430-20-EL-DG-6470
DC5502A-25 | DPE-5502A INSTRUMENT CONTROL POWER DISTRIBUTION PNL. #1 | Cables | Cables, Electrical | Electrical, Metallic | 1430-20-EL-DG-6470
DC5502B-25 | DPS-5502B INSTRUMENT CONTROL POWER DISTRIBUTION PNL. #2 | Cables | Cables, Electrical | Electrical, Metallic | 1430-20-EL-DG-6470
MD-CP-7721 | PURGE PANEL COMBINATION STARTER - PLATFORM LIGHTING/POWER DISTRIBUTION SYS | Electrical | Panel | Panel, Control | 1430-20-EL-DG-6470
MD-CP-7730 | PURGE PANEL - FIREWATER PUMP NO 2 | Electrical | Panel | Panel, Control | 1430-20-EL-DG-6470
MD-CP-8720 | PURGE PANEL - SURVIVAL CRAFT NO 3 | Electrical | Panel | Panel, Control | 1430-20-EL-DG-6470
MD-HS-1745 | SEL SWITCH AND STOP BUTTON - VRU COMPRESSOR SKID | Electrical | Control Station | Control Station, HOA | 1430-20-EL-DG-6470
MD-HS-1748 | SEL SWITCH AND STOP BUTTON - VRU COMPRESSOR SKID | Electrical | Control Station | Control Station, HOA | 1430-20-EL-DG-6470
MD-HS-4665 | PUSH BUTTON - ELECTRIC MOTOR REVERSE DEMULSIFIER NO 2 INJECTION PUMP | Electrical | Control Station | Control Station, Start Stop | 1430-20-EL-DG-6470
MD-HS-4666 | PUSH BUTTON - ELECTRIC MOTOR REVERSE DEMULSIFIER NO 2 INJECTION PUMP | Electrical | Control Station | Control Station, Start Stop | 1430-20-EL-DG-6470
MD-HS-4725 | PUSH BUTTON - ELECTRIC MOTOR SCALE INHIBITOR INJECTION PUMP | Electrical | Control Station | Control Station, Start Stop | 1430-20-EL-DG-6470
MD-HS-4825 | PUSH BUTTON - ELECTRIC MOTOR GAS SYSTEM CORROSION INHIBITOR INJECTION PUMP | Electrical | Control Station | Control Station, Start Stop | 1430-20-EL-DG-6470
MD-HS-4835 | PUSH BUTTON - ELECTRIC MOTOR INJECTION PUMP | Electrical | Control Station | Control Station, Start Stop | 1430-20-EL-DG-6470
MD-HS-4836 | PUSH BUTTON - ELECTRIC MOTOR ANTIFOAM INJECTION PUMP | Electrical | Control Station | Control Station, Start Stop | 1430-20-EL-DG-6470
MD-HS-4861 | PUSH BUTTON - ELECTRIC MOTOR CHARGE PUMP | Electrical | Control Station | Control Station, Start Stop | 1430-20-EL-DG-6470
MD-HS-4862 | PUSH BUTTON - ELECTRIC MOTOR CHARGE PUMP | Electrical | Control Station | Control Station, Start Stop | 1430-20-EL-DG-6470
MD-HS-4865 | PUSH BUTTON - ELECTRIC MOTOR METHONAL INJECTION PUMP | Electrical | Control Station | Control Station, Start Stop | 1430-20-EL-DG-6470
MD-HS-FDCS-4 | SEL SWITCH FIRE DAMPER CONTROL - FIRE SYSTEM | Electrical | Switch | Switch, Hand | 1430-20-EL-DG-6470
MD-HS-FDCS-5 | EP SEL SWITCH FDCS-5 FIRE DAMPER CONTROL | Electrical | Switch | Switch, Hand | 1430-20-EL-DG-6470
MD-PAA-5656-X1 | GAITRONICS ENCLOSURE JUNCTION BOX - MAD DOG COMMUNICATION SYSTEM | Electrical | Panel | Panel, Junction Box | 1430-20-EL-DG-6470
P5407-24 | LPS-5407 ESSENTIAL LIGHTING/SMALL POWER PANEL | Cables | Cables, Electrical | Electrical, Metallic | 1430-20-EL-DG-6470
P5407A-33 | LPS-5407A ESSENTIAL LIGHTING/SMALL POWER PANEL | Cables | Cables, Electrical | Electrical, Metallic | 1430-20-EL-DG-6470
P5407A-37 | LPS-5407A ESSENTIAL LIGHTING/SMALL POWER PANEL | Cables | Cables, Electrical | Electrical, Metallic | 1430-20-EL-DG-6470
PL41903 | MCS-5314 ESSENTIAL MCC | Cables | Cables, Electrical | Electrical, Metallic | 1430-20-EL-DG-6470
PL41905 | MCS-5314 ESSENTIAL MCC | Cables | Cables, Electrical | Electrical, Metallic | 1430-20-EL-DG-6470
PL42103 | MCS-5315 ESSENTIAL MCC | Cables | Cables, Electrical | Electrical, Metallic | 1430-20-EL-DG-6470
PL42106 | MCS-5315 ESSENTIAL MCC | Cables | Cables, Electrical | Electrical, Metallic | 1430-20-EL-DG-6470
PL7720 | MCE-5321 EMERGENCY MCC | Cables | Cables, Electrical | Electrical, Metallic | 1430-20-EL-DG-6470
PM4120-A | MCN-5252 MEDIUM VOLTAGE MCC | Cables | Cables, Electrical | Electrical, Metallic | 1430-20-EL-DG-6470
PM4120-B | MCN-5252 MEDIUM VOLTAGE MCC | Cables | Cables, Electrical | Electrical, Metallic | 1430-20-EL-DG-6470
PM4130-A | MCN-5251 MEDIUM VOLTAGE MCC | Cables | Cables, Electrical | Electrical, Metallic | 1430-20-EL-DG-6470
PM4130-B | MCN-5251 MEDIUM VOLTAGE MCC | Cables | Cables, Electrical | Electrical, Metallic | 1430-20-EL-DG-6470
C5060-01 | GCP-5060 GNN-5060 GENERATOR CONTROL PANEL | Cables | Cables, Electrical | Electrical, Metallic | 1430-20-EL-DG-6471
C7210A | MCN-5301 NORMAL MCC | Cables | Cables, Electrical | Electrical, Metallic | 1430-20-EL-DG-6471
C7210B | MCN-5301 NORMAL MCC | Cables | Cables, Electrical | Electrical, Metallic | 1430-20-EL-DG-6471
GROV1 | SGN-D5250 600V DRILLING NORMAL SWITCHGEAR | Cables | Cables, Electrical | Electrical, Metallic | 1430-20-EL-DG-6471
MD-CP-FIRE-5000 | FIRE CONTROL PANEL - TURBINE GENERATOR NO 1 SKID | Electrical | Panel | Panel, Control | 1430-20-EL-DG-6471
MD-CP-FIRE-5030 | FIRE CONTROL PANEL - TURBINE GENERATOR NO 2 SKID | Electrical | Panel | Panel, Control | 1430-20-EL-DG-6471
MD-CP-FIRE-5060 | FIRE CONTROL PANEL - TURBINE GENERATOR NO 3 SKID | Electrical | Panel | Panel, Control | 1430-20-EL-DG-6471
MD-ENC-FD-7 | EP ENCLOSURE - PLATFORM LIGHTING/POWER DISTRIBUTION SYSTEM | Electrical | Panel | Panel, Junction Box | 1430-20-EL-DG-6471
MD-ENC-FD-8 | EP ENCLOSURE - PLATFORM LIGHTING/POWER DISTRIBUTION SYSTEM | Electrical | Panel | Panel, Junction Box | 1430-20-EL-DG-6471
MD-HS-4826 | PUSH BUTTON - ELECTRIC MOTOR GAS SYSTEM CORROSION INHIBITOR INJECTION PUMP | Electrical | Control Station | Control Station, Start Stop | 1430-20-EL-DG-6471
MD-HS-4828 | PUSH BUTTON - ELECTRIC MOTOR GAS SYSTEM CORROSION INHIBITOR INJECTION PUMP | Electrical | Control Station | Control Station, Start Stop | 1430-20-EL-DG-6471
MD-VIB-5000 | TURBINE VIBRATION BOX - TURBINE GENERATOR NO 1 SKID | Electrical | Panel | Panel, Instrument | 1430-20-EL-DG-6471
MD-VIB-5030 | TURBINE VIBRATION BOX - TURBINE GENERATOR NO 2 SKID | Electrical | Panel | Panel, Instrument | 1430-20-EL-DG-6471
MD-VIB-5060 | TURBINE VIBRATION BOX - TURBINE GENERATOR NO 3 SKID | Electrical | Panel | Panel, Instrument | 1430-20-EL-DG-6471
PL7210A | MCN-5301 NORMAL MCC | Cables | Cables, Electrical | Electrical, Metallic | 1430-20-EL-DG-6471
PL7210B | MCN-5301 NORMAL MCC | Cables | Cables, Electrical | Electrical, Metallic | 1430-20-EL-DG-6471
PLROV1-A | SGN-D5250 600V DRILLING NORMAL SWITCHGEAR | Cables | Cables, Electrical | Electrical, Metallic | 1430-20-EL-DG-6471
PLROV1-B | SGN-D5250 600V DRILLING NORMAL SWITCHGEAR | Cables | Cables, Electrical | Electrical, Metallic | 1430-20-EL-DG-6471
PLROV2 | MCS-5315 ESSENTIAL MCC | Cables | Cables, Electrical | Electrical, Metallic | 1430-20-EL-DG-6471
DC5502A-18-02 | ACP-7510 CZZ-7510 COMPRESSOR CONTROL PANEL | Cables | Cables, Electrical | Electrical, Metallic | 1430-20-EL-DG-6472
DC5511A-25-02 | ACP-7515 CZZ-7515 LOCAL CONTROL PANEL | Cables | Cables, Electrical | Electrical, Metallic | 1430-20-EL-DG-6472
DC5511A-25-03 | DCP-7571 ZZZ-7500 DRYER B CONTROL PANEL | Cables | Cables, Electrical | Electrical, Metallic | 1430-20-EL-DG-6472
MD-CP-7470 | WATER MAKER CONTROL PANEL - POTABLE WATER - SYSTEM | Electrical | Panel | Panel, Control | 1430-20-EL-DG-6472
MD-CP-8760 | PURGE PANEL - FAST RESCUE BOAT | Electrical | Panel | Panel, Control | 1430-20-EL-DG-6472
MD-DSC-8501 | (DO NOT USE) EP DISCONNECT - CONDENSING UNIT NO 1 | Electrical | Switch | Switch, Disconnect | 1430-20-EL-DG-6472
MD-DSC-8502 | (DO NOT USE) EP DISCONNECT - CONDENSING UNIT NO 2 | Electrical | Switch | Switch, Disconnect | 1430-20-EL-DG-6472
MD-DSN-5097 | EP DISCONNECT - EMERGENCY GENERATOR AC UNIT | Electrical | Switch | Switch, Disconnect | 1430-20-EL-DG-6472
MD-DSN-5512 | EP DISCONNECT - EMERGENCY GENERATOR CONTROL POWER BATTERY | Electrical | Switch | Switch, Disconnect | 1430-20-EL-DG-6472
MD-DSN-5513 | EP DIS - EMERGENCY SWITCHGEAR CONTROL POWER BATTERY | Electrical | Switch | Switch, Disconnect | 1430-20-EL-DG-6472
MD-ENC-5097-1 | EP ENCLOSURE - EMERGENCY GENERATOR AC UNIT | Electrical | Transformer | Transformer, Distribution | 1430-20-EL-DG-6472
MD-ENC-5251A | EP ENCLOSURE - VOLT TRANSFORMER | Electrical | Transformer | Transformer, Distribution | 1430-20-EL-DG-6472
MD-ENC-5251B | EP ENCLOSURE - VOLT TRANSFORMER | Electrical | Transformer | Transformer, Distribution | 1430-20-EL-DG-6472
MD-ENC-5252 | EP ENCLOSURE - VOLT TRANSFORMER | Electrical | Transformer | Transformer, Distribution | 1430-20-EL-DG-6472
MD-ENC-5253 | EP ENCLOSURE - ESSENTIAL SERVICE TRANSFORMER | Electrical | Transformer | Transformer, Distribution | 1430-20-EL-DG-6472
MD-ENC-5513 | EP ENCLOSURE - EMERGENCY SWITCHGEAR CONTROL POWER BATTERY PANEL | Electrical | Panel | Panel, Junction Box | 1430-20-EL-DG-6472
MD-ENC-94051 | ELECTRICAL ENCLOSURE - NITROGEN GENERATOR NITROGEN MEMBRANE | Electrical | Panel | Panel, Junction Box | 1430-20-EL-DG-6472
MD-HS-4104 | SEL SWITCH AND STOP BUTTON - ELECTRIC MOTOR MIXING PUMP | Electrical | Control Station | Control Station, HOA | 1430-20-EL-DG-6472
MD-HS-4105 | SEL SWITCH AND STOP BUTTON - ELECTRIC MOTOR MIXING PUMP | Electrical | Control Station | Control Station, HOA | 1430-20-EL-DG-6472
MD-HS-4106 | SEL SWITCH AND STOP BUTTON - ELECTRIC MOTOR MIXING PUMP | Electrical | Control Station | Control Station, HOA | 1430-20-EL-DG-6472
MD-HS-4726 | PUSH BUTTON - ELECTRIC MOTOR SCALE INHIBITOR INJECTION PUMP | Electrical | Control Station | Control Station, Start Stop | 1430-20-EL-DG-6472
MD-HS-4866 | PUSH BUTTON - ELECTRIC MOTOR METHONAL INJECTION PUMP | Electrical | Control Station | Control Station, Start Stop | 1430-20-EL-DG-6472
MD-HS-5000A | PUSH BUTTON STOP ENCLOSURE VENT FAN - TURBINE GENERATOR NO 1 SKID | Electrical | Control Station | Control Station, Start Stop | 1430-20-EL-DG-6472
MD-HS-5060A | PUSH BUTTON STOP - ELECTRIC MOTOR ENCLOSURE VENT FAN | Electrical | Control Station | Control Station, Start Stop | 1430-20-EL-DG-6472
MD-HS-5060B | PUSH BUTTON STOP - ELECTRIC MOTOR ENCLOSURE VENT FAN | Electrical | Control Station | Control Station, Start Stop | 1430-20-EL-DG-6472
MD-HS-5060C | PUSH BUTTON STOP - ELECTRIC MOTOR ENCLOSURE VENT FAN | Electrical | Control Station | Control Station, Start Stop | 1430-20-EL-DG-6472
MD-HS-5060D | PUSH BUTTON STOP - ELECTRIC MOTOR ENCLOSURE VENT FAN | Electrical | Control Station | Control Station, Start Stop | 1430-20-EL-DG-6472
MD-HS-7235 | SEL SWITCH AND STOP BUTTON - ELECTRIC MOTOR HEAT MEDIA PUMP NO 1 | Electrical | Control Station | Control Station, HOA | 1430-20-EL-DG-6472
MD-HS-7240 | SEL SWITCH AND STOP BUTTON - ELECTRIC MOTOR HEAT MEDIA PUMP NO 2 | Electrical | Control Station | Control Station, HOA | 1430-20-EL-DG-6472
MD-HS-7241 | SEL SWITCH AND STOP BUTTON - ELECTRIC MOTOR HEAT MEDIA COOLER SEAL COOLER | Electrical | Control Station | Control Station, HOA | 1430-20-EL-DG-6472
MD-HS-7430 | SEL SWITCH AND STOP BUTTON - ELECTRIC MOTOR POTABLE WATER PUMP NO 1 | Electrical | Control Station | Control Station, HOA | 1430-20-EL-DG-6472
MD-HS-7435 | SEL SWITCH AND STOP BUTTON - ELECTRIC MOTOR POTABLE WATER PUMP NO 2 | Electrical | Control Station | Control Station, HOA | 1430-20-EL-DG-6472
MD-JB-85001 | (DO NOT USE) EP ENCLOSURE - CONDENSING UNIT NO 1 | Electrical | Panel | Panel, Junction Box | 1430-20-EL-DG-6472
MD-JB-85002 | (DO NOT USE) EP ENCLOSURE - CONDENSING UNIT NO 2 | Electrical | Panel | Panel, Junction Box | 1430-20-EL-DG-6472
MD-MCS-8760 |  | Electrical | Motor Control Center | Motor Control Center, Low Voltage | 1430-20-EL-DG-6472
P5407-28 | LPS-5407 ESSENTIAL LIGHTING/SMALL POWER PANEL | Cables | Cables, Electrical | Electrical, Metallic | 1430-20-EL-DG-6472
P5407A-09 | LPS-5407A ESSENTIAL LIGHTING/SMALL POWER PANEL | Cables | Cables, Electrical | Electrical, Metallic | 1430-20-EL-DG-6472
P7466 | PNL-J307 REMOTE I/O PANEL (PROD DECK) | Cables | Cables, Electrical | Electrical, Metallic | 1430-20-EL-DG-6472
DC5502A-01 | DPE-5502A INSTRUMENT CONTROL POWER DISTRIBUTION PNL. #1 | Cables | Cables, Electrical | Electrical, Metallic | 1430-20-EL-DG-6473
DC5502B-01 | DPS-5502B INSTRUMENT CONTROL POWER DISTRIBUTION PNL. #2 | Cables | Cables, Electrical | Electrical, Metallic | 1430-20-EL-DG-6473
MD-PJB-4200-01 | ZZZ-4200 Power Junction Box | Electrical | Panel | Panel, Junction Box | 1430-20-EL-DG-6474
P5407A-11 | LPS-5407A ESSENTIAL LIGHTING/SMALL POWER PANEL | Cables | Cables, Electrical | Electrical, Metallic | 1430-20-EL-DG-6474
MD-ENC-30401/501 | GLYCOL CONTACTOR CONTROL PANEL - GLYCOL REGENERATION SYSTEM | Electrical | Panel | Panel, Control | 1430-20-EL-DG-6475
MD-IJB-7235 | JUNCTION BOX - HEAT MEDIA CIRCULATION PUMP | Instrumentation | Panel | Panel, Junction Box | 1430-20-EL-DG-6475
MD-IJB-7240 | JUNCTION BOX - HEAT MEDIA CIRCULATION PUMP | Instrumentation | Panel | Panel, Junction Box | 1430-20-EL-DG-6475
MD-MZ-TCP1 | HEAT TRACING CONTROL PANEL - PLATFORM LIGHTING/POWER DISTRIBUTION SYSTEM | Electrical | Panel | Panel, Heat Tracing | 1430-20-EL-DG-6475
MD-MZ-TCP2 | HEAT TRACING CONTROL PANEL - PLATFORM LIGHTING/POWER DISTRIBUTION SYSTEM | Electrical | Panel | Panel, Heat Tracing | 1430-20-EL-DG-6475
MD-MZ-TCP3 | HEAT TRACING CONTROL PANEL - PLATFORM LIGHTING/POWER DISTRIBUTION SYSTEM | Electrical | Panel | Panel, Heat Tracing | 1430-20-EL-DG-6475
P5407A-07 | LPS-5407A ESSENTIAL LIGHTING/SMALL POWER PANEL | Cables | Cables, Electrical | Electrical, Metallic | 1430-20-EL-DG-6475
MD-DSN-5000 | EP DISCONNECT EXHAUST DAMPER - TURBINE GENERATOR NO 1 SKID | Electrical | Switch | Switch, Disconnect | 1430-20-EL-DG-6475A
MD-DSN-5030 | EP DISCONNECT EXHAUST DAMPER - TURBINE GENERATOR NO 2 SKID | Electrical | Switch | Switch, Disconnect | 1430-20-EL-DG-6475A
MD-DSN-5060 | EP DISCONNECT EXHAUST DAMPER - TURBINE GENERATOR NO 3 SKID | Electrical | Switch | Switch, Disconnect | 1430-20-EL-DG-6475A
PL72603 | MCS-5312 ESSENTIAL MCC | Cables | Cables, Electrical | Electrical, Metallic | 1430-20-EL-DG-6475A
PL72604 | MCS-5313 ESSENTIAL MCC | Cables | Cables, Electrical | Electrical, Metallic | 1430-20-EL-DG-6475A
PL72605 | MCS-5311 ESSENTIAL MCC | Cables | Cables, Electrical | Electrical, Metallic | 1430-20-EL-DG-6475A
C4104 | MCN-5301 NORMAL MCC | Cables | Cables, Electrical | Electrical, Metallic | 1430-20-EL-DG-6476
DC5502B-10 | DPS-5502B INSTRUMENT CONTROL POWER DISTRIBUTION PNL. #2 | Cables | Cables, Electrical | Electrical, Metallic | 1430-20-EL-DG-6476
MD-CP-7080 | PURGE PANEL - HYDROCHLORITE GENERATOR PACKAGE | Electrical | Panel | Panel, Control | 1430-20-EL-DG-6476
MD-HS-5000B | PUSH BUTTON STOP ENCLOSURE VENT FAN - TURBINE GENERATOR NO 1 SKID | Electrical | Control Station | Control Station, Start Stop | 1430-20-EL-DG-6476
MD-JB-4110P | JUNCTION BOX LACT UNIT | Electrical | Panel | Panel, Junction Box | 1430-20-EL-DG-6476
P5407-27 | LPS-5407 ESSENTIAL LIGHTING/SMALL POWER PANEL | Cables | Cables, Electrical | Electrical, Metallic | 1430-20-EL-DG-6476
P5407-29 | LPS-5407 ESSENTIAL LIGHTING/SMALL POWER PANEL | Cables | Cables, Electrical | Electrical, Metallic | 1430-20-EL-DG-6476
PL41001 | MCS-5314 ESSENTIAL MCC | Cables | Cables, Electrical | Electrical, Metallic | 1430-20-EL-DG-6476
PL41002 | MCS-5315 ESSENTIAL MCC | Cables | Cables, Electrical | Electrical, Metallic | 1430-20-EL-DG-6476
PL41011 | MCS-5314 ESSENTIAL MCC | Cables | Cables, Electrical | Electrical, Metallic | 1430-20-EL-DG-6476
PL41012 | MCS-5314 ESSENTIAL MCC | Cables | Cables, Electrical | Electrical, Metallic | 1430-20-EL-DG-6476
PL41013 | MCS-5314 ESSENTIAL MCC | Cables | Cables, Electrical | Electrical, Metallic | 1430-20-EL-DG-6476
PL41021 | MCS-5315 ESSENTIAL MCC | Cables | Cables, Electrical | Electrical, Metallic | 1430-20-EL-DG-6476
PL41022 | MCS-5315 ESSENTIAL MCC | Cables | Cables, Electrical | Electrical, Metallic | 1430-20-EL-DG-6476
PL41023 | MCS-5315 ESSENTIAL MCC | Cables | Cables, Electrical | Electrical, Metallic | 1430-20-EL-DG-6476
PL41031 | MCS-5314 ESSENTIAL MCC | Cables | Cables, Electrical | Electrical, Metallic | 1430-20-EL-DG-6476
PL41032 | MCS-5315 ESSENTIAL MCC | Cables | Cables, Electrical | Electrical, Metallic | 1430-20-EL-DG-6476
PL41033 | MCS-5315 ESSENTIAL MCC | Cables | Cables, Electrical | Electrical, Metallic | 1430-20-EL-DG-6476
PL4104 | MCN-5301 NORMAL MCC | Cables | Cables, Electrical | Electrical, Metallic | 1430-20-EL-DG-6476
PL7080 | MCS-5315 ESSENTIAL MCC | Cables | Cables, Electrical | Electrical, Metallic | 1430-20-EL-DG-6476
C6960 | MCN-5301 NORMAL MCC | Cables | Cables, Electrical | Electrical, Metallic | 1430-20-EL-DG-6477
MD-CP-8600 | PURGE PANEL - UTILITIES SYSTEMS | Electrical | Panel | Panel, Control | 1430-20-EL-DG-6477
PL41901 | MCS-5314 ESSENTIAL MCC | Cables | Cables, Electrical | Electrical, Metallic | 1430-20-EL-DG-6477
PL41904 | MCS-5314 ESSENTIAL MCC | Cables | Cables, Electrical | Electrical, Metallic | 1430-20-EL-DG-6477
PL42101 | MCS-5315 ESSENTIAL MCC | Cables | Cables, Electrical | Electrical, Metallic | 1430-20-EL-DG-6477
PL42107 | MCS-5315 ESSENTIAL MCC | Cables | Cables, Electrical | Electrical, Metallic | 1430-20-EL-DG-6477
PL6960 | MCN-5301 NORMAL MCC | Cables | Cables, Electrical | Electrical, Metallic | 1430-20-EL-DG-6477
PL8660 | MCS-5315 ESSENTIAL MCC | Cables | Cables, Electrical | Electrical, Metallic | 1430-20-EL-DG-6477
MD-LPN-5423 | LIGHTING PANEL - PLATFORM LIGHTING/POWER DISTRIBUTION SYSTEM | Electrical | Panel | Panel, Lighting | 1430-20-EL-DG-6479
PL5405 | MCS-5312 ESSENTIAL MCC | Cables | Cables, Electrical | Electrical, Metallic | 1430-20-EL-DG-6479
MD-CP-9280 | CHAIN JACK HYDRAULIC CONTROL PANEL - CHAIN JACK HYDRAULIC FLUID COOLER | Electrical | Panel | Panel, Control | 1430-20-EL-DG-6480
MD-CP-FHE-5605 | MD-FHE-5605 NAV AIDS HORN CONTROL PANEL | Electrical | Panel | Panel, Control | 1430-20-EL-DG-6480
MDD-ENC-8090-01 | EP ENCLOSURE - CATWALK MACHINE | Electrical | Panel | Panel, Control | 1430-20-EL-DG-6480
MD-ENC-5313 | EP ENCLOSURE - BALLAST WATER DISCHARGE PUMP NO 1 | Electrical | Panel | Panel, Junction Box | 1430-20-EL-DG-6480
MD-ENC-9040 | EP ENCLOSURE - BALLAST WATER DISCHARGE PUMP NO 4 | Electrical | Panel | Panel, Junction Box | 1430-20-EL-DG-6480
MD-HS-7000-2 | SEL SWITCH AND STOP BUTTON - ELECTRIC MOTOR SEA WATER LIFT PUMP | Electrical | Control Station | Control Station, HOA | 1430-20-EL-DG-6480
MD-HS-7730 | SEL SWITCH AND STOP BUTTON - FIREWATER NO 1 PUMP ENGINE | Electrical | Control Station | Control Station, HOA | 1430-20-EL-DG-6480
MD-HS-7865A | SEL SWITCH AND STOP BUTTON - ELECTRIC MOTOR DIESEL TRANSFER PUMP | Electrical | Control Station | Control Station, HOA | 1430-20-EL-DG-6480
MD-HS-7865B | SEL SWITCH AND STOP BUTTON - ELECTRIC MOTOR DIESEL TRANSFER PUMP | Electrical | Control Station | Control Station, HOA | 1430-20-EL-DG-6480
MD-HS-9115 | SEL SWITCH AND STOP BUTTON - ELECTRIC MOTOR DRILL WATER TRANSFER PUMP | Electrical | Control Station | Control Station, HOA | 1430-20-EL-DG-6480
MD-HS-9116 | SEL SWITCH AND STOP BUTTON - ELECTRIC MOTOR DRILL WATER TRANSFER PUMP | Electrical | Control Station | Control Station, HOA | 1430-20-EL-DG-6480
MD-HS-9155 | SEL SWITCH AND STOP BUTTON - ELECTRIC MOTOR BASE OIL TRANSFER PUMP | Electrical | Control Station | Control Station, HOA | 1430-20-EL-DG-6480
MD-HS-9156 | SEL SWITCH AND STOP BUTTON - ELECTRIC MOTOR BASE OIL TRANSFER PUMP | Electrical | Control Station | Control Station, HOA | 1430-20-EL-DG-6480
PL10A/10B | MCS-5314 ESSENTIAL MCC | Cables | Cables, Electrical | Electrical, Metallic | 1430-20-EL-DG-6480
MD-MS-HULL | EP ENCL MOTION SENSOR - MADDOG HULL HOST | Electrical | Switch | Switch, Status | 1430-20-EL-DG-6481
P7000-02 | M-7000 SEAWATER LIFT PUMP | Cables | Cables, Electrical | Electrical, Metallic | 1430-20-EL-DG-6481
P7010-02 | M-7010 SEAWATER LIFT PUMP | Cables | Cables, Electrical | Electrical, Metallic | 1430-20-EL-DG-6481
P7020-02 | M-7020 SEAWATER LIFT PUMP | Cables | Cables, Electrical | Electrical, Metallic | 1430-20-EL-DG-6481
PL11A/11B | MCS-5315 ESSENTIAL MCC | Cables | Cables, Electrical | Electrical, Metallic | 1430-20-EL-DG-6481
MDD-BOP-2000-01 | ELETRICAL PANEL - BOP AND ASSOCIATED | Electrical | Panel | Panel, Control | 1430-20-EL-DG-6484-001
MDD-BOP-2000-02 | ELETRICAL PANEL - BOP AND ASSOCIATED | Electrical | Panel | Panel, Control | 1430-20-EL-DG-6484-001
MD-CP-FIRE-GT2100 | FIRE CONTROL PANEL - BOOSTER COMPRESSOR NO 1 GAS TURBINE DRIVER | Electrical | Panel | Panel, Control | 1430-20-EL-DG-6484-003
MD-CP-FIRE-GT2300 | FIRE CONTROL PANEL - BOOSTER COMPRESSOR NO 2 GAS TURBINE DRIVER | Electrical | Panel | Panel, Control | 1430-20-EL-DG-6484-003
MD-IJB-2130-10 | HP COMP BOX - BOOSTER COMPRESSOR NO 1 GAS TURBINE DRIVER | Instrumentation | Panel | Panel, Junction Box | 1430-20-EL-DG-6484-003
MD-IJB-2130-C9 | LP COMP BOX - BOOSTER COMPRESSOR NO 1 GAS TURBINE DRIVER | Instrumentation | Panel | Panel, Junction Box | 1430-20-EL-DG-6484-003
MD-IJB-2330-10 | HP COMP BOX - BOOSTER COMPRESSOR NO 2 GAS TURBINE DRIVER | Instrumentation | Panel | Panel, Junction Box | 1430-20-EL-DG-6484-003
MD-IJB-2330-C9 | LP COMP BOX - BOOSTER COMPRESSOR NO 2 GAS TURBINE DRIVER | Instrumentation | Panel | Panel, Junction Box | 1430-20-EL-DG-6484-003
MD-VIB-GT2100 | TURBINE VIBRATION BOX - BOOSTER COMPRESSOR NO 1 GAS TURBINE DRIVER | Electrical | Panel | Panel, Instrument | 1430-20-EL-DG-6484-003
MD-VIB-GT2300 | TURBINE VIBRATION BOX - BOOSTER COMPRESSOR NO 2 GAS TURBINE DRIVER | Electrical | Panel | Panel, Instrument | 1430-20-EL-DG-6484-003
C4617 | MCN-5301 NORMAL MCC | Cables | Cables, Electrical | Electrical, Metallic | 1430-20-EL-DG-6485
C4827 | MCN-5301 NORMAL MCC | Cables | Cables, Electrical | Electrical, Metallic | 1430-20-EL-DG-6485
C4875 | MCN-5301 NORMAL MCC | Cables | Cables, Electrical | Electrical, Metallic | 1430-20-EL-DG-6485
C4915 | MCN-5301 NORMAL MCC | Cables | Cables, Electrical | Electrical, Metallic | 1430-20-EL-DG-6485
PL4617 | MCN-5301 NORMAL MCC | Cables | Cables, Electrical | Electrical, Metallic | 1430-20-EL-DG-6485
PL4827 | MCN-5301 NORMAL MCC | Cables | Cables, Electrical | Electrical, Metallic | 1430-20-EL-DG-6485
PL4875 | MCN-5301 NORMAL MCC | Cables | Cables, Electrical | Electrical, Metallic | 1430-20-EL-DG-6485
PL4915 | MCN-5301 NORMAL MCC | Cables | Cables, Electrical | Electrical, Metallic | 1430-20-EL-DG-6485
PA1200A | CAB-J363 GAI-TRONICS SMART SYSTEM MAIN CNTL. CAB | Cables | Cables, Electrical | Electrical, Metallic | 1430-20-EL-DG-6535
PA1200B-1 | CAB-J363 GAI-TRONICS SMART SYSTEM MAIN CNTL. CAB | Cables | Cables, Electrical | Electrical, Metallic | 1430-20-EL-DG-6535
PA1200B-2 | CAB-J363 GAI-TRONICS SMART SYSTEM MAIN CNTL. CAB | Cables | Cables, Electrical | Electrical, Metallic | 1430-20-EL-DG-6535
PA1200C-1 | CAB-J363 GAI-TRONICS SMART SYSTEM MAIN CNTL. CAB | Cables | Cables, Electrical | Electrical, Metallic | 1430-20-EL-DG-6535
PA1200C-2 | CAB-J363 GAI-TRONICS SMART SYSTEM MAIN CNTL. CAB | Cables | Cables, Electrical | Electrical, Metallic | 1430-20-EL-DG-6535
PA1200F-1 | CAB-J363 GAI-TRONICS SMART SYSTEM MAIN CNTL. CAB | Cables | Cables, Electrical | Electrical, Metallic | 1430-20-EL-DG-6535
PA1200F-2 | CAB-J363 GAI-TRONICS SMART SYSTEM MAIN CNTL. CAB | Cables | Cables, Electrical | Electrical, Metallic | 1430-20-EL-DG-6535
PA1200G-1 | CAB-J363 GAI-TRONICS SMART SYSTEM MAIN CNTL. CAB | Cables | Cables, Electrical | Electrical, Metallic | 1430-20-EL-DG-6535
PA1200G-2 | CAB-J363 GAI-TRONICS SMART SYSTEM MAIN CNTL. CAB | Cables | Cables, Electrical | Electrical, Metallic | 1430-20-EL-DG-6535
PA1200E | CAB-J363 GAI-TRONICS SMART SYSTEM MAIN CNTL. CAB | Cables | Cables, Electrical | Electrical, Metallic | 1430-20-EL-DG-6536
PA5656-23 | PAA-5656-21 PAGING AND ALARM ZONE 6 AMPLIFIER | Cables | Cables, Electrical | Electrical, Metallic | 1430-20-EL-DG-6538
C004 | HVAC-8510-01 | Cables | Cables, Electrical | Electrical, Metallic | 1430-20-EL-DG-6600
C006 | HVAC-8510-A | Cables | Cables, Electrical | Electrical, Metallic | 1430-20-EL-DG-6600
C007 | HVAC-8510-A | Cables | Cables, Electrical | Electrical, Metallic | 1430-20-EL-DG-6600
C008 | HVAC-8510-02 | Cables | Cables, Electrical | Electrical, Metallic | 1430-20-EL-DG-6600
C009 | HVAC-8510-03 | Cables | Cables, Electrical | Electrical, Metallic | 1430-20-EL-DG-6600
C010 | HVAC-8510-A | Cables | Cables, Electrical | Electrical, Metallic | 1430-20-EL-DG-6600
C013 | HVAC-8510-01 | Cables | Cables, Electrical | Electrical, Metallic | 1430-20-EL-DG-6600
C014 | HVAC-8510-02 | Cables | Cables, Electrical | Electrical, Metallic | 1430-20-EL-DG-6600
C015 | HVAC-8510-03 | Cables | Cables, Electrical | Electrical, Metallic | 1430-20-EL-DG-6600
C016 | HVAC-8510-A | Cables | Cables, Electrical | Electrical, Metallic | 1430-20-EL-DG-6600
C017 | HVAC-8510-B | Cables | Cables, Electrical | Electrical, Metallic | 1430-20-EL-DG-6600
C018 | HVAC-8510-A | Cables | Cables, Electrical | Electrical, Metallic | 1430-20-EL-DG-6600
C019 | HVAC-8510-A | Cables | Cables, Electrical | Electrical, Metallic | 1430-20-EL-DG-6600
C020 | HVAC-8510-A | Cables | Cables, Electrical | Electrical, Metallic | 1430-20-EL-DG-6600
C021 | HVAC-8510-B | Cables | Cables, Electrical | Electrical, Metallic | 1430-20-EL-DG-6600
C022 | HVAC-8510-B | Cables | Cables, Electrical | Electrical, Metallic | 1430-20-EL-DG-6600
C023 | HVAC-8510-B | Cables | Cables, Electrical | Electrical, Metallic | 1430-20-EL-DG-6600
C024 | HVAC-8510-B | Cables | Cables, Electrical | Electrical, Metallic | 1430-20-EL-DG-6600
C5502-02 | BCE-5502A 24VDC INSTRUMENT CONTROL POWER BC | Cables | Cables, Electrical | Electrical, Metallic | 1430-20-EL-DG-6600
C5510-02 | BCE-5510A 125VDC EMERGENCY LIGHTING BC | Cables | Cables, Electrical | Electrical, Metallic | 1430-20-EL-DG-6600
C5511-02 | BCE-5511A 24VDC INSTRUMENT CONTROL POWER BC | Cables | Cables, Electrical | Electrical, Metallic | 1430-20-EL-DG-6600
C5550 | USE-5550 INSTRUMENT CONTROLS UPS | Cables | Cables, Electrical | Electrical, Metallic | 1430-20-EL-DG-6600
C5551 | USE-5551 PAGE/PARTY UPS | Cables | Cables, Electrical | Electrical, Metallic | 1430-20-EL-DG-6600
DC5501 | DPS-5501 SWITCHGEAR 125V DC DISTRIBUTION PANEL | Cables | Cables, Electrical | Electrical, Metallic | 1430-20-EL-DG-6600
DC5501-21 | BCS-5501A 125VDC SWGR CONTROL POWER BC | Cables | Cables, Electrical | Electrical, Metallic | 1430-20-EL-DG-6600
DC5501-22 | BCN-5501B 125VDC SWGR CONTROL POWER BC | Cables | Cables, Electrical | Electrical, Metallic | 1430-20-EL-DG-6600
DC5501-34 | DPS-5501 SWITCHGEAR 125V DC DISTRIBUTION PANEL | Cables | Cables, Electrical | Electrical, Metallic | 1430-20-EL-DG-6600
DC5502A-02 | DPE-5502A INSTRUMENT CONTROL POWER DISTRIBUTION PNL. #1 | Cables | Cables, Electrical | Electrical, Metallic | 1430-20-EL-DG-6600
DC5502A-37 | DPE-5502A INSTRUMENT CONTROL POWER DISTRIBUTION PNL. #1 | Cables | Cables, Electrical | Electrical, Metallic | 1430-20-EL-DG-6600
DC5502A-A | BCE-5502A 24VDC INSTRUMENT CONTROL POWER BC | Cables | Cables, Electrical | Electrical, Metallic | 1430-20-EL-DG-6600
DC5502A-B | BCE-5502A 24VDC INSTRUMENT CONTROL POWER BC | Cables | Cables, Electrical | Electrical, Metallic | 1430-20-EL-DG-6600
DC5502B-02 | DPS-5502B INSTRUMENT CONTROL POWER DISTRIBUTION PNL. #2 | Cables | Cables, Electrical | Electrical, Metallic | 1430-20-EL-DG-6600
DC5502B-34 | DPS-5502B INSTRUMENT CONTROL POWER DISTRIBUTION PNL. #2 | Cables | Cables, Electrical | Electrical, Metallic | 1430-20-EL-DG-6600
DC5502B-34A | GDS-5406 | Cables | Cables, Electrical | Electrical, Metallic | 1430-20-EL-DG-6600
DC5502B-34B | GDN-5401 | Cables | Cables, Electrical | Electrical, Metallic | 1430-20-EL-DG-6600
DC5502B-34C | GDS-5407 | Cables | Cables, Electrical | Electrical, Metallic | 1430-20-EL-DG-6600
DC5502B-34D | GDN-5402 | Cables | Cables, Electrical | Electrical, Metallic | 1430-20-EL-DG-6600
DC5502B-37 | DPS-5502B INSTRUMENT CONTROL POWER DISTRIBUTION PNL. #2 | Cables | Cables, Electrical | Electrical, Metallic | 1430-20-EL-DG-6600
DC5502B-A | BCS-5502B 24VDC INSTRUMENT CONTROL POWER BC | Cables | Cables, Electrical | Electrical, Metallic | 1430-20-EL-DG-6600
DC5502B-B | BCS-5502B 24VDC INSTRUMENT CONTROL POWER BC | Cables | Cables, Electrical | Electrical, Metallic | 1430-20-EL-DG-6600
DC5504-02 | BCN-5504B 125VDC GENERATOR CONTROL POWER BC ZAN 5030 | Cables | Cables, Electrical | Electrical, Metallic | 1430-20-EL-DG-6600
DC5504-10 | DPS-5504 GNN-5030 125 VDC DISTRIBUTION PANEL | Cables | Cables, Electrical | Electrical, Metallic | 1430-20-EL-DG-6600
DC5508-10 | DPS-5508 CBA-2130 TURBINE COMPRESSOR 125VDC PANEL | Cables | Cables, Electrical | Electrical, Metallic | 1430-20-EL-DG-6600
DC5510-22A | DPE-5510 DC EMERGENCY LIGHTING PANELBOARD | Cables | Cables, Electrical | Electrical, Metallic | 1430-20-EL-DG-6600
DC5510-22B | CLE-5510 CURRENT LIMITING RESISTOR | Cables | Cables, Electrical | Electrical, Metallic | 1430-20-EL-DG-6600
DC5511A-21 | DPE-5511A INSTRUMENT CONTROL POWER DISTRIBUTION PNL. #3 | Cables | Cables, Electrical | Electrical, Metallic | 1430-20-EL-DG-6600
DC5511A-A | BCE-5511A 24VDC INSTRUMENT CONTROL POWER BC | Cables | Cables, Electrical | Electrical, Metallic | 1430-20-EL-DG-6600
DC5511A-B | BCE-5511A 24VDC INSTRUMENT CONTROL POWER BC | Cables | Cables, Electrical | Electrical, Metallic | 1430-20-EL-DG-6600
DC5511B-26 | DPS-5511B INSTRUMENT CONTROL POWER DISTRIBUTION PNL. #4 | Cables | Cables, Electrical | Electrical, Metallic | 1430-20-EL-DG-6600
DC5511B-A | BCS-5511B 24VDC INSTRUMENT CONTROL POWER BC | Cables | Cables, Electrical | Electrical, Metallic | 1430-20-EL-DG-6600
DC5511B-B | BCS-5511B 24VDC INSTRUMENT CONTROL POWER BC | Cables | Cables, Electrical | Electrical, Metallic | 1430-20-EL-DG-6600
DC5550-A | USE-5550 INSTRUMENT CONTROLS UPS | Cables | Cables, Electrical | Electrical, Metallic | 1430-20-EL-DG-6600
DC5550-B | USE-5550 INSTRUMENT CONTROLS UPS | Cables | Cables, Electrical | Electrical, Metallic | 1430-20-EL-DG-6600
DC5551 | USE-5551 PAGE/PARTY UPS | Cables | Cables, Electrical | Electrical, Metallic | 1430-20-EL-DG-6600
L5403-10 | LPE-5403 EMERGENCY LIGHTING/SMALL POWER PANEL | Cables | Cables, Electrical | Electrical, Metallic | 1430-20-EL-DG-6600
L5403-12 | LPE-5403 EMERGENCY LIGHTING/SMALL POWER PANEL | Cables | Cables, Electrical | Electrical, Metallic | 1430-20-EL-DG-6600
L5406-03A | LPS-5406 ESSENTIAL LIGHTING/SMALL POWER PANEL | Cables | Cables, Electrical | Electrical, Metallic | 1430-20-EL-DG-6600
L5406-03B | PNL-J371 INDOOR I/O PANEL | Cables | Cables, Electrical | Electrical, Metallic | 1430-20-EL-DG-6600
MD-APS-8510-01 | SOTEC Fire Cabinet Aux. | Electrical | Panel | Panel, Fire and Gas | 1430-20-EL-DG-6600
MD-BTE-5501 | 125VDC SWITCHGEAR CONTROL - BATTERY | Electrical | Power Supply | Power Supply, Battery | 1430-20-EL-DG-6600
MD-BTS-5502 |  | Electrical | Power Supply | Power Supply, Battery | 1430-20-EL-DG-6600
MD-BTS-5511 |  | Electrical | Power Supply | Power Supply, Battery | 1430-20-EL-DG-6600
MD-DPE-5508 | 125VDC EMERGENCY LIGHTING DISTRIBUTION - PANEL | Electrical | Panel | Panel, Uninterruptible Power Supply | 1430-20-EL-DG-6600
MD-DPN-5508 | CBA-2130 125VDC POWER DISTRIBUTION - PANEL | Electrical | Panel | Panel, DC- Panel | 1430-20-EL-DG-6600
MD-DPN-5509 | CBA-2330 125VDC POWER DISTRIBUTION - PANEL | Electrical | Panel | Panel, DC- Panel | 1430-20-EL-DG-6600
MD-DPS-5502 | GNN-5000 CONTROL 24VDC DISTRIBUTION - PANEL | Electrical | Panel | Panel, DC- Panel | 1430-20-EL-DG-6600
MD-DPS-5506 | INSTRUMENT CONTROLS 24VDC DISTRIBUTION NO. 2- PANEL | Electrical | Panel | Panel, DC- Panel | 1430-20-EL-DG-6600
MD-DPS-5507 | NAVIGATION AIDS POWER DISTRIBUTION - PANEL | Electrical | Panel | Panel, Distribution | 1430-20-EL-DG-6600
MD-FGJB-8510-01 | FIRE CABINET | Electrical | Panel | Panel, Fire and Gas | 1430-20-EL-DG-6600
MD-GDN-5000 |  | Electrical | Resistor | Resistor, Grounding | 1430-20-EL-DG-6600
MD-GDN-5030 |  | Electrical | Resistor | Resistor, Grounding | 1430-20-EL-DG-6600
MD-GDN-5060 |  | Electrical | Resistor | Resistor, Grounding | 1430-20-EL-DG-6600
MD-GDN-5401 |  | Electrical | Resistor | Resistor, Grounding | 1430-20-EL-DG-6600
MD-GDN-5402 |  | Electrical | Resistor | Resistor, Grounding | 1430-20-EL-DG-6600
MD-GDN-5403 |  | Electrical | Resistor | Resistor, Grounding | 1430-20-EL-DG-6600
MD-GDN-5404 | NORMAL LIGHTING/SMALL POWER TRANSFORMER GROUND - DETECTOR | Electrical | Resistor | Resistor, Grounding | 1430-20-EL-DG-6600
MD-GDS-5406 |  | Electrical | Resistor | Resistor, Grounding | 1430-20-EL-DG-6600
MD-GDS-5407 |  | Electrical | Resistor | Resistor, Grounding | 1430-20-EL-DG-6600
MD-LPN-5403 | ESSENTIAL LIGHTING/SMALL POWER - PANEL | Electrical | Panel | Panel, Lighting | 1430-20-EL-DG-6600
MD-LPN-5404 | NORMAL LIGHTING/SMALL POWER - PANEL | Electrical | Panel | Panel, Lighting | 1430-20-EL-DG-6600
MD-LTN-5403 | ESSENTIAL LIGHTING/SMALL POWER - TRANSFORMER | Electrical | Transformer | Transformer, Distribution | 1430-20-EL-DG-6600
MD-LTN-5404 | NORMAL LIGHTING/SMALL POWER - TRANSFORMER | Electrical | Transformer | Transformer, Distribution | 1430-20-EL-DG-6600
MD-LTS-5405 | Lighting Power XFMR | Electrical | Transformer | Transformer, Distribution | 1430-20-EL-DG-6600
MD-PNL-371 |  | Electrical | Monitor | Monitor, I/O | 1430-20-EL-DG-6600
MD-PNL-372 |  | Electrical | Monitor | Monitor, I/O | 1430-20-EL-DG-6600
MD-PNL-J373 | ELECTRICAL LOAD SHED MCC | Electrical | Monitor | Monitor, I/O | 1430-20-EL-DG-6600
MD-UPS-5551 | PAGE/PARTY 120VAC-PANEL | Electrical | Transformer | Transformer, Distribution | 1430-20-EL-DG-6600
N5401 | LTN-5401 NORMAL LIGHTING/SMALL POWER XFMR | Cables | Cables, Electrical | Electrical, Metallic | 1430-20-EL-DG-6600
N5402 | LTN-5402 NORMAL LIGHTING/SMALL POWER XFMR | Cables | Cables, Electrical | Electrical, Metallic | 1430-20-EL-DG-6600
N5403 | LTE-5403 EMERGENCY LIGHTING/SMALL POWER XFMR | Cables | Cables, Electrical | Electrical, Metallic | 1430-20-EL-DG-6600
N5406 | LTS-5406 ESSENTIAL LIGHTING/SMALL POWER XFMR | Cables | Cables, Electrical | Electrical, Metallic | 1430-20-EL-DG-6600
N5407 | LTS-5407 ESSENTIAL LIGHTING/SMALL POWER XFMR | Cables | Cables, Electrical | Electrical, Metallic | 1430-20-EL-DG-6600
P004 | HVAC-8510-01 | Cables | Cables, Electrical | Electrical, Metallic | 1430-20-EL-DG-6600
P005 | HVAC-8510-01 | Cables | Cables, Electrical | Electrical, Metallic | 1430-20-EL-DG-6600
P006 | HVAC-8510-01 | Cables | Cables, Electrical | Electrical, Metallic | 1430-20-EL-DG-6600
P007 | MAIN LUGS | Cables | Cables, Electrical | Electrical, Metallic | 1430-20-EL-DG-6600
P008 | HVAC-8510-02 | Cables | Cables, Electrical | Electrical, Metallic | 1430-20-EL-DG-6600
P009 | HVAC-8510-02 | Cables | Cables, Electrical | Electrical, Metallic | 1430-20-EL-DG-6600
P010 | HVAC-8510-03 | Cables | Cables, Electrical | Electrical, Metallic | 1430-20-EL-DG-6600
P011 | HVAC-8510-03 | Cables | Cables, Electrical | Electrical, Metallic | 1430-20-EL-DG-6600
P012 | HVAC-8510-03 | Cables | Cables, Electrical | Electrical, Metallic | 1430-20-EL-DG-6600
P013 | HVAC-8510-B | Cables | Cables, Electrical | Electrical, Metallic | 1430-20-EL-DG-6600
P014 | HVAC-8510-B | Cables | Cables, Electrical | Electrical, Metallic | 1430-20-EL-DG-6600
P5401 | LTN-5401 NORMAL LIGHTING/SMALL POWER XFMR | Cables | Cables, Electrical | Electrical, Metallic | 1430-20-EL-DG-6600
P5401-01 | LPN-5401 NORMAL LIGHTING/SMALL POWER PANEL | Cables | Cables, Electrical | Electrical, Metallic | 1430-20-EL-DG-6600
P5401-02 | LPN-5401 NORMAL LIGHTING/SMALL POWER PANEL | Cables | Cables, Electrical | Electrical, Metallic | 1430-20-EL-DG-6600
P5401-03 | LPN-5401 NORMAL LIGHTING/SMALL POWER PANEL | Cables | Cables, Electrical | Electrical, Metallic | 1430-20-EL-DG-6600
P5401-04 | LPN-5401 NORMAL LIGHTING/SMALL POWER PANEL | Cables | Cables, Electrical | Electrical, Metallic | 1430-20-EL-DG-6600
P5401-05 | LPN-5401 NORMAL LIGHTING/SMALL POWER PANEL | Cables | Cables, Electrical | Electrical, Metallic | 1430-20-EL-DG-6600
P5401-06 | LPN-5401 NORMAL LIGHTING/SMALL POWER PANEL | Cables | Cables, Electrical | Electrical, Metallic | 1430-20-EL-DG-6600
P5401-07 | LPN-5401 NORMAL LIGHTING/SMALL POWER PANEL | Cables | Cables, Electrical | Electrical, Metallic | 1430-20-EL-DG-6600
P5401-08 | LPN-5401 NORMAL LIGHTING/SMALL POWER PANEL | Cables | Cables, Electrical | Electrical, Metallic | 1430-20-EL-DG-6600
P5401-09 | LPN-5401 NORMAL LIGHTING/SMALL POWER PANEL | Cables | Cables, Electrical | Electrical, Metallic | 1430-20-EL-DG-6600
P5401-10 | LPN-5401 NORMAL LIGHTING/SMALL POWER PANEL | Cables | Cables, Electrical | Electrical, Metallic | 1430-20-EL-DG-6600
P5401-11 | LPN-5401 NORMAL LIGHTING/SMALL POWER PANEL | Cables | Cables, Electrical | Electrical, Metallic | 1430-20-EL-DG-6600
P5401-20 | LPN-5401 NORMAL LIGHTING/SMALL POWER PANEL | Cables | Cables, Electrical | Electrical, Metallic | 1430-20-EL-DG-6600
P5401-22 | LPN-5401 NORMAL LIGHTING/SMALL POWER PANEL | Cables | Cables, Electrical | Electrical, Metallic | 1430-20-EL-DG-6600
P5401-24 | LPN-5401 NORMAL LIGHTING/SMALL POWER PANEL | Cables | Cables, Electrical | Electrical, Metallic | 1430-20-EL-DG-6600
P5402 | LTN-5402 NORMAL LIGHTING/SMALL POWER XFMR | Cables | Cables, Electrical | Electrical, Metallic | 1430-20-EL-DG-6600
P5402-10 | LPN-5402 NORMAL LIGHTING/SMALL POWER PANEL | Cables | Cables, Electrical | Electrical, Metallic | 1430-20-EL-DG-6600
P5402-12 | LPN-5402 NORMAL LIGHTING/SMALL POWER PANEL | Cables | Cables, Electrical | Electrical, Metallic | 1430-20-EL-DG-6600
P5403 | LTE-5403 EMERGENCY LIGHTING/SMALL POWER XFMR | Cables | Cables, Electrical | Electrical, Metallic | 1430-20-EL-DG-6600
P5403-02 | LPE-5403 EMERGENCY LIGHTING/SMALL POWER PANEL | Cables | Cables, Electrical | Electrical, Metallic | 1430-20-EL-DG-6600
P5406 | LTS-5406 ESSENTIAL LIGHTING/SMALL POWER XFMR | Cables | Cables, Electrical | Electrical, Metallic | 1430-20-EL-DG-6600
P5407 | LTS-5407 ESSENTIAL LIGHTING/SMALL POWER XFMR | Cables | Cables, Electrical | Electrical, Metallic | 1430-20-EL-DG-6600
P5407-04 | LPS-5407 ESSENTIAL LIGHTING/SMALL POWER PANEL | Cables | Cables, Electrical | Electrical, Metallic | 1430-20-EL-DG-6600
P5407-19 | LPS-5407 ESSENTIAL LIGHTING/SMALL POWER PANEL | Cables | Cables, Electrical | Electrical, Metallic | 1430-20-EL-DG-6600
P5407-37 | LPS-5407 ESSENTIAL LIGHTING/SMALL POWER PANEL | Cables | Cables, Electrical | Electrical, Metallic | 1430-20-EL-DG-6600
P5407A-02 | LPS-5407A ESSENTIAL LIGHTING/SMALL POWER PANEL | Cables | Cables, Electrical | Electrical, Metallic | 1430-20-EL-DG-6600
P5407A-03 | LPS-5407A ESSENTIAL LIGHTING/SMALL POWER PANEL | Cables | Cables, Electrical | Electrical, Metallic | 1430-20-EL-DG-6600
P5407A-04 | LPS-5407A ESSENTIAL LIGHTING/SMALL POWER PANEL | Cables | Cables, Electrical | Electrical, Metallic | 1430-20-EL-DG-6600
P5407A-05 | LPS-5407A ESSENTIAL LIGHTING/SMALL POWER PANEL | Cables | Cables, Electrical | Electrical, Metallic | 1430-20-EL-DG-6600
P5407A-06 | LPS-5407A ESSENTIAL LIGHTING/SMALL POWER PANEL | Cables | Cables, Electrical | Electrical, Metallic | 1430-20-EL-DG-6600
P5407A-18 | LPS-5407A ESSENTIAL LIGHTING/SMALL POWER PANEL | Cables | Cables, Electrical | Electrical, Metallic | 1430-20-EL-DG-6600
P5407A-20 | LPS-5407A ESSENTIAL LIGHTING/SMALL POWER PANEL | Cables | Cables, Electrical | Electrical, Metallic | 1430-20-EL-DG-6600
P5407A-22 | LPS-5407A ESSENTIAL LIGHTING/SMALL POWER PANEL | Cables | Cables, Electrical | Electrical, Metallic | 1430-20-EL-DG-6600
P5407A-24 | LPS-5407A ESSENTIAL LIGHTING/SMALL POWER PANEL | Cables | Cables, Electrical | Electrical, Metallic | 1430-20-EL-DG-6600
P5407A-25 | LPS-5407A ESSENTIAL LIGHTING/SMALL POWER PANEL | Cables | Cables, Electrical | Electrical, Metallic | 1430-20-EL-DG-6600
P5407A-26 | LPS-5407A ESSENTIAL LIGHTING/SMALL POWER PANEL | Cables | Cables, Electrical | Electrical, Metallic | 1430-20-EL-DG-6600
P5407A-34 | LPS-5407A ESSENTIAL LIGHTING/SMALL POWER PANEL | Cables | Cables, Electrical | Electrical, Metallic | 1430-20-EL-DG-6600
P5407A-36 | LPS-5407A ESSENTIAL LIGHTING/SMALL POWER PANEL | Cables | Cables, Electrical | Electrical, Metallic | 1430-20-EL-DG-6600
P5407A-38 | LPS-5407A ESSENTIAL LIGHTING/SMALL POWER PANEL | Cables | Cables, Electrical | Electrical, Metallic | 1430-20-EL-DG-6600
P5407A-42 | LPS-5407A ESSENTIAL LIGHTING/SMALL POWER PANEL | Cables | Cables, Electrical | Electrical, Metallic | 1430-20-EL-DG-6600
P5550-01 | UPE-5550 120VAC DISTRIBUTION PANEL | Cables | Cables, Electrical | Electrical, Metallic | 1430-20-EL-DG-6600
P5550-01A | USE-5550 INSTRUMENT CONTROLS UPS | Cables | Cables, Electrical | Electrical, Metallic | 1430-20-EL-DG-6600
P5550-01B | USE-5550 INSTRUMENT CONTROLS UPS | Cables | Cables, Electrical | Electrical, Metallic | 1430-20-EL-DG-6600
P5550-02 | UPE-5550 120VAC DISTRIBUTION PANEL | Cables | Cables, Electrical | Electrical, Metallic | 1430-20-EL-DG-6600
P5550-02A | UPE-5550 120VAC DISTRIBUTION PANEL | Cables | Cables, Electrical | Electrical, Metallic | 1430-20-EL-DG-6600
P5550-02B | UPE-5550 120VAC DISTRIBUTION PANEL | Cables | Cables, Electrical | Electrical, Metallic | 1430-20-EL-DG-6600
P5550-03 | UPE-5550 120VAC DISTRIBUTION PANEL | Cables | Cables, Electrical | Electrical, Metallic | 1430-20-EL-DG-6600
P5550-03A | USE-5550 INSTRUMENT CONTROLS UPS | Cables | Cables, Electrical | Electrical, Metallic | 1430-20-EL-DG-6600
P5550-03B | USE-5550 INSTRUMENT CONTROLS UPS | Cables | Cables, Electrical | Electrical, Metallic | 1430-20-EL-DG-6600
P5550-04 | UPE-5550 120VAC DISTRIBUTION PANEL | Cables | Cables, Electrical | Electrical, Metallic | 1430-20-EL-DG-6600
P5550-05 | UPE-5550 120VAC DISTRIBUTION PANEL | Cables | Cables, Electrical | Electrical, Metallic | 1430-20-EL-DG-6600
P5550-06 | UPE-5550 120VAC DISTRIBUTION PANEL | Cables | Cables, Electrical | Electrical, Metallic | 1430-20-EL-DG-6600
P5550-07 | UPE-5550 120VAC DISTRIBUTION PANEL | Cables | Cables, Electrical | Electrical, Metallic | 1430-20-EL-DG-6600
P5550-08 | UPE-5550 120VAC DISTRIBUTION PANEL | Cables | Cables, Electrical | Electrical, Metallic | 1430-20-EL-DG-6600
P5550-09 | UPE-5550 120VAC DISTRIBUTION PANEL | Cables | Cables, Electrical | Electrical, Metallic | 1430-20-EL-DG-6600
P5550-10 | UPE-5550 120VAC DISTRIBUTION PANEL | Cables | Cables, Electrical | Electrical, Metallic | 1430-20-EL-DG-6600
P5550-11 | UPE-5550 120VAC DISTRIBUTION PANEL | Cables | Cables, Electrical | Electrical, Metallic | 1430-20-EL-DG-6600
P5550-12 | UPE-5550 120VAC DISTRIBUTION PANEL | Cables | Cables, Electrical | Electrical, Metallic | 1430-20-EL-DG-6600
P5550-13 | UPE-5550 120VAC DISTRIBUTION PANEL | Cables | Cables, Electrical | Electrical, Metallic | 1430-20-EL-DG-6600
P5550-28 | UPE-5550 120VAC DISTRIBUTION PANEL | Cables | Cables, Electrical | Electrical, Metallic | 1430-20-EL-DG-6600
P5551-01A | USE-5551 PAGE/PARTY UPS | Cables | Cables, Electrical | Electrical, Metallic | 1430-20-EL-DG-6600
P5551-02A | UPE-5551 120VAC DISTRIBUTION PANEL | Cables | Cables, Electrical | Electrical, Metallic | 1430-20-EL-DG-6600
P5551-03A | USE-5551 PAGE/PARTY UPS | Cables | Cables, Electrical | Electrical, Metallic | 1430-20-EL-DG-6600
PL0003 | MCS-5313 ESSENTIAL MCC | Cables | Cables, Electrical | Electrical, Metallic | 1430-20-EL-DG-6600
PL0003A | MCS-5312 ESSENTIAL MCC | Cables | Cables, Electrical | Electrical, Metallic | 1430-20-EL-DG-6600
PL0005 | MCS-5315 ESSENTIAL MCC | Cables | Cables, Electrical | Electrical, Metallic | 1430-20-EL-DG-6600
PL0005A | HVAC-8510-DS1 | Cables | Cables, Electrical | Electrical, Metallic | 1430-20-EL-DG-6600
PL0006 | MCS-5314 ESSENTIAL MCC | Cables | Cables, Electrical | Electrical, Metallic | 1430-20-EL-DG-6600
PL0006A | HVAC-8510-DS2 | Cables | Cables, Electrical | Electrical, Metallic | 1430-20-EL-DG-6600
PL0016 | MCS-5315 ESSENTIAL MCC | Cables | Cables, Electrical | Electrical, Metallic | 1430-20-EL-DG-6600
PL0016A | HVAC-8510-DS3 | Cables | Cables, Electrical | Electrical, Metallic | 1430-20-EL-DG-6600
PL5401 | MCN-5301 NORMAL MCC | Cables | Cables, Electrical | Electrical, Metallic | 1430-20-EL-DG-6600
PL5402 | MCN-5302 NORMAL MCC | Cables | Cables, Electrical | Electrical, Metallic | 1430-20-EL-DG-6600
PL5403 | MCE-5321 EMERGENCY MCC | Cables | Cables, Electrical | Electrical, Metallic | 1430-20-EL-DG-6600
PL5406 | MCS-5311 ESSENTIAL MCC | Cables | Cables, Electrical | Electrical, Metallic | 1430-20-EL-DG-6600
PL5407 | MCS-5312 ESSENTIAL MCC | Cables | Cables, Electrical | Electrical, Metallic | 1430-20-EL-DG-6600
PL5502A | MCE-5321 EMERGENCY MCC | Cables | Cables, Electrical | Electrical, Metallic | 1430-20-EL-DG-6600
PL5502B | MCS-5315 ESSENTIAL MCC | Cables | Cables, Electrical | Electrical, Metallic | 1430-20-EL-DG-6600
PL5511A | MCE-5321 EMERGENCY MCC | Cables | Cables, Electrical | Electrical, Metallic | 1430-20-EL-DG-6600
PL5511B | MCS-5315 ESSENTIAL MCC | Cables | Cables, Electrical | Electrical, Metallic | 1430-20-EL-DG-6600
PL5550-02 | MCS-5315 ESSENTIAL MCC | Cables | Cables, Electrical | Electrical, Metallic | 1430-20-EL-DG-6600
PL5551-02 | MCS-5314 ESSENTIAL MCC | Cables | Cables, Electrical | Electrical, Metallic | 1430-20-EL-DG-6600
C8510-02 | HVAC-8510-A | Cables | Cables, Electrical | Electrical, Metallic | 1430-20-EL-DG-6606
DC5511A-09 | DPE-5511A INSTRUMENT CONTROL POWER DISTRIBUTION PNL. #3 | Cables | Cables, Electrical | Electrical, Metallic | 1430-20-EL-DG-6606
DC5511A-10 | DPE-5511A INSTRUMENT CONTROL POWER DISTRIBUTION PNL. #3 | Cables | Cables, Electrical | Electrical, Metallic | 1430-20-EL-DG-6606
DC5511A-13 | DPE-5511A INSTRUMENT CONTROL POWER DISTRIBUTION PNL. #3 | Cables | Cables, Electrical | Electrical, Metallic | 1430-20-EL-DG-6606
DC5511A-14 | DPE-5511A INSTRUMENT CONTROL POWER DISTRIBUTION PNL. #3 | Cables | Cables, Electrical | Electrical, Metallic | 1430-20-EL-DG-6606
DC5511A-17 | DPE-5511A INSTRUMENT CONTROL POWER DISTRIBUTION PNL. #3 | Cables | Cables, Electrical | Electrical, Metallic | 1430-20-EL-DG-6606
DC5511B-09 | DPS-5511B INSTRUMENT CONTROL POWER DISTRIBUTION PNL. #4 | Cables | Cables, Electrical | Electrical, Metallic | 1430-20-EL-DG-6606
DC5511B-10 | DPS-5511B INSTRUMENT CONTROL POWER DISTRIBUTION PNL. #4 | Cables | Cables, Electrical | Electrical, Metallic | 1430-20-EL-DG-6606
DC5511B-13 | DPS-5511B INSTRUMENT CONTROL POWER DISTRIBUTION PNL. #4 | Cables | Cables, Electrical | Electrical, Metallic | 1430-20-EL-DG-6606
DC5511B-14 | DPS-5511B INSTRUMENT CONTROL POWER DISTRIBUTION PNL. #4 | Cables | Cables, Electrical | Electrical, Metallic | 1430-20-EL-DG-6606
DC5511B-17 | DPS-5511B INSTRUMENT CONTROL POWER DISTRIBUTION PNL. #4 | Cables | Cables, Electrical | Electrical, Metallic | 1430-20-EL-DG-6606
L5406-01 | LPS-5406 ESSENTIAL LIGHTING/SMALL POWER PANEL | Cables | Cables, Electrical | Electrical, Metallic | 1430-20-EL-DG-6606
MD-APS-8550-01 | SOTEC Fire Cabinet Aux. | Electrical | Panel | Panel, Fire and Gas | 1430-20-EL-DG-6606
MD-CAB-J353 | PSS CONTROLLERS EQUIPMENT ROOM | Electrical | Panel | Panel, Control | 1430-20-EL-DG-6606
MD-CAB-J354 | ESS CONTROLLERS EQUIPMENT ROOM | Electrical | Panel | Panel, Control | 1430-20-EL-DG-6606
MD-CAB-J356 | FIELD OPERATOR STATIONS(3) EQUIPMENT ROOM | Electrical | Panel | Panel, Control | 1430-20-EL-DG-6606
MD-CAB-J361 | MGTS RTU EQUIPMENT ROOM | Electrical | Panel | Panel, Control | 1430-20-EL-DG-6606
MD-DCS-5408 | FUSED DISCONNECT | Electrical | Switch | Switch, Disconnect | 1430-20-EL-DG-6606
MDD-UPS-5517 | MARINE INVERTER UPS - COMMUNICATION SYSTEM | Electrical | Power Supply | Power Supply, Uninterruptible Power Supply | 1430-20-EL-DG-6606
MD-FGJB-8550-01 | FIRE CABINET | Electrical | Panel | Panel, Fire and Gas | 1430-20-EL-DG-6606
MD-FGJB-8550-02 | FIRE CABINET | Electrical | Panel | Panel, Fire and Gas | 1430-20-EL-DG-6606
MD-LPS-5408 | ESSENTIAL LIGHTING/SMALL POWER PANEL | Electrical | Panel | Panel, Lighting | 1430-20-EL-DG-6606
MD-NPF-480-JB |  | Electrical | Panel | Panel, Power | 1430-20-EL-DG-6606
MD-SPK-1 | PA INDOOR HANDSET GAI TRONICS | Electrical | Communications | Communications, Page Party System | 1430-20-EL-DG-6606
MD-SPK-2 | PA INDOOR HANDSET GAI TRONICS | Electrical | Communications | Communications, Page Party System | 1430-20-EL-DG-6606
MD-SPK-3 | PA INDOOR HANDSET GAI TRONICS | Electrical | Communications | Communications, Page Party System | 1430-20-EL-DG-6606
MD-SPK-4 | PA INDOOR HANDSET GAI TRONICS | Electrical | Communications | Communications, Page Party System | 1430-20-EL-DG-6606
MD-SPK-5A | PA INDOOR HANDSET GAI TRONICS | Electrical | Communications | Communications, Page Party System | 1430-20-EL-DG-6606
MD-SPK-5B | PA INDOOR HANDSET GAI TRONICS | Electrical | Communications | Communications, Page Party System | 1430-20-EL-DG-6606
MD-SPK-6 | PA INDOOR HANDSET GAI TRONICS | Electrical | Communications | Communications, Page Party System | 1430-20-EL-DG-6606
MD-SPK-7 | PA INDOOR HANDSET GAI TRONICS | Electrical | Communications | Communications, Page Party System | 1430-20-EL-DG-6606
MD-SPK-8 | PA INDOOR HANDSET GAI TRONICS | Electrical | Communications | Communications, Page Party System | 1430-20-EL-DG-6606
MD-WH-2 | Water Heater | Electrical | Heaters | Heaters, Heater | 1430-20-EL-DG-6606
P5406-13 | LPS-5406 ESSENTIAL LIGHTING/SMALL POWER PANEL | Cables | Cables, Electrical | Electrical, Metallic | 1430-20-EL-DG-6606
P5406-23 | LPS-5406 ESSENTIAL LIGHTING/SMALL POWER PANEL | Cables | Cables, Electrical | Electrical, Metallic | 1430-20-EL-DG-6606
P5407A-27 | LPS-5407A ESSENTIAL LIGHTING/SMALL POWER PANEL | Cables | Cables, Electrical | Electrical, Metallic | 1430-20-EL-DG-6606
P5407A-29 | LPS-5407A ESSENTIAL LIGHTING/SMALL POWER PANEL | Cables | Cables, Electrical | Electrical, Metallic | 1430-20-EL-DG-6606
P5550-15 | UPE-5550 120VAC DISTRIBUTION PANEL | Cables | Cables, Electrical | Electrical, Metallic | 1430-20-EL-DG-6606
P5550-16 | UPE-5550 120VAC DISTRIBUTION PANEL | Cables | Cables, Electrical | Electrical, Metallic | 1430-20-EL-DG-6606
P5550-17 | UPE-5550 120VAC DISTRIBUTION PANEL | Cables | Cables, Electrical | Electrical, Metallic | 1430-20-EL-DG-6606
P5550-18 | UPE-5550 120VAC DISTRIBUTION PANEL | Cables | Cables, Electrical | Electrical, Metallic | 1430-20-EL-DG-6606
P5550-19 | UPE-5550 120VAC DISTRIBUTION PANEL | Cables | Cables, Electrical | Electrical, Metallic | 1430-20-EL-DG-6606
P5550-20 | UPE-5550 120VAC DISTRIBUTION PANEL | Cables | Cables, Electrical | Electrical, Metallic | 1430-20-EL-DG-6606
P5550-21 | UPE-5550 120VAC DISTRIBUTION PANEL | Cables | Cables, Electrical | Electrical, Metallic | 1430-20-EL-DG-6606
P5550-22 | UPE-5550 120VAC DISTRIBUTION PANEL | Cables | Cables, Electrical | Electrical, Metallic | 1430-20-EL-DG-6606
P5550-24 | UPE-5550 120VAC DISTRIBUTION PANEL | Cables | Cables, Electrical | Electrical, Metallic | 1430-20-EL-DG-6606
P5550-27 | UPE-5550 120VAC DISTRIBUTION PANEL | Cables | Cables, Electrical | Electrical, Metallic | 1430-20-EL-DG-6606
P5550-29 | UPE-5550 120VAC DISTRIBUTION PANEL | Cables | Cables, Electrical | Electrical, Metallic | 1430-20-EL-DG-6606
P5550-30 | UPE-5550 120VAC DISTRIBUTION PANEL | Cables | Cables, Electrical | Electrical, Metallic | 1430-20-EL-DG-6606
DC5512-02 | DPE-5512 GNE-5090 CONTROL POWER DISTRIBUTION PANEL | Cables | Cables, Electrical | Electrical, Metallic | 1430-20-EL-DG-6609
DC5512-05 | DPE-5512 GNE-5090 CONTROL POWER DISTRIBUTION PANEL | Cables | Cables, Electrical | Electrical, Metallic | 1430-20-EL-DG-6609
G5090-74 | SGE-5320 EMERGENCY SWITCHGEAR | Cables | Cables, Electrical | Electrical, Metallic | 1430-20-EL-DG-6609
L5404-08 | LPE-5404 EMERGENCY LIGHTING/SMALL POWER PANEL | Cables | Cables, Electrical | Electrical, Metallic | 1430-20-EL-DG-6609
L5404-19 | LPE-5404 EMERGENCY LIGHTING/SMALL POWER PANEL | Cables | Cables, Electrical | Electrical, Metallic | 1430-20-EL-DG-6609
L5404-30 | LPE-5404 EMERGENCY LIGHTING/SMALL POWER PANEL | Cables | Cables, Electrical | Electrical, Metallic | 1430-20-EL-DG-6609
L5404-35 | LPE-5404 EMERGENCY LIGHTING/SMALL POWER PANEL | Cables | Cables, Electrical | Electrical, Metallic | 1430-20-EL-DG-6609
L5404-36 | LPE-5404 EMERGENCY LIGHTING/SMALL POWER PANEL | Cables | Cables, Electrical | Electrical, Metallic | 1430-20-EL-DG-6609
L5404-42 | LPE-5404 EMERGENCY LIGHTING/SMALL POWER PANEL | Cables | Cables, Electrical | Electrical, Metallic | 1430-20-EL-DG-6609
P5404 | LTE-5404 EMERGENCY LIGHTING/SMALL POWER XFMR | Cables | Cables, Electrical | Electrical, Metallic | 1430-20-EL-DG-6609
P5404-02 | LPE-5404 EMERGENCY LIGHTING/SMALL POWER PANEL | Cables | Cables, Electrical | Electrical, Metallic | 1430-20-EL-DG-6609
PL5404 | MCE-5321 EMERGENCY MCC | Cables | Cables, Electrical | Electrical, Metallic | 1430-20-EL-DG-6609
MD-MCS-5321-4K |  | Electrical | Motor Control Center | Motor Control Center, Low Voltage | 1430-20-EL-DG-6850-001
MD-MCN-5316 |  | Electrical | Motor Control Center | Motor Control Center, Low Voltage | 1430-20-IC-DG-7020-02
MD-SGE-5321 |  | Electrical | Switchgear | Switchgear, Low Voltage | 1430-20-IC-DG-7020-02
MD-CAB-C301 |  | Electrical | Panel | Panel, Miscellaneous | 1430-20-IC-DG-7020-04
MD-CAB-J158 | Business LAN Cabinet | Electrical | Panel | Panel, Communication | 1430-20-IC-DG-7024-02
MD-AXT-ZN123 | 7176-Analyzer Trans Gas Det Recvr (LOS) - CONFIRMED FIRE IN MAINT BLD FROM MFP | Instrumentation | Detector | Detector, Gas | 1430-20-IC-DG-7024-04 | 7177-Analyzer Trans Flame Detector
MD-CAB-J151 | MASTER FIRE PANEL PMR | Electrical | Panel | Panel, Fire and Gas | 1430-20-IC-DG-7024-04
MD-BKN-5252-02 |  | Electrical | Breaker | Breaker, Circuit | 1430-20-IC-DG-7024-15
MD-BKN-5252-04 |  | Electrical | Breaker | Breaker, Circuit | 1430-20-IC-DG-7024-15
MD-BKS-5320-G1 |  | Electrical | Breaker | Breaker, Circuit | 1430-20-IC-DG-7024-15
MD-BKS-5320-M1 |  | Electrical | Breaker | Breaker, Circuit | 1430-20-IC-DG-7024-15
MD-PNL-J402 |  | Electrical | Monitor | Monitor, I/O | 1430-20-IC-DG-7220
MD-HMI-J201 | PANELVIEW TERMINAL | Instrumentation | Panel | Panel, Portable Display | 1430-20-IC-DG-7220-05
MD-PG-14103 |  | Instrumentation | Gauge | Gauge, Pressure | 1430-20-IC-DG-7220-05
MD-PG-J20101 |  | Instrumentation | Gauge | Gauge, Pressure | 1430-20-IC-DG-7220-05
MD-PG-J20103 |  | Instrumentation | Gauge | Gauge, Pressure | 1430-20-IC-DG-7220-05
MD-PG-J20104 |  | Instrumentation | Gauge | Gauge, Pressure | 1430-20-IC-DG-7220-05
MD-PG-J20106 |  | Instrumentation | Gauge | Gauge, Pressure | 1430-20-IC-DG-7220-05
MD-XY-J201PSA |  | Instrumentation | Contact | Contact, Alarm | 1430-20-IC-DG-7220-07
MD-XY-J201PSB |  | Instrumentation | Contact | Contact, Alarm | 1430-20-IC-DG-7220-07
MD-HMI-J301 | PANELVIEW TERMINAL | Instrumentation | Panel | Panel, Portable Display | 1430-20-IC-DG-7221-05
MD-PG-J30101 |  | Instrumentation | Gauge | Gauge, Pressure | 1430-20-IC-DG-7221-05
MD-PG-J30102 |  | Instrumentation | Gauge | Gauge, Pressure | 1430-20-IC-DG-7221-05
MD-PG-J30103 |  | Instrumentation | Gauge | Gauge, Pressure | 1430-20-IC-DG-7221-05
MD-PG-J30104 |  | Instrumentation | Gauge | Gauge, Pressure | 1430-20-IC-DG-7221-05
MD-PG-J30105 |  | Instrumentation | Gauge | Gauge, Pressure | 1430-20-IC-DG-7221-05
MD-PG-J30106 |  | Instrumentation | Gauge | Gauge, Pressure | 1430-20-IC-DG-7221-05
MD-PG-J30107 |  | Instrumentation | Gauge | Gauge, Pressure | 1430-20-IC-DG-7221-05
MD-PG-J30108 |  | Instrumentation | Gauge | Gauge, Pressure | 1430-20-IC-DG-7221-05
MD-AXT-ZN2B18 | 7177-Analyzer Trans, Flame Detector - ZONE 2B N MEZZ DECK FLAME DETECTION | Instrumentation | Detector | Detector, Flame | 1430-20-IC-DG-7221-07
MD-AXT-ZN2B19 | 7177-Analyzer Trans, Flame Detector - ZONE 2B N MEZZ DECK FLAME DETECTION | Instrumentation | Detector | Detector, Flame | 1430-20-IC-DG-7221-07
MD-XY-J301PSA |  | Instrumentation | Contact | Contact, Alarm | 1430-20-IC-DG-7221-07
MD-XY-J301PSB |  | Instrumentation | Contact | Contact, Alarm | 1430-20-IC-DG-7221-07
MD-HMI-J304 | PANELVIEW TERMINAL | Instrumentation | Panel | Panel, Portable Display | 1430-20-IC-DG-7222-05
MD-PG-35502 |  | Instrumentation | Gauge | Gauge, Pressure | 1430-20-IC-DG-7222-05
MD-PG-35604 |  | Instrumentation | Gauge | Gauge, Pressure | 1430-20-IC-DG-7222-05
MD-PG-35605 |  | Instrumentation | Gauge | Gauge, Pressure | 1430-20-IC-DG-7222-05
MD-PG-35606 |  | Instrumentation | Gauge | Gauge, Pressure | 1430-20-IC-DG-7222-05
MD-PG-J30401 |  | Instrumentation | Gauge | Gauge, Pressure | 1430-20-IC-DG-7222-05
MD-PG-J30402 |  | Instrumentation | Gauge | Gauge, Pressure | 1430-20-IC-DG-7222-05
MD-PG-J30403 |  | Instrumentation | Gauge | Gauge, Pressure | 1430-20-IC-DG-7222-05
MD-PG-J30404 |  | Instrumentation | Gauge | Gauge, Pressure | 1430-20-IC-DG-7222-05
MD-PG-J30405 |  | Instrumentation | Gauge | Gauge, Pressure | 1430-20-IC-DG-7222-05
MD-PG-J30406 |  | Instrumentation | Gauge | Gauge, Pressure | 1430-20-IC-DG-7222-05
MD-PG-J30407 |  | Instrumentation | Gauge | Gauge, Pressure | 1430-20-IC-DG-7222-05
MD-PG-J30408 |  | Instrumentation | Gauge | Gauge, Pressure | 1430-20-IC-DG-7222-05
MD-XY-J304PSA |  | Instrumentation | Contact | Contact, Alarm | 1430-20-IC-DG-7222-07
MD-XY-J304PSB |  | Instrumentation | Contact | Contact, Alarm | 1430-20-IC-DG-7222-07
MD-HMI-J306 | PANELVIEW TERMINAL | Instrumentation | Panel | Panel, Portable Display | 1430-20-IC-DG-7223-05
MD-PG-14203 |  | Instrumentation | Gauge | Gauge, Pressure | 1430-20-IC-DG-7223-05
MD-PG-J30601 |  | Instrumentation | Gauge | Gauge, Pressure | 1430-20-IC-DG-7223-05
MD-PG-J30602 |  | Instrumentation | Gauge | Gauge, Pressure | 1430-20-IC-DG-7223-05
MD-PG-J30603 |  | Instrumentation | Gauge | Gauge, Pressure | 1430-20-IC-DG-7223-05
MD-PG-J30604 |  | Instrumentation | Gauge | Gauge, Pressure | 1430-20-IC-DG-7223-05
MD-PG-J30605 |  | Instrumentation | Gauge | Gauge, Pressure | 1430-20-IC-DG-7223-05
MD-PG-J30606 |  | Instrumentation | Gauge | Gauge, Pressure | 1430-20-IC-DG-7223-05
MD-PG-J30607 |  | Instrumentation | Gauge | Gauge, Pressure | 1430-20-IC-DG-7223-05
MD-PG-J30608 |  | Instrumentation | Gauge | Gauge, Pressure | 1430-20-IC-DG-7223-05
MD-PG-J30609 |  | Instrumentation | Gauge | Gauge, Pressure | 1430-20-IC-DG-7223-06
MD-XY-J306PSA |  | Instrumentation | Contact | Contact, Alarm | 1430-20-IC-DG-7223-07
MD-XY-J306PSB |  | Instrumentation | Contact | Contact, Alarm | 1430-20-IC-DG-7223-07
MD-HMI-J307 | PANELVIEW TERMINAL | Instrumentation | Panel | Panel, Portable Display | 1430-20-IC-DG-7224-05
MD-PG-J30701 |  | Instrumentation | Gauge | Gauge, Pressure | 1430-20-IC-DG-7224-05
MD-PG-J30702 |  | Instrumentation | Gauge | Gauge, Pressure | 1430-20-IC-DG-7224-05
MD-PG-J30703 |  | Instrumentation | Gauge | Gauge, Pressure | 1430-20-IC-DG-7224-05
MD-PG-J30704 |  | Instrumentation | Gauge | Gauge, Pressure | 1430-20-IC-DG-7224-05
MD-PG-J30705 |  | Instrumentation | Gauge | Gauge, Pressure | 1430-20-IC-DG-7224-05
MD-PG-J30706 |  | Instrumentation | Gauge | Gauge, Pressure | 1430-20-IC-DG-7224-05
MD-PG-J30707 |  | Instrumentation | Gauge | Gauge, Pressure | 1430-20-IC-DG-7224-05
MD-XY-J307PSA |  | Instrumentation | Contact | Contact, Alarm | 1430-20-IC-DG-7224-07
MD-XY-J307PSB |  | Instrumentation | Contact | Contact, Alarm | 1430-20-IC-DG-7224-07
MD-XY-J309PSA |  | Instrumentation | Contact | Contact, Alarm | 1430-20-IC-DG-7225-04
MD-XY-J309PSB |  | Instrumentation | Contact | Contact, Alarm | 1430-20-IC-DG-7225-04
MD-HMI-J305A | PANELVIEW TERMINAL | Instrumentation | Panel | Panel, Portable Display | 1430-20-IC-DG-7226-06
MD-PG-00018 |  | Instrumentation | Gauge | Gauge, Pressure | 1430-20-IC-DG-7226-06
MD-PG-J305A01 |  | Instrumentation | Gauge | Gauge, Pressure | 1430-20-IC-DG-7226-06
MD-PG-J305A02 |  | Instrumentation | Gauge | Gauge, Pressure | 1430-20-IC-DG-7226-06
MD-PG-J305A03 |  | Instrumentation | Gauge | Gauge, Pressure | 1430-20-IC-DG-7226-06
MD-PG-J305A04 |  | Instrumentation | Gauge | Gauge, Pressure | 1430-20-IC-DG-7226-06
MD-PG-J305A05 |  | Instrumentation | Gauge | Gauge, Pressure | 1430-20-IC-DG-7226-06
MD-PG-J305A06 |  | Instrumentation | Gauge | Gauge, Pressure | 1430-20-IC-DG-7226-06
MD-PG-J305A07 |  | Instrumentation | Gauge | Gauge, Pressure | 1430-20-IC-DG-7226-06
MD-PG-J305A11 |  | Instrumentation | Gauge | Gauge, Pressure | 1430-20-IC-DG-7226-06
MD-PG-J305A12 |  | Instrumentation | Gauge | Gauge, Pressure | 1430-20-IC-DG-7226-06
MD-PG-J305A13 |  | Instrumentation | Gauge | Gauge, Pressure | 1430-20-IC-DG-7226-06
MD-PG-J305A21 |  | Instrumentation | Gauge | Gauge, Pressure | 1430-20-IC-DG-7226-06
MD-PG-J305A22 |  | Instrumentation | Gauge | Gauge, Pressure | 1430-20-IC-DG-7226-06
MD-PG-J305A23 |  | Instrumentation | Gauge | Gauge, Pressure | 1430-20-IC-DG-7226-06
MD-PT-00015 |  | Instrumentation | Transmitter | Transmitter, Pressure | 1430-20-IC-DG-7226-06
MD-PT-00017 |  | Instrumentation | Transmitter | Transmitter, Pressure | 1430-20-IC-DG-7226-06
MD-PT-00018 |  | Instrumentation | Transmitter | Transmitter, Pressure | 1430-20-IC-DG-7226-06
MD-SDV-00013 |  | Instrumentation | Valve | Valve, On/Off | 1430-20-IC-DG-7226-06
MD-PG-J305A31 |  | Instrumentation | Gauge | Gauge, Pressure | 1430-20-IC-DG-7226-07
MD-PG-J305A32 |  | Instrumentation | Gauge | Gauge, Pressure | 1430-20-IC-DG-7226-07
MD-PG-J305A33 |  | Instrumentation | Gauge | Gauge, Pressure | 1430-20-IC-DG-7226-07
MD-PG-J305A42 |  | Instrumentation | Gauge | Gauge, Pressure | 1430-20-IC-DG-7226-07
MD-PG-J305A43 |  | Instrumentation | Gauge | Gauge, Pressure | 1430-20-IC-DG-7226-07
MD-PG-J305A51 |  | Instrumentation | Gauge | Gauge, Pressure | 1430-20-IC-DG-7226-07
MD-PG-J305A52 |  | Instrumentation | Gauge | Gauge, Pressure | 1430-20-IC-DG-7226-07
MD-PG-J305A53 |  | Instrumentation | Gauge | Gauge, Pressure | 1430-20-IC-DG-7226-07
MD-PG-J305A61 |  | Instrumentation | Gauge | Gauge, Pressure | 1430-20-IC-DG-7226-07
MD-PG-J305A62 |  | Instrumentation | Gauge | Gauge, Pressure | 1430-20-IC-DG-7226-07
MD-PG-J305A63 |  | Instrumentation | Gauge | Gauge, Pressure | 1430-20-IC-DG-7226-07
MD-PG-J305A71 |  | Instrumentation | Gauge | Gauge, Pressure | 1430-20-IC-DG-7226-07
MD-PG-J305A72 |  | Instrumentation | Gauge | Gauge, Pressure | 1430-20-IC-DG-7226-07
MD-PG-J305A73 |  | Instrumentation | Gauge | Gauge, Pressure | 1430-20-IC-DG-7226-07
MD-PG-J305A74 |  | Instrumentation | Gauge | Gauge, Pressure | 1430-20-IC-DG-7226-07
MD-PG-J305A81 |  | Instrumentation | Gauge | Gauge, Pressure | 1430-20-IC-DG-7226-07
MD-PG-J305A82 |  | Instrumentation | Gauge | Gauge, Pressure | 1430-20-IC-DG-7226-07
MD-PG-J305A83 |  | Instrumentation | Gauge | Gauge, Pressure | 1430-20-IC-DG-7226-07
MD-PG-J305A84 |  | Instrumentation | Gauge | Gauge, Pressure | 1430-20-IC-DG-7226-07
MD-SCSSV-00014 |  | Instrumentation | Valve | Valve, On/Off | 1430-20-IC-DG-7226-07
MD-SCSSV-00024 |  | Instrumentation | Valve | Valve, On/Off | 1430-20-IC-DG-7226-07
MD-SCSSV-00034 |  | Instrumentation | Valve | Valve, On/Off | 1430-20-IC-DG-7226-07
MD-SCSSV-00044 |  | Instrumentation | Valve | Valve, On/Off | 1430-20-IC-DG-7226-07
MD-SCSSV-00054 |  | Instrumentation | Valve | Valve, On/Off | 1430-20-IC-DG-7226-07
MD-SCSSV-00064 |  | Instrumentation | Valve | Valve, On/Off | 1430-20-IC-DG-7226-07
MD-SCSSV-00074 |  | Instrumentation | Valve | Valve, On/Off | 1430-20-IC-DG-7226-07
MD-SCSSV-00084 |  | Instrumentation | Valve | Valve, On/Off | 1430-20-IC-DG-7226-07
MD-SDV-00033 |  | Instrumentation | Valve | Valve, On/Off | 1430-20-IC-DG-7226-07
MD-SDV-00043 |  | Instrumentation | Valve | Valve, On/Off | 1430-20-IC-DG-7226-07
MD-SDV-00053 |  | Instrumentation | Valve | Valve, On/Off | 1430-20-IC-DG-7226-07
MD-SDV-00063 |  | Instrumentation | Valve | Valve, On/Off | 1430-20-IC-DG-7226-07
MD-SDV-00073 |  | Instrumentation | Valve | Valve, On/Off | 1430-20-IC-DG-7226-07
MD-SDV-00083 |  | Instrumentation | Valve | Valve, On/Off | 1430-20-IC-DG-7226-07
MD-SSV-00013 |  | Instrumentation | Valve | Valve, On/Off | 1430-20-IC-DG-7226-07
MD-SSV-00023 |  | Instrumentation | Valve | Valve, On/Off | 1430-20-IC-DG-7226-07
MD-SSV-00033 |  | Instrumentation | Valve | Valve, On/Off | 1430-20-IC-DG-7226-07
MD-SSV-00043 |  | Instrumentation | Valve | Valve, On/Off | 1430-20-IC-DG-7226-07
MD-SSV-00053 |  | Instrumentation | Valve | Valve, On/Off | 1430-20-IC-DG-7226-07
MD-SSV-00063 |  | Instrumentation | Valve | Valve, On/Off | 1430-20-IC-DG-7226-07
MD-SSV-00073 |  | Instrumentation | Valve | Valve, On/Off | 1430-20-IC-DG-7226-07
MD-SSV-00083 |  | Instrumentation | Valve | Valve, On/Off | 1430-20-IC-DG-7226-07
MD-XY-J305AC |  | Instrumentation | Contact | Contact, Alarm | 1430-20-IC-DG-7226-07
MD-XY-J305APSA |  | Instrumentation | Contact | Contact, Alarm | 1430-20-IC-DG-7226-08
MD-XY-J305APSB |  | Instrumentation | Contact | Contact, Alarm | 1430-20-IC-DG-7226-08
MD-HMI-J305B | PANELVIEW TERMINAL | Instrumentation | Panel | Panel, Portable Display | 1430-20-IC-DG-7227-06
MD-PG-J305B01 |  | Instrumentation | Gauge | Gauge, Pressure | 1430-20-IC-DG-7227-06
MD-PG-J305B02 |  | Instrumentation | Gauge | Gauge, Pressure | 1430-20-IC-DG-7227-06
MD-PG-J305B03 |  | Instrumentation | Gauge | Gauge, Pressure | 1430-20-IC-DG-7227-06
MD-PG-J305B04 |  | Instrumentation | Gauge | Gauge, Pressure | 1430-20-IC-DG-7227-06
MD-PG-J305B05 |  | Instrumentation | Gauge | Gauge, Pressure | 1430-20-IC-DG-7227-06
MD-PG-J305B06 |  | Instrumentation | Gauge | Gauge, Pressure | 1430-20-IC-DG-7227-06
MD-PG-J305B07 |  | Instrumentation | Gauge | Gauge, Pressure | 1430-20-IC-DG-7227-06
MD-PG-J305B101 |  | Instrumentation | Gauge | Gauge, Pressure | 1430-20-IC-DG-7227-06
MD-PG-J305B102 |  | Instrumentation | Gauge | Gauge, Pressure | 1430-20-IC-DG-7227-06
MD-PG-J305B103 |  | Instrumentation | Gauge | Gauge, Pressure | 1430-20-IC-DG-7227-06
MD-PG-J305B91 |  | Instrumentation | Gauge | Gauge, Pressure | 1430-20-IC-DG-7227-06
MD-PG-J305B92 |  | Instrumentation | Gauge | Gauge, Pressure | 1430-20-IC-DG-7227-06
MD-PG-J305B93 |  | Instrumentation | Gauge | Gauge, Pressure | 1430-20-IC-DG-7227-06
MD-SDV-00093 |  | Instrumentation | Valve | Valve, On/Off | 1430-20-IC-DG-7227-06
MD-PG-J305B111 |  | Instrumentation | Gauge | Gauge, Pressure | 1430-20-IC-DG-7227-07
MD-PG-J305B112 |  | Instrumentation | Gauge | Gauge, Pressure | 1430-20-IC-DG-7227-07
MD-PG-J305B113 |  | Instrumentation | Gauge | Gauge, Pressure | 1430-20-IC-DG-7227-07
MD-PG-J305B121 |  | Instrumentation | Gauge | Gauge, Pressure | 1430-20-IC-DG-7227-07
MD-PG-J305B122 |  | Instrumentation | Gauge | Gauge, Pressure | 1430-20-IC-DG-7227-07
MD-PG-J305B123 |  | Instrumentation | Gauge | Gauge, Pressure | 1430-20-IC-DG-7227-07
MD-PG-J305B131 |  | Instrumentation | Gauge | Gauge, Pressure | 1430-20-IC-DG-7227-07
MD-PG-J305B132 |  | Instrumentation | Gauge | Gauge, Pressure | 1430-20-IC-DG-7227-07
MD-PG-J305B133 |  | Instrumentation | Gauge | Gauge, Pressure | 1430-20-IC-DG-7227-07
MD-PG-J305B142 |  | Instrumentation | Gauge | Gauge, Pressure | 1430-20-IC-DG-7227-07
MD-PG-J305B143 |  | Instrumentation | Gauge | Gauge, Pressure | 1430-20-IC-DG-7227-07
MD-SCSSV-00094 |  | Instrumentation | Valve | Valve, On/Off | 1430-20-IC-DG-7227-07
MD-SCSSV-00104 |  | Instrumentation | Valve | Valve, On/Off | 1430-20-IC-DG-7227-07
MD-SCSSV-00114 |  | Instrumentation | Valve | Valve, On/Off | 1430-20-IC-DG-7227-07
MD-SCSSV-00124 |  | Instrumentation | Valve | Valve, On/Off | 1430-20-IC-DG-7227-07
MD-SCSSV-00134 |  | Instrumentation | Valve | Valve, On/Off | 1430-20-IC-DG-7227-07
MD-SCSSV-00144 |  | Instrumentation | Valve | Valve, On/Off | 1430-20-IC-DG-7227-07
MD-SDV-00113 |  | Instrumentation | Valve | Valve, On/Off | 1430-20-IC-DG-7227-07
MD-SDV-00123 |  | Instrumentation | Valve | Valve, On/Off | 1430-20-IC-DG-7227-07
MD-SDV-00133 |  | Instrumentation | Valve | Valve, On/Off | 1430-20-IC-DG-7227-07
MD-SDV-00143 |  | Instrumentation | Valve | Valve, On/Off | 1430-20-IC-DG-7227-07
MD-SSV-00093 |  | Instrumentation | Valve | Valve, On/Off | 1430-20-IC-DG-7227-07
MD-SSV-00103 |  | Instrumentation | Valve | Valve, On/Off | 1430-20-IC-DG-7227-07
MD-SSV-00113 |  | Instrumentation | Valve | Valve, On/Off | 1430-20-IC-DG-7227-07
MD-SSV-00123 |  | Instrumentation | Valve | Valve, On/Off | 1430-20-IC-DG-7227-07
MD-SSV-00133 |  | Instrumentation | Valve | Valve, On/Off | 1430-20-IC-DG-7227-07
MD-SSV-00143 |  | Instrumentation | Valve | Valve, On/Off | 1430-20-IC-DG-7227-07
MD-XY-J305BC |  | Instrumentation | Contact | Contact, Alarm | 1430-20-IC-DG-7227-07
MD-XY-J305BPSA |  | Instrumentation | Contact | Contact, Alarm | 1430-20-IC-DG-7227-08
MD-XY-J305BPSB |  | Instrumentation | Contact | Contact, Alarm | 1430-20-IC-DG-7227-08
MD-XS-J305BAC |  | Instrumentation | Contact | Contact, Alarm | 1430-20-IC-DG-7227-09
MD-XS-J305BBC |  | Instrumentation | Contact | Contact, Alarm | 1430-20-IC-DG-7227-09
MD-XY-J305BAC | 7415-Relay - MD-PNL-J305B MASTER POWER RELAY (MPR) SET C | Instrumentation | Switch | Switch, Relay | 1430-20-IC-DG-7227-09
MD-XY-J305BBC | 7415-Relay - MD-PNL-J305B MASTER POWER RELAY (MPR) SET C | Instrumentation | Switch | Switch, Relay | 1430-20-IC-DG-7227-09
MD-PCV-J20201 |  | Instrumentation | Control Valve | Control Valve, Pressure Self-Actuating | 1430-20-IC-DG-7228-04
MD-PCV-J20202 |  | Instrumentation | Control Valve | Control Valve, Pressure Self-Actuating | 1430-20-IC-DG-7228-04
MD-PCV-J20203 |  | Instrumentation | Control Valve | Control Valve, Pressure Self-Actuating | 1430-20-IC-DG-7228-04
MD-PCV-J20204 |  | Instrumentation | Control Valve | Control Valve, Pressure Self-Actuating | 1430-20-IC-DG-7228-04
MD-PCV-J20205 |  | Instrumentation | Control Valve | Control Valve, Pressure Self-Actuating | 1430-20-IC-DG-7228-04
MD-PG-J20201 |  | Instrumentation | Gauge | Gauge, Pressure | 1430-20-IC-DG-7228-04
MD-PG-J20202 |  | Instrumentation | Gauge | Gauge, Pressure | 1430-20-IC-DG-7228-04
MD-PG-J20203 |  | Instrumentation | Gauge | Gauge, Pressure | 1430-20-IC-DG-7228-04
MD-PG-J20204 |  | Instrumentation | Gauge | Gauge, Pressure | 1430-20-IC-DG-7228-04
MD-PG-J20205 |  | Instrumentation | Gauge | Gauge, Pressure | 1430-20-IC-DG-7228-04
MD-PG-J20206 |  | Instrumentation | Gauge | Gauge, Pressure | 1430-20-IC-DG-7228-04
MD-PG-J20207 |  | Instrumentation | Gauge | Gauge, Pressure | 1430-20-IC-DG-7228-04
MD-PG-J20208 |  | Instrumentation | Gauge | Gauge, Pressure | 1430-20-IC-DG-7228-04
MD-PG-J20209 |  | Instrumentation | Gauge | Gauge, Pressure | 1430-20-IC-DG-7228-04
MD-PG-J20210 |  | Instrumentation | Gauge | Gauge, Pressure | 1430-20-IC-DG-7228-04
MD-PG-J20211 |  | Instrumentation | Gauge | Gauge, Pressure | 1430-20-IC-DG-7228-04
MD-PT-J20201 |  | Instrumentation | Transmitter | Transmitter, Pressure | 1430-20-IC-DG-7228-04
MD-PT-J20202 |  | Instrumentation | Transmitter | Transmitter, Pressure | 1430-20-IC-DG-7228-04
MD-PT-J20203 |  | Instrumentation | Transmitter | Transmitter, Pressure | 1430-20-IC-DG-7228-04
MD-PT-J20204 |  | Instrumentation | Transmitter | Transmitter, Pressure | 1430-20-IC-DG-7228-04
MD-XY-J359PSA |  | Instrumentation | Contact | Contact, Alarm | 1430-20-IC-DG-7234-03
MD-XY-J359PSB |  | Instrumentation | Contact | Contact, Alarm | 1430-20-IC-DG-7234-03
MD-PNL-J5301 | REMOTE I/O PANEL (MCN-5301 MCC) | Electrical | Monitor | Monitor, I/O | 1430-20-IC-DG-7235-03
MD-PNL-J5302 | REMOTE I/O PANEL (MCN-5302 MCC) | Electrical | Monitor | Monitor, I/O | 1430-20-IC-DG-7235-03
MD-PNL-J5303 | REMOTE I/O PANEL (MCN-5303 MCC) | Electrical | Monitor | Monitor, I/O | 1430-20-IC-DG-7235-03
MD-PNL-J5304 | REMOTE I/O PANEL (MCN-5304 MCC) | Electrical | Monitor | Monitor, I/O | 1430-20-IC-DG-7235-03
MD-PNL-J5305 | REMOTE I/O PANEL (MCN-5305 MCC) | Electrical | Monitor | Monitor, I/O | 1430-20-IC-DG-7235-03
MD-XY-J371PSA |  | Instrumentation | Control System | Control System, Relay | 1430-20-IC-DG-7235-03
MD-XY-J371PSB |  | Instrumentation | Control System | Control System, Relay | 1430-20-IC-DG-7235-03
MD-XY-J371C |  | Instrumentation | Control System | Control System, Relay | 1430-20-IC-DG-7235-04
MD-XY-J371D |  | Instrumentation | Control System | Control System, Relay | 1430-20-IC-DG-7235-04
MD-PNL-J5311 | REMOTE I/O PANEL (MCS-5311 MCC) | Electrical | Monitor | Monitor, I/O | 1430-20-IC-DG-7236-03
MD-PNL-J5312 | REMOTE I/O PANEL (MCS-5312 MCC) | Electrical | Monitor | Monitor, I/O | 1430-20-IC-DG-7236-03
MD-PNL-J5313 | REMOTE I/O PANEL (MCS-5313 MCC) | Electrical | Monitor | Monitor, I/O | 1430-20-IC-DG-7236-03
MD-PNL-J5314 | REMOTE I/O PANEL (MCS-5314 MCC) | Electrical | Monitor | Monitor, I/O | 1430-20-IC-DG-7236-03
MD-PNL-J5315 | REMOTE I/O PANEL (MCS-5315 MCC) | Electrical | Monitor | Monitor, I/O | 1430-20-IC-DG-7236-03
MD-XY-J372PSA |  | Instrumentation | Contact | Contact, Alarm | 1430-20-IC-DG-7236-03
MD-XY-J372PSB |  | Instrumentation | Contact | Contact, Alarm | 1430-20-IC-DG-7236-03
MD-XY-J372C |  | Instrumentation | Contact | Contact, Alarm | 1430-20-IC-DG-7236-04
MD-XY-J372D |  | Instrumentation | Contact | Contact, Alarm | 1430-20-IC-DG-7236-04
MD-HMI-J101 | PANELVIEW TERMINAL | Instrumentation | Panel | Panel, Portable Display | 1430-20-IC-DG-7244-05
MD-PG-J10101 |  | Instrumentation | Gauge | Gauge, Pressure | 1430-20-IC-DG-7244-05
MD-PG-J10103 |  | Instrumentation | Gauge | Gauge, Pressure | 1430-20-IC-DG-7244-05
MD-PG-J10104 |  | Instrumentation | Gauge | Gauge, Pressure | 1430-20-IC-DG-7244-05
MD-PG-J10105 |  | Instrumentation | Gauge | Gauge, Pressure | 1430-20-IC-DG-7244-05
MD-PG-J10106 |  | Instrumentation | Gauge | Gauge, Pressure | 1430-20-IC-DG-7244-05
MD-PG-J10107 |  | Instrumentation | Gauge | Gauge, Pressure | 1430-20-IC-DG-7244-05
MD-XY-J501PSA |  | Instrumentation | Contact | Contact, Alarm | 1430-20-IC-DG-7271-04
MD-AXE-ZN091 | 7176-Analyzer, Gas Detector (Point) - DECK HOUSE AIR INLET GAS DETECTION | Instrumentation | Detector | Detector, Point Gas | 1430-20-IC-DG-7753 | 7176-Analyzer, Gas Detector (Point)
MD-AXE-ZN092 | 7176-Analyzer, Gas Detector (Point) - DECK HOUSE ENTRY DOOR GAS DETECTION | Instrumentation | Detector | Detector, Point Gas | 1430-20-IC-DG-7753 | 7176-Analyzer, Gas Detector (Point)
MD-AXT-ZN091 | 7176-Analyzer Trans Gas Detect (Point) - DECK HOUSE AIR INLET GAS DETECTION | Instrumentation | Detector | Detector, Point Gas | 1430-20-IC-DG-7753 | 7176-Analyzer Trans Gas Detect (Point) | ABH-7660
MD-AXT-ZN092 | 7176-Analyzer Trans Gas Detect (Point) - DECK HOUSE ENTRY DOOR GAS DETECTION | Instrumentation | Detector | Detector, Point Gas | 1430-20-IC-DG-7753 | 7176-Analyzer Trans Gas Detect (Point) | ABH-7660
MD-HS-50003 | ESD-J107 CENTER DRILL DECK GENERATOR SD | Instrumentation | Switch | Switch, Local | 1430-20-IC-DG-7753 | 7402-Local Switch
MD-HS-BC101E | ESD-BC101 BOOSTER COMPR EMERGENCY S/D | Instrumentation | Switch | Switch, Local | 1430-20-IC-DG-7753 | 7402-Local Switch
MD-HS-BC101F | ESD-BC101 BOOSTER COMPR FIRE ALARM | Instrumentation | Switch | Switch, Local | 1430-20-IC-DG-7753 | 7402-Local Switch
MD-HS-BC101G | ESD-BC101 BOOSTER COMPR GENERAL ALARM | Instrumentation | Switch | Switch, Local | 1430-20-IC-DG-7753 | 7402-Local Switch
MD-HS-BC104E | ESD-BC104 BOOSTER COMPRESSOR MODULE | Instrumentation | Switch | Switch, Local | 1430-20-IC-DG-7753 | 7402-Local Switch
MD-HS-BC104F | ESD-BC104 BOOSTER COMPRESSOR MODULE | Instrumentation | Switch | Switch, Local | 1430-20-IC-DG-7753 | 7402-Local Switch
MD-HS-BC104G | ESD-BC104 BOOSTER COMPRESSOR MODULE | Instrumentation | Switch | Switch, Local | 1430-20-IC-DG-7753 | 7402-Local Switch
MD-HS-J101C | 7402-Local Switch - ESD-J101 NW DRILL DECK FACILITY ALARM | Instrumentation | Switch | Switch, Local | 1430-20-IC-DG-7753
MD-HS-J101E | ESD-J101 NW DRILL DECK EMERGENCY S/D | Instrumentation | Switch | Switch, Local | 1430-20-IC-DG-7753 | 7402-Local Switch
MD-HS-J101F | ESD-J101 NW DRILL DECK FIRE ALARM | Instrumentation | Switch | Switch, Local | 1430-20-IC-DG-7753 | 7402-Local Switch
MD-HS-J101G | ESD-J101 NW DRILL DECK GENERAL ALARM | Instrumentation | Switch | Switch, Local | 1430-20-IC-DG-7753 | 7402-Local Switch
MD-HS-J102C | 7402-Local Switch - ESD-J102 NE DRILL DECK FACILITY ALARM | Instrumentation | Switch | Switch, Local | 1430-20-IC-DG-7753
MD-HS-J102E | ESD-J102 NE DRILL DECK EMERGENCY S/D | Instrumentation | Switch | Switch, Local | 1430-20-IC-DG-7753 | 7402-Local Switch
MD-HS-J102F | ESD-J102 NE DRILL DECK FIRE ALARM | Instrumentation | Switch | Switch, Local | 1430-20-IC-DG-7753 | 7402-Local Switch
MD-HS-J102G | ESD-J102 NE DRILL DECK GENERAL ALARM | Instrumentation | Switch | Switch, Local | 1430-20-IC-DG-7753 | 7402-Local Switch
MD-HS-J103A | ESD-J105 ABANDON PLATFORM | Instrumentation | Switch | Switch, Local | 1430-20-IC-DG-7753 | 7402-Local Switch
MD-HS-J103A | ESD-J105 ABANDON PLATFORM | Instrumentation | Switch | Switch, Local | 1430-20-IC-DG-7753 | 7402-Local Switch
MD-HS-J103C | 7402-Local Switch - ESD-J103 SW DRILL DECK (DZZ-8500) FACILITY ALARM | Instrumentation | Switch | Switch, Local | 1430-20-IC-DG-7753
MD-HS-J103E | ESD-J103 SW DRILL DECK (DZZ-8500) EMERGENCY S/D | Instrumentation | Switch | Switch, Local | 1430-20-IC-DG-7753 | 7402-Local Switch
MD-HS-J103E | ESD-J103 SW DRILL DECK (DZZ-8500) EMERGENCY S/D | Instrumentation | Switch | Switch, Local | 1430-20-IC-DG-7753 | 7402-Local Switch
MD-HS-J103F | ESD-J103 SW DRILL DECK (DZZ-8500) FIRE ALARM | Instrumentation | Switch | Switch, Local | 1430-20-IC-DG-7753 | 7402-Local Switch
MD-HS-J103F | ESD-J103 SW DRILL DECK (DZZ-8500) FIRE ALARM | Instrumentation | Switch | Switch, Local | 1430-20-IC-DG-7753 | 7402-Local Switch
MD-HS-J103G | ESD-J103 SW DRILL DECK (DZZ-8500) GENERAL ALARM | Instrumentation | Switch | Switch, Local | 1430-20-IC-DG-7753 | 7402-Local Switch
MD-HS-J103G | ESD-J103 SW DRILL DECK (DZZ-8500) GENERAL ALARM | Instrumentation | Switch | Switch, Local | 1430-20-IC-DG-7753 | 7402-Local Switch
MD-HS-J104C | 7402-Local Switch - ESD-J104 SE DRILL DECK (DZZ-8500) FACILITY ALARM | Instrumentation | Switch | Switch, Local | 1430-20-IC-DG-7753
MD-HS-J104E | ESD-J104 SE DRILL DECK EMERGENCE S/D | Instrumentation | Switch | Switch, Local | 1430-20-IC-DG-7753 | 7402-Local Switch
MD-HS-J104E | ESD-J104 SE DRILL DECK EMERGENCE S/D | Instrumentation | Switch | Switch, Local | 1430-20-IC-DG-7753 | 7402-Local Switch
MD-HS-J104F | ESD-J104 SE DRILL DECK FIRE ALARM | Instrumentation | Switch | Switch, Local | 1430-20-IC-DG-7753 | 7402-Local Switch
MD-HS-J104F | ESD-J104 SE DRILL DECK FIRE ALARM | Instrumentation | Switch | Switch, Local | 1430-20-IC-DG-7753 | 7402-Local Switch
MD-HS-J104G | ESD-J104 SE DRILL DECK GENERAL ALARM | Instrumentation | Switch | Switch, Local | 1430-20-IC-DG-7753 | 7402-Local Switch
MD-HS-J104G | ESD-J104 SE DRILL DECK GENERAL ALARM | Instrumentation | Switch | Switch, Local | 1430-20-IC-DG-7753 | 7402-Local Switch
MD-HS-J105A | ESD-J107 CENTER DRILL DECK ABANDON PLATFORM | Instrumentation | Switch | Switch, Local | 1430-20-IC-DG-7753 | 7402-Local Switch
MD-HS-J105A | ESD-J107 CENTER DRILL DECK ABANDON PLATFORM | Instrumentation | Switch | Switch, Local | 1430-20-IC-DG-7753 | 7402-Local Switch
MD-HS-J105E | ESD-J105 NE MEZZ DECK EMERGENCY S/D | Instrumentation | Switch | Switch, Local | 1430-20-IC-DG-7753 | 7402-Local Switch
MD-HS-J105E | ESD-J105 NE MEZZ DECK EMERGENCY S/D | Instrumentation | Switch | Switch, Local | 1430-20-IC-DG-7753 | 7402-Local Switch
MD-HS-J105F | ESD-J105 NE MEZZ DECK FIRE ALARM | Instrumentation | Switch | Switch, Local | 1430-20-IC-DG-7753 | 7402-Local Switch
MD-HS-J105F | ESD-J105 NE MEZZ DECK FIRE ALARM | Instrumentation | Switch | Switch, Local | 1430-20-IC-DG-7753 | 7402-Local Switch
MD-HS-J105G | ESD-J105 NE MEZZ DECK GENERAL ALARM | Instrumentation | Switch | Switch, Local | 1430-20-IC-DG-7753 | 7402-Local Switch
MD-HS-J105G | ESD-J105 NE MEZZ DECK GENERAL ALARM | Instrumentation | Switch | Switch, Local | 1430-20-IC-DG-7753 | 7402-Local Switch
MD-HS-J106E | ESD-J106 NE DRILL DECK EMERGENCY S/D | Instrumentation | Switch | Switch, Local | 1430-20-IC-DG-7753 | 7402-Local Switch
MD-HS-J106E | ESD-J106 NE DRILL DECK EMERGENCY S/D | Instrumentation | Switch | Switch, Local | 1430-20-IC-DG-7753 | 7402-Local Switch
MD-HS-J106F | ESD-J106 NE DRILL DECK FIRE ALARM | Instrumentation | Switch | Switch, Local | 1430-20-IC-DG-7753 | 7402-Local Switch
MD-HS-J106F | ESD-J106 NE DRILL DECK FIRE ALARM | Instrumentation | Switch | Switch, Local | 1430-20-IC-DG-7753 | 7402-Local Switch
MD-HS-J106G | ESD-J106 NE DRILL DECK GENERAL ALARM | Instrumentation | Switch | Switch, Local | 1430-20-IC-DG-7753 | 7402-Local Switch
MD-HS-J106G | ESD-J106 NE DRILL DECK GENERAL ALARM | Instrumentation | Switch | Switch, Local | 1430-20-IC-DG-7753 | 7402-Local Switch
MD-HS-J107A | ESD-J107 CENTER DRILL DECK ABANDON PLATFORM | Instrumentation | Switch | Switch, Local | 1430-20-IC-DG-7753 | 7402-Local Switch
MD-HS-J107E | ESD-J107 CENTER DRILL DECK EMERGENCY S/D | Instrumentation | Switch | Switch, Local | 1430-20-IC-DG-7753 | 7402-Local Switch
MD-HS-J107F | ESD-J107 CENTER DRILL DECK FIRE ALARM | Instrumentation | Switch | Switch, Local | 1430-20-IC-DG-7753 | 7402-Local Switch
MD-HS-J107G | CENTER DRILL DECK GENERAL ALARM | Instrumentation | Switch | Switch, Local | 1430-20-IC-DG-7753 | 7402-Local Switch
MD-HS-J108E | ESD-J108 SE DRILL DECK (DZZ-8500) EMERGENCY S/D | Instrumentation | Switch | Switch, Local | 1430-20-IC-DG-7753 | 7402-Local Switch
MD-HS-J108F | ESD-J108 SE DRILL DECK (DZZ-8500) FIRE ALARM | Instrumentation | Switch | Switch, Local | 1430-20-IC-DG-7753 | 7402-Local Switch
MD-HS-J108G | ESD-J108 SE DRILL DECK (DZZ-8500) GENERAL ALARM | Instrumentation | Switch | Switch, Local | 1430-20-IC-DG-7753 | 7402-Local Switch
MD-HS-J151A | ESD-J151 PMR CONTROL CONSOLE ABANDON PLATFORM | Instrumentation | Switch | Switch, Local | 1430-20-IC-DG-7753 | 7402-Local Switch
MD-HS-J151A | ESD-J151 PMR CONTROL CONSOLE ABANDON PLATFORM | Instrumentation | Switch | Switch, Local | 1430-20-IC-DG-7753 | 7402-Local Switch
MD-HS-J151A | ESD-J151 PMR CONTROL CONSOLE ABANDON PLATFORM | Instrumentation | Switch | Switch, Local | 1430-20-IC-DG-7753 | 7402-Local Switch
MD-HS-J151E | ESD-J151 PMR CONTROL CONSOLE EMERG S/D | Instrumentation | Switch | Switch, Local | 1430-20-IC-DG-7753 | 7402-Local Switch
MD-HS-J151E | ESD-J151 PMR CONTROL CONSOLE EMERG S/D | Instrumentation | Switch | Switch, Local | 1430-20-IC-DG-7753 | 7402-Local Switch
MD-HS-J151E | ESD-J151 PMR CONTROL CONSOLE EMERG S/D | Instrumentation | Switch | Switch, Local | 1430-20-IC-DG-7753 | 7402-Local Switch
MD-HS-J151F | ESD-J151 PMR CONTROL CONSOLE FIRE ALARM | Instrumentation | Switch | Switch, Local | 1430-20-IC-DG-7753 | 7402-Local Switch
MD-HS-J151F | ESD-J151 PMR CONTROL CONSOLE FIRE ALARM | Instrumentation | Switch | Switch, Local | 1430-20-IC-DG-7753 | 7402-Local Switch
MD-HS-J151F | ESD-J151 PMR CONTROL CONSOLE FIRE ALARM | Instrumentation | Switch | Switch, Local | 1430-20-IC-DG-7753 | 7402-Local Switch
MD-HS-J151G | ESD-J151 PMR CONTROL CONSOLE GENERAL ALARM | Instrumentation | Switch | Switch, Local | 1430-20-IC-DG-7753 | 7402-Local Switch
MD-HS-J151G | ESD-J151 PMR CONTROL CONSOLE GENERAL ALARM | Instrumentation | Switch | Switch, Local | 1430-20-IC-DG-7753 | 7402-Local Switch
MD-HS-J151G | ESD-J151 PMR CONTROL CONSOLE GENERAL ALARM | Instrumentation | Switch | Switch, Local | 1430-20-IC-DG-7753 | 7402-Local Switch
MD-XA-50003_ | ESD-J107 CENTER DRILL DECK GENERATOR SD | Instrumentation | Control System | Control System, Alarm | 1430-20-IC-DG-7753 | 7500-Alarm
MD-XA-50902 | ESD-J151 PMR CONTROL CONSOLE EMER GEN S/D | Instrumentation | Control System | Control System, Alarm | 1430-20-IC-DG-7753 | 7500-Alarm
MD-XA-50902 | ESD-J151 PMR CONTROL CONSOLE EMER GEN S/D | Instrumentation | Control System | Control System, Alarm | 1430-20-IC-DG-7753 | 7500-Alarm
MD-XA-50902 | ESD-J151 PMR CONTROL CONSOLE EMER GEN S/D | Instrumentation | Control System | Control System, Alarm | 1430-20-IC-DG-7753 | 7500-Alarm
MD-XA-50903 | ESD-J107 CENTER DRILL DECK EMERG GENERATOR SD | Instrumentation | Control System | Control System, Alarm | 1430-20-IC-DG-7753 | 7500-Alarm
MD-XA-BC101E | ESD-BC101 BOOSTER COMPR EMERGENCY S/D | Instrumentation | Control System | Control System, Alarm | 1430-20-IC-DG-7753 | 7500-Alarm
MD-XA-BC101F | ESD-BC101 BOOSTER COMPR FIRE ALARM | Instrumentation | Control System | Control System, Alarm | 1430-20-IC-DG-7753 | 7500-Alarm
MD-XA-BC101G | ESD-BC101 BOOSTER COMPR GENERAL ALARM | Instrumentation | Control System | Control System, Alarm | 1430-20-IC-DG-7753 | 7500-Alarm
MD-XA-BC104E | ESD-BC104 BOOSTER COMPRESSOR MODULE | Instrumentation | Control System | Control System, Alarm | 1430-20-IC-DG-7753 | 7500-Alarm
MD-XA-BC104F | ESD-BC104 BOOSTER COMPRESSOR MODULE | Instrumentation | Control System | Control System, Alarm | 1430-20-IC-DG-7753 | 7500-Alarm
MD-XA-BC104G | ESD-BC104 BOOSTER COMPRESSOR MODULE | Instrumentation | Control System | Control System, Alarm | 1430-20-IC-DG-7753 | 7500-Alarm
MD-XA-J101E | ESD-J101 NW DRILL DECK EMERGENCY S/D | Instrumentation | Control System | Control System, Alarm | 1430-20-IC-DG-7753 | 7500-Alarm
MD-XA-J101F | ESD-J101 NW DRILL DECK FIRE ALARM | Instrumentation | Control System | Control System, Alarm | 1430-20-IC-DG-7753 | 7500-Alarm
MD-XA-J101G | ESD-J101 NW DRILL DECK GENERAL ALARM | Instrumentation | Control System | Control System, Alarm | 1430-20-IC-DG-7753 | 7500-Alarm
MD-XA-J102E | ESD-J102 NE DRILL DECK EMERGENCY S/D | Instrumentation | Control System | Control System, Alarm | 1430-20-IC-DG-7753 | 7500-Alarm
MD-XA-J102F | ESD-J102 NE DRILL DECK FIRE ALARM | Instrumentation | Control System | Control System, Alarm | 1430-20-IC-DG-7753 | 7500-Alarm
MD-XA-J102G | ESD-J102 NE DRILL DECK GENERAL ALARM | Instrumentation | Control System | Control System, Alarm | 1430-20-IC-DG-7753 | 7500-Alarm
MD-XA-J103E | ESD-J103 SW DRILL DECK (DZZ-8500) EMERGENCY S/D | Instrumentation | Control System | Control System, Alarm | 1430-20-IC-DG-7753 | 7500-Alarm
MD-XA-J103E | ESD-J103 SW DRILL DECK (DZZ-8500) EMERGENCY S/D | Instrumentation | Control System | Control System, Alarm | 1430-20-IC-DG-7753 | 7500-Alarm
MD-XA-J103F | ESD-J103 SW DRILL DECK (DZZ-8500) FIRE ALARM | Instrumentation | Control System | Control System, Alarm | 1430-20-IC-DG-7753 | 7500-Alarm
MD-XA-J103F | ESD-J103 SW DRILL DECK (DZZ-8500) FIRE ALARM | Instrumentation | Control System | Control System, Alarm | 1430-20-IC-DG-7753 | 7500-Alarm
MD-XA-J103G | ESD-J103 SW DRILL DECK (DZZ-8500) GENERAL ALARM | Instrumentation | Control System | Control System, Alarm | 1430-20-IC-DG-7753 | 7500-Alarm
MD-XA-J103G | ESD-J103 SW DRILL DECK (DZZ-8500) GENERAL ALARM | Instrumentation | Control System | Control System, Alarm | 1430-20-IC-DG-7753 | 7500-Alarm
MD-XA-J104E | ESD-J104 SE DRILL DECK EMERGENCY S/D | Instrumentation | Control System | Control System, Alarm | 1430-20-IC-DG-7753 | 7500-Alarm
MD-XA-J104E | ESD-J104 SE DRILL DECK EMERGENCY S/D | Instrumentation | Control System | Control System, Alarm | 1430-20-IC-DG-7753 | 7500-Alarm
MD-XA-J104F | ESD-J104 SE DRILL DECK FIRE ALARM | Instrumentation | Control System | Control System, Alarm | 1430-20-IC-DG-7753 | 7500-Alarm
MD-XA-J104F | ESD-J104 SE DRILL DECK FIRE ALARM | Instrumentation | Control System | Control System, Alarm | 1430-20-IC-DG-7753 | 7500-Alarm
MD-XA-J104G | ESD-J104 SE DRILL DECK GENERAL ALARM | Instrumentation | Control System | Control System, Alarm | 1430-20-IC-DG-7753 | 7500-Alarm
MD-XA-J104G | ESD-J104 SE DRILL DECK GENERAL ALARM | Instrumentation | Control System | Control System, Alarm | 1430-20-IC-DG-7753 | 7500-Alarm
MD-XA-J105A | ESD-J107 CENTER DRILL DECK ABANDON PLATFORM | Instrumentation | Control System | Control System, Alarm | 1430-20-IC-DG-7753 | 7500-Alarm
MD-XA-J105A | ESD-J107 CENTER DRILL DECK ABANDON PLATFORM | Instrumentation | Control System | Control System, Alarm | 1430-20-IC-DG-7753 | 7500-Alarm
MD-XA-J105E | ESD-J105 NE MEZZ DECK EMERGENCY S/D | Instrumentation | Control System | Control System, Alarm | 1430-20-IC-DG-7753 | 7500-Alarm
MD-XA-J105E | ESD-J105 NE MEZZ DECK EMERGENCY S/D | Instrumentation | Control System | Control System, Alarm | 1430-20-IC-DG-7753 | 7500-Alarm
MD-XA-J105F | ESD-J105 NE MEZZ DECK FIRE ALARM | Instrumentation | Control System | Control System, Alarm | 1430-20-IC-DG-7753 | 7500-Alarm
MD-XA-J105F | ESD-J105 NE MEZZ DECK FIRE ALARM | Instrumentation | Control System | Control System, Alarm | 1430-20-IC-DG-7753 | 7500-Alarm
MD-XA-J105G | ESD-J105 NE MEZZ DECK GENERAL ALARM | Instrumentation | Control System | Control System, Alarm | 1430-20-IC-DG-7753 | 7500-Alarm
MD-XA-J105G | ESD-J105 NE MEZZ DECK GENERAL ALARM | Instrumentation | Control System | Control System, Alarm | 1430-20-IC-DG-7753 | 7500-Alarm
MD-XA-J106E | ESD-J106 NE DRILL DECK EMERGENCY S/D | Instrumentation | Control System | Control System, Alarm | 1430-20-IC-DG-7753 | 7500-Alarm
MD-XA-J106E | ESD-J106 NE DRILL DECK EMERGENCY S/D | Instrumentation | Control System | Control System, Alarm | 1430-20-IC-DG-7753 | 7500-Alarm
MD-XA-J106F | ESD-J106 NE DRILL DECK FIRE ALARM | Instrumentation | Control System | Control System, Alarm | 1430-20-IC-DG-7753 | 7500-Alarm
MD-XA-J106F | ESD-J106 NE DRILL DECK FIRE ALARM | Instrumentation | Control System | Control System, Alarm | 1430-20-IC-DG-7753 | 7500-Alarm
MD-XA-J106G | ESD-J106 NE DRILL DECK GENERAL ALARM | Instrumentation | Control System | Control System, Alarm | 1430-20-IC-DG-7753 | 7500-Alarm
MD-XA-J106G | ESD-J106 NE DRILL DECK GENERAL ALARM | Instrumentation | Control System | Control System, Alarm | 1430-20-IC-DG-7753 | 7500-Alarm
MD-XA-J107A | ESD-J107 CENTER DRILL DECK ABANDON PLATFORM | Instrumentation | Control System | Control System, Alarm | 1430-20-IC-DG-7753 | 7500-Alarm
MD-XA-J107E | ESD-J107 CENTER DRILL DECK EMERGENCY S/D | Instrumentation | Control System | Control System, Alarm | 1430-20-IC-DG-7753 | 7500-Alarm
MD-XA-J107F | ESD-J107 CENTER DRILL DECK FIRE ALARM | Instrumentation | Control System | Control System, Alarm | 1430-20-IC-DG-7753 | 7500-Alarm
MD-XA-J107G | ESD-J107 CENTER DRILL DECK GENERAL ALARM | Instrumentation | Control System | Control System, Alarm | 1430-20-IC-DG-7753 | 7500-Alarm
MD-XA-J108E | ESD-J108 SE DRILL DECK (DZZ-8500) EMERGENCY S/D | Instrumentation | Control System | Control System, Alarm | 1430-20-IC-DG-7753 | 7500-Alarm
MD-XA-J108F | ESD-J108 SE DRILL DECK (DZZ-8500) FIRE ALARM | Instrumentation | Control System | Control System, Alarm | 1430-20-IC-DG-7753 | 7500-Alarm
MD-XA-J108G | ESD-J108 SE DRILL DECK (DZZ-8500) GENERAL ALARM | Instrumentation | Control System | Control System, Alarm | 1430-20-IC-DG-7753 | 7500-Alarm
MD-XA-J151A | ESD-J151 PMR CONTROL CONSOLE ABANDON PLATFORM | Instrumentation | Control System | Control System, Alarm | 1430-20-IC-DG-7753 | 7500-Alarm
MD-XA-J151A | ESD-J151 PMR CONTROL CONSOLE ABANDON PLATFORM | Instrumentation | Control System | Control System, Alarm | 1430-20-IC-DG-7753 | 7500-Alarm
MD-XA-J151A | ESD-J151 PMR CONTROL CONSOLE ABANDON PLATFORM | Instrumentation | Control System | Control System, Alarm | 1430-20-IC-DG-7753 | 7500-Alarm
MD-XA-J151E | ESD-J151 PMR CONTROL CONSOLE EMERG S/D | Instrumentation | Control System | Control System, Alarm | 1430-20-IC-DG-7753 | 7500-Alarm
MD-XA-J151E | ESD-J151 PMR CONTROL CONSOLE EMERG S/D | Instrumentation | Control System | Control System, Alarm | 1430-20-IC-DG-7753 | 7500-Alarm
MD-XA-J151E | ESD-J151 PMR CONTROL CONSOLE EMERG S/D | Instrumentation | Control System | Control System, Alarm | 1430-20-IC-DG-7753 | 7500-Alarm
MD-XA-J151F | ESD-J151 PMR CONTROL CONSOLE FIRE ALARM | Instrumentation | Control System | Control System, Alarm | 1430-20-IC-DG-7753 | 7500-Alarm
MD-XA-J151F | ESD-J151 PMR CONTROL CONSOLE FIRE ALARM | Instrumentation | Control System | Control System, Alarm | 1430-20-IC-DG-7753 | 7500-Alarm
MD-XA-J151F | ESD-J151 PMR CONTROL CONSOLE FIRE ALARM | Instrumentation | Control System | Control System, Alarm | 1430-20-IC-DG-7753 | 7500-Alarm
MD-XA-J151G | ESD-J151 PMR CONTROL CONSOLE GENERAL ALARM | Instrumentation | Control System | Control System, Alarm | 1430-20-IC-DG-7753 | 7500-Alarm
MD-XA-J151G | ESD-J151 PMR CONTROL CONSOLE GENERAL ALARM | Instrumentation | Control System | Control System, Alarm | 1430-20-IC-DG-7753 | 7500-Alarm
MD-XA-J151G | ESD-J151 PMR CONTROL CONSOLE GENERAL ALARM | Instrumentation | Control System | Control System, Alarm | 1430-20-IC-DG-7753 | 7500-Alarm
MD-AXAH-CV-01 | ROV CONTROL VAN DOOR GAS | Instrumentation | Control System | Control System, Alarm | 1430-20-IC-DG-7754 | 7500-Alarm
MD-AXAH-CV-02 | ROV CONTROL VAN INTAKE DUCT GAS | Instrumentation | Control System | Control System, Alarm | 1430-20-IC-DG-7754 | 7500-Alarm
MD-AXAHH-CV-01 | ROV CONTROL VAN DOOR GAS | Instrumentation | Control System | Control System, Alarm | 1430-20-IC-DG-7754 | 7500-Alarm
MD-AXAHH-CV-02 | ROV CONTROL VAN INTAKE DUCT GAS | Instrumentation | Control System | Control System, Alarm | 1430-20-IC-DG-7754 | 7500-Alarm
MD-AXAHH-MV-02 | ROV WORK VAN INTAKE DUCT GAS | Instrumentation | Control System | Control System, Alarm | 1430-20-IC-DG-7754 | 7500-Alarm
MD-AXAHH-ROV-01 | ROV OPERATOR BUILDING SOUTH GAS DOOR | Instrumentation | Control System | Control System, Alarm | 1430-20-IC-DG-7754
MD-AXAHH-ROV-02 | ROV OPERATOR BUILDING WEST GAS DOOR | Instrumentation | Control System | Control System, Alarm | 1430-20-IC-DG-7754
MD-AXAHH-ROV-03 | ROV WORKSHOP BUILDING GAS | Instrumentation | Control System | Control System, Alarm | 1430-20-IC-DG-7754 | 7500-Alarm
MD-AXAHH-ROV-04 | ROV GENERATOR BUILDING GAS | Instrumentation | Control System | Control System, Alarm | 1430-20-IC-DG-7754
MD-AXAHH-ROV-05 | ROV TRANSFORMER VAN GAS | Instrumentation | Control System | Control System, Alarm | 1430-20-IC-DG-7754 | 7500-Alarm
MD-AXAHH-ROV-06 | ROV TRANSFORMER VAN GAS | Instrumentation | Control System | Control System, Alarm | 1430-20-IC-DG-7754 | 7500-Alarm
MD-AXAHH-ROV-07 | ROV PLATFORM FLAME DETECTION | Instrumentation | Control System | Control System, Alarm | 1430-20-IC-DG-7754 | 7500-Alarm
MD-AXAHH-ROV-08 | ROV PLATFORM FLAME DETECTION | Instrumentation | Control System | Control System, Alarm | 1430-20-IC-DG-7754 | 7500-Alarm
MD-AXAHH-ZN031 | ZONE 3 N MEZZ DECK GAS DETECTION | Instrumentation | Control System | Control System, Alarm | 1430-20-IC-DG-7754 | 7500-Alarm
MD-AXAHH-ZN032 | ZONE 3 PROD MANIFOLD SKID WEST GAS DETECTION | Instrumentation | Control System | Control System, Alarm | 1430-20-IC-DG-7754 | 7500-Alarm
MD-AXAHH-ZN033 | ZONE 3 PROD MANIFOLD SKID CENTER GAS DETECTION | Instrumentation | Control System | Control System, Alarm | 1430-20-IC-DG-7754 | 7500-Alarm
MD-AXAHH-ZN034 | ZONE 3 PROD MANIFOLD SKID EAST GAS DETECTION | Instrumentation | Control System | Control System, Alarm | 1430-20-IC-DG-7754 | 7500-Alarm
MD-AXAHH-ZN061 | ZONE 6 WELLBAY MEZZ DECK GAS DETECTION | Instrumentation | Control System | Control System, Alarm | 1430-20-IC-DG-7754 | 7500-Alarm
MD-AXAHH-ZN062 | ZONE 6 WELLBAY MEZZ DECK GAS DETECTION | Instrumentation | Control System | Control System, Alarm | 1430-20-IC-DG-7754 | 7500-Alarm
MD-AXAHH-ZN063 | ZONE 6 WELLBAY MEZZ DECK GAS DETECTION | Instrumentation | Control System | Control System, Alarm | 1430-20-IC-DG-7754 | 7500-Alarm
MD-AXAHH-ZN064 | ZONE 6 WELLBAY MEZZ DECK GAS DETECTION | Instrumentation | Control System | Control System, Alarm | 1430-20-IC-DG-7754 | 7500-Alarm
MD-AXAHH-ZN065 | ZONE 6 WELLBAY MEZZ DECK GAS DETECTION | Instrumentation | Control System | Control System, Alarm | 1430-20-IC-DG-7754 | 7500-Alarm
MD-AXAHH-ZN066 | ZONE 6 WELLBAY MEZZ DECK GAS DETECTION | Instrumentation | Control System | Control System, Alarm | 1430-20-IC-DG-7754 | 7500-Alarm
MD-AXAHH-ZN067 | ZONE 6 WELLBAY PROD DECK GAS DETECTION | Instrumentation | Control System | Control System, Alarm | 1430-20-IC-DG-7754 | 7500-Alarm
MD-AXAHH-ZN068 | ZONE 6 WELLBAY PROD DECK GAS DETECTION | Instrumentation | Control System | Control System, Alarm | 1430-20-IC-DG-7754 | 7500-Alarm
MD-AXAHH-ZN069 | ZONE 6 WELLBAY PROD DECK GAS DETECTION | Instrumentation | Control System | Control System, Alarm | 1430-20-IC-DG-7754 | 7500-Alarm
MD-AXAHH-ZN2A1 | ZONE 2A NW MEZZ DECK GAS DETECTION | Instrumentation | Control System | Control System, Alarm | 1430-20-IC-DG-7754 | 7500-Alarm
MD-AXAHH-ZN2A2 | ZONE 2A N/NW MEZZ DECK GAS DETECTION | Instrumentation | Control System | Control System, Alarm | 1430-20-IC-DG-7754 | 7500-Alarm
MD-AXAHH-ZN2A3 | ZONE 2A N/NW MEZZ DECK GAS DETECTION | Instrumentation | Control System | Control System, Alarm | 1430-20-IC-DG-7754 | 7500-Alarm
MD-AXAHH-ZN2A3A | ZONE 2A MEZZ DECK GAS DETECTION | Instrumentation | Control System | Control System, Alarm | 1430-20-IC-DG-7754 | 7500-Alarm
MD-AXAHH-ZN2A4 | ZONE 2A NW MEZZ DECK GAS DETECTION | Instrumentation | Control System | Control System, Alarm | 1430-20-IC-DG-7754 | 7500-Alarm
MD-AXAHH-ZN2A5 | ZONE 2A NW MEZZ DECK GAS DETECTION | Instrumentation | Control System | Control System, Alarm | 1430-20-IC-DG-7754 | 7500-Alarm
MD-AXAHH-ZN2A6 | ZONE 2A NW MEZZ DECK FLAME DETECTION | Instrumentation | Control System | Control System, Alarm | 1430-20-IC-DG-7754 | 7500-Alarm
MD-AXAHH-ZN2A7 | ZONE 2A NW MEZZ DECK GAS DETECTION | Instrumentation | Control System | Control System, Alarm | 1430-20-IC-DG-7754 | 7500-Alarm
MD-AXAHH-ZN2A8 | ZONE 2A NW MEZZ DECK GAS DETECTION | Instrumentation | Control System | Control System, Alarm | 1430-20-IC-DG-7754 | 7500-Alarm
MD-AXAHH-ZN2A9 | ZONE 2A NW MEZZ DECK FLAME DETECTION | Instrumentation | Control System | Control System, Alarm | 1430-20-IC-DG-7754 | 7500-Alarm
MD-AXAHH-ZN2B1 | ZONE 2B N MEZZ DECK GAS DETECTION | Instrumentation | Control System | Control System, Alarm | 1430-20-IC-DG-7754 | 7500-Alarm
MD-AXAHH-ZN2B10 | ZONE 2B NE MEZZ DECK GAS DETECTION | Instrumentation | Control System | Control System, Alarm | 1430-20-IC-DG-7754 | 7500-Alarm
MD-AXAHH-ZN2B11 | ZONE 2B NE MEZZ DECK FLAME DETECTION | Instrumentation | Control System | Control System, Alarm | 1430-20-IC-DG-7754 | 7500-Alarm
MD-AXAHH-ZN2B12 | ZONE 2B N MEZZ DECK GAS DETECTION | Instrumentation | Control System | Control System, Alarm | 1430-20-IC-DG-7754 | 7500-Alarm
MD-AXAHH-ZN2B13 | ZONE 2B N MEZZ DECK GAS DETECTION | Instrumentation | Control System | Control System, Alarm | 1430-20-IC-DG-7754 | 7500-Alarm
MD-AXAHH-ZN2B14 | ZONE 2B N MEZZ DECK FLAME DETECTION | Instrumentation | Control System | Control System, Alarm | 1430-20-IC-DG-7754 | 7500-Alarm
MD-AXAHH-ZN2B15 | ZONE 2B N MEZZ DECK GAS DETECTION | Instrumentation | Control System | Control System, Alarm | 1430-20-IC-DG-7754 | 7500-Alarm
MD-AXAHH-ZN2B16 | ZONE 2B GAS LIFT MANIFOLD SKID GAS DETECTION | Instrumentation | Control System | Control System, Alarm | 1430-20-IC-DG-7754 | 7500-Alarm
MD-AXAHH-ZN2B17 | ZONE 2B N MEZZ DECK GAS DETECTION NEAR MBD-1260 | Instrumentation | Control System | Control System, Alarm | 1430-20-IC-DG-7754 | 7500-Alarm
MD-AXAHH-ZN2B2 | ZONE 2B N MEZZ DECK GAS DETECTION | Instrumentation | Control System | Control System, Alarm | 1430-20-IC-DG-7754 | 7500-Alarm
MD-AXAHH-ZN2B3 | ZONE 2B N MEZZ DECK GAS DETECTION | Instrumentation | Control System | Control System, Alarm | 1430-20-IC-DG-7754 | 7500-Alarm
MD-AXAHH-ZN2B4 | ZONE 2B N MEZZ DECK FLAME DETECTION | Instrumentation | Control System | Control System, Alarm | 1430-20-IC-DG-7754 | 7500-Alarm
MD-AXAHH-ZN2B5 | ZONE 2B NE MEZZ DECK GAS DETECTION | Instrumentation | Control System | Control System, Alarm | 1430-20-IC-DG-7754 | 7500-Alarm
MD-AXAHH-ZN2B6 | ZONE 2B NE MEZZ DECK GAS DETECTION | Instrumentation | Control System | Control System, Alarm | 1430-20-IC-DG-7754 | 7500-Alarm
MD-AXAHH-ZN2B7 | ZONE 2B NE MEZZ DECK FLAME DETECTION | Instrumentation | Control System | Control System, Alarm | 1430-20-IC-DG-7754 | 7500-Alarm
MD-AXAHH-ZN2B8 | ZONE 2B NE MEZZ DECK GAS DETECTION | Instrumentation | Control System | Control System, Alarm | 1430-20-IC-DG-7754 | 7500-Alarm
MD-AXAHH-ZN2B9 | ZONE 2B NE MEZZ DECK GAS DETECTION | Instrumentation | Control System | Control System, Alarm | 1430-20-IC-DG-7754 | 7500-Alarm
MD-AXAH-MV-02 | ROV WORK VAN INTAKE DUCT GAS | Instrumentation | Control System | Control System, Alarm | 1430-20-IC-DG-7754 | 7500-Alarm
MD-AXAH-ROV | FIRE DETECTED IN ROV BUILDING TO ESS | Instrumentation | Control System | Control System, Alarm | 1430-20-IC-DG-7754 | 7500-Alarm
MD-AXAH-ROV-01 | ROV OPERATOR BUILDING SOUTH GAS DOOR | Instrumentation | Control System | Control System, Alarm | 1430-20-IC-DG-7754
MD-AXAH-ROV-02 | ROV OPERATOR BUILDING WEST GAS DOOR | Instrumentation | Control System | Control System, Alarm | 1430-20-IC-DG-7754
MD-AXAH-ROV-03 | ROV WORKSHOP BUILDING GAS | Instrumentation | Control System | Control System, Alarm | 1430-20-IC-DG-7754 | 7500-Alarm
MD-AXAH-ROV-04 | ROV GENERATOR BUILDING GAS | Instrumentation | Control System | Control System, Alarm | 1430-20-IC-DG-7754
MD-AXAH-ROV-05 | ROV TRANSFORMER VAN GAS | Instrumentation | Control System | Control System, Alarm | 1430-20-IC-DG-7754 | 7500-Alarm
MD-AXAH-ROV-06 | ROV TRANSFORMER VAN GAS | Instrumentation | Control System | Control System, Alarm | 1430-20-IC-DG-7754 | 7500-Alarm
MD-AXAH-ROV-07 | ROV PLATFORM FLAME DETECTION | Instrumentation | Control System | Control System, Alarm | 1430-20-IC-DG-7754 | 7500-Alarm
MD-AXAH-ROV-08 | ROV PLATFORM FLAME DETECTION | Instrumentation | Control System | Control System, Alarm | 1430-20-IC-DG-7754 | 7500-Alarm
MD-AXAH-ZN031 | ZONE 3 N MEZZ DECK GAS DETECTION | Instrumentation | Control System | Control System, Alarm | 1430-20-IC-DG-7754 | 7500-Alarm
MD-AXAH-ZN032 | ZONE 3 PROD MANIFOLD SKID WEST GAS DETECTION | Instrumentation | Control System | Control System, Alarm | 1430-20-IC-DG-7754 | 7500-Alarm
MD-AXAH-ZN033 | ZONE 3 PROD MANIFOLD SKID CENTER GAS DETECTION | Instrumentation | Control System | Control System, Alarm | 1430-20-IC-DG-7754 | 7500-Alarm
MD-AXAH-ZN034 | ZONE 3 PROD MANIFOLD SKID EAST GAS DETECTION | Instrumentation | Control System | Control System, Alarm | 1430-20-IC-DG-7754 | 7500-Alarm
MD-AXAH-ZN061 | ZONE 6 WELLBAY MEZZ DECK GAS DETECTION | Instrumentation | Control System | Control System, Alarm | 1430-20-IC-DG-7754 | 7500-Alarm
MD-AXAH-ZN062 | ZONE 6 WELLBAY MEZZ DECK GAS DETECTION | Instrumentation | Control System | Control System, Alarm | 1430-20-IC-DG-7754 | 7500-Alarm
MD-AXAH-ZN063 | ZONE 6 WELLBAY MEZZ DECK GAS DETECTION | Instrumentation | Control System | Control System, Alarm | 1430-20-IC-DG-7754 | 7500-Alarm
MD-AXAH-ZN064 | ZONE 6 WELLBAY MEZZ DECK GAS DETECTION | Instrumentation | Control System | Control System, Alarm | 1430-20-IC-DG-7754 | 7500-Alarm
MD-AXAH-ZN065 | ZONE 6 WELLBAY MEZZ DECK GAS DETECTION | Instrumentation | Control System | Control System, Alarm | 1430-20-IC-DG-7754 | 7500-Alarm
MD-AXAH-ZN066 | ZONE 6 WELLBAY MEZZ DECK GAS DETECTION | Instrumentation | Control System | Control System, Alarm | 1430-20-IC-DG-7754 | 7500-Alarm
MD-AXAH-ZN067 | ZONE 6 WELLBAY PROD DECK GAS DETECTION | Instrumentation | Control System | Control System, Alarm | 1430-20-IC-DG-7754 | 7500-Alarm
MD-AXAH-ZN068 | ZONE 6 WELLBAY PROD DECK GAS DETECTION | Instrumentation | Control System | Control System, Alarm | 1430-20-IC-DG-7754 | 7500-Alarm
MD-AXAH-ZN069 | ZONE 6 WELLBAY PROD DECK GAS DETECTION | Instrumentation | Control System | Control System, Alarm | 1430-20-IC-DG-7754 | 7500-Alarm
MD-AXAH-ZN2A1 | ZONE 2A NW MEZZ DECK GAS DETECTION | Instrumentation | Control System | Control System, Alarm | 1430-20-IC-DG-7754 | 7500-Alarm
MD-AXAH-ZN2A2 | ZONE 2A N/NW MEZZ DECK GAS DETECTION | Instrumentation | Control System | Control System, Alarm | 1430-20-IC-DG-7754 | 7500-Alarm
MD-AXAH-ZN2A3 | ZONE 2A N/NW MEZZ DECK GAS DETECTION | Instrumentation | Control System | Control System, Alarm | 1430-20-IC-DG-7754 | 7500-Alarm
MD-AXAH-ZN2A3A | ZONE 2A MEZZ DECK GAS DETECTION | Instrumentation | Control System | Control System, Alarm | 1430-20-IC-DG-7754 | 7500-Alarm
MD-AXAH-ZN2A4 | ZONE 2A NW MEZZ DECK GAS DETECTION | Instrumentation | Control System | Control System, Alarm | 1430-20-IC-DG-7754 | 7500-Alarm
MD-AXAH-ZN2A5 | ZONE 2A NW MEZZ DECK GAS DETECTION | Instrumentation | Control System | Control System, Alarm | 1430-20-IC-DG-7754 | 7500-Alarm
MD-AXAH-ZN2A6 | ZONE 2A NW MEZZ DECK FLAME DETECTION | Instrumentation | Control System | Control System, Alarm | 1430-20-IC-DG-7754 | 7500-Alarm
MD-AXAH-ZN2A7 | ZONE 2A NW MEZZ DECK GAS DETECTION | Instrumentation | Control System | Control System, Alarm | 1430-20-IC-DG-7754 | 7500-Alarm
MD-AXAH-ZN2A8 | ZONE 2A NW MEZZ DECK GAS DETECTION | Instrumentation | Control System | Control System, Alarm | 1430-20-IC-DG-7754 | 7500-Alarm
MD-AXAH-ZN2A9 | ZONE 2A NW MEZZ DECK FLAME DETECTION | Instrumentation | Control System | Control System, Alarm | 1430-20-IC-DG-7754 | 7500-Alarm
MD-AXAH-ZN2B1 | ZONE 2B N MEZZ DECK GAS DETECTION | Instrumentation | Control System | Control System, Alarm | 1430-20-IC-DG-7754 | 7500-Alarm
MD-AXAH-ZN2B10 | ZONE 2B NE MEZZ DECK GAS DETECTION | Instrumentation | Control System | Control System, Alarm | 1430-20-IC-DG-7754 | 7500-Alarm
MD-AXAH-ZN2B11 | ZONE 2B NE MEZZ DECK FLAME DETECTION | Instrumentation | Control System | Control System, Alarm | 1430-20-IC-DG-7754 | 7500-Alarm
MD-AXAH-ZN2B12 | ZONE 2B N MEZZ DECK GAS DETECTION | Instrumentation | Control System | Control System, Alarm | 1430-20-IC-DG-7754 | 7500-Alarm
MD-AXAH-ZN2B13 | ZONE 2B N MEZZ DECK GAS DETECTION | Instrumentation | Control System | Control System, Alarm | 1430-20-IC-DG-7754 | 7500-Alarm
MD-AXAH-ZN2B14 | ZONE 2B N MEZZ DECK FLAME DETECTION | Instrumentation | Control System | Control System, Alarm | 1430-20-IC-DG-7754 | 7500-Alarm
MD-AXAH-ZN2B15 | ZONE 2B N MEZZ DECK GAS DETECTION | Instrumentation | Control System | Control System, Alarm | 1430-20-IC-DG-7754 | 7500-Alarm
MD-AXAH-ZN2B16 | ZONE 2B GAS LIFT MANIFOLD SKID GAS DETECTION | Instrumentation | Control System | Control System, Alarm | 1430-20-IC-DG-7754 | 7500-Alarm
MD-AXAH-ZN2B17 | ZONE 2B N MEZZ DECK GAS DETECTION NEAR MBD-1260 | Instrumentation | Control System | Control System, Alarm | 1430-20-IC-DG-7754 | 7500-Alarm
MD-AXAH-ZN2B2 | ZONE 2B N MEZZ DECK GAS DETECTION | Instrumentation | Control System | Control System, Alarm | 1430-20-IC-DG-7754 | 7500-Alarm
MD-AXAH-ZN2B3 | ZONE 2B N MEZZ DECK GAS DETECTION | Instrumentation | Control System | Control System, Alarm | 1430-20-IC-DG-7754 | 7500-Alarm
MD-AXAH-ZN2B4 | ZONE 2B N MEZZ DECK FLAME DETECTION | Instrumentation | Control System | Control System, Alarm | 1430-20-IC-DG-7754 | 7500-Alarm
MD-AXAH-ZN2B5 | ZONE 2B NE MEZZ DECK GAS DETECTION | Instrumentation | Control System | Control System, Alarm | 1430-20-IC-DG-7754 | 7500-Alarm
MD-AXAH-ZN2B6 | ZONE 2B NE MEZZ DECK GAS DETECTION | Instrumentation | Control System | Control System, Alarm | 1430-20-IC-DG-7754 | 7500-Alarm
MD-AXAH-ZN2B7 | ZONE 2B NE MEZZ DECK FLAME DETECTION | Instrumentation | Control System | Control System, Alarm | 1430-20-IC-DG-7754 | 7500-Alarm
MD-AXAH-ZN2B8 | ZONE 2B NE MEZZ DECK GAS DETECTION | Instrumentation | Control System | Control System, Alarm | 1430-20-IC-DG-7754 | 7500-Alarm
MD-AXAH-ZN2B9 | ZONE 2B NE MEZZ DECK GAS DETECTION | Instrumentation | Control System | Control System, Alarm | 1430-20-IC-DG-7754 | 7500-Alarm
MD-AXE-ROV-01 | ROV OPERATOR BUILDING SOUTH GAS DOOR | Instrumentation | Detector | Detector, Gas | 1430-20-IC-DG-7754 | 7176-Analyzer, Gas Detector (Point)
MD-AXE-ROV-02 | ROV OPERATOR BUILDING WEST GAS DOOR | Instrumentation | Detector | Detector, Gas | 1430-20-IC-DG-7754 | 7176-Analyzer, Gas Detector (Point)
MD-AXE-ROV-03 | ROV WORKSHOP BUILDING GAS | Instrumentation | Detector | Detector, Gas | 1430-20-IC-DG-7754 | 7176-Analyzer, Gas Detector (Point)
MD-AXE-ROV-04 | ROV GENERATOR BUILDING GAS | Instrumentation | Detector | Detector, Gas | 1430-20-IC-DG-7754 | 7176-Analyzer, Gas Detector (Point)
MD-AXE-ROV-05 | ROV TRANSFORMER VAN GAS | Instrumentation | Detector | Detector, Gas | 1430-20-IC-DG-7754 | 7176-Analyzer, Gas Detector (Point)
MD-AXE-ROV-06 | ROV TRANSFORMER VAN GAS | Instrumentation | Detector | Detector, Gas | 1430-20-IC-DG-7754 | 7176-Analyzer, Gas Detector (Point)
MD-AXE-ZN064 | 7176-Analyzer, Gas Detector Signal (LOS) - ZONE 6 WELLBAY MEZZ DECK GAS DETECTION | Instrumentation | Detector | Detector, Signal-Receiver Gas | 1430-20-IC-DG-7754 | 7176-Analyzer, Gas Detector Signal (LOS)
MD-AXE-ZN067 | 7176-Analyzer, Gas Detector Signal (LOS) - ZONE 6 WELLBAY PROD DECK GAS DETECTION | Instrumentation | Detector | Detector, Signal-Receiver Gas | 1430-20-IC-DG-7754 | 7176-Analyzer, Gas Detector Signal (LOS)
MD-AXE-ZN068 | 7176-Analyzer, Gas Detector Signal (LOS) - ZONE 6 WELLBAY PROD DECK GAS DETECTION | Instrumentation | Detector | Detector, Signal-Receiver Gas | 1430-20-IC-DG-7754 | 7176-Analyzer, Gas Detector Signal (LOS)
MD-AXE-ZN069 | 7176-Analyzer, Gas Detector Signal (LOS) - ZONE 6 WELLBAY PROD DECK GAS DETECTION | Instrumentation | Detector | Detector, Signal-Receiver Gas | 1430-20-IC-DG-7754 | 7176-Analyzer, Gas Detector Signal (LOS)
MD-AXE-ZN2A3A | ZONE 2A MEZZ DECK GAS DETECTION | Instrumentation | Detector | Detector, Gas | 1430-20-IC-DG-7754 | 7176-Analyzer, Gas Detector Signal (LOS)
MD-AXE-ZN2B10 | 7176-Analyzer, Gas Detector (Point) - ZONE 2B NE MEZZ DECK GAS DETECTION | Instrumentation | Detector | Detector, Point Gas | 1430-20-IC-DG-7754 | 7176-Analyzer, Gas Detector (Point)
MD-AXE-ZN2B16 | 7176-Analyzer, Gas Detector Signal (LOS) - ZONE 2B N/NE MEZZ DECK GAS DETECTION | Instrumentation | Detector | Detector, Gas | 1430-20-IC-DG-7754 | 7176-Analyzer, Gas Detector Signal (LOS) | ZZZ-0270
MD-AXE-ZN2B17 | 7176-Analyzer, Gas Detector Signal (LOS) - ZONE 2B N/NE MEZZ DECK GAS DETECTION | Instrumentation | Detector | Detector, Gas | 1430-20-IC-DG-7754 | 7176-Analyzer, Gas Detector (Point)
MD-AXE-ZN2B9 | 7176-Analyzer, Gas Detector (Point) - ZONE 2B NE MEZZ DECK GAS DETECTION | Instrumentation | Detector | Detector, Point Gas | 1430-20-IC-DG-7754 | 7176-Analyzer, Gas Detector (Point)
MD-AXI-CV-01 | ROV CONTROL VAN DOOR GAS | Instrumentation | Control System | Control System, Indication | 1430-20-IC-DG-7754 | 7500-Indication
MD-AXI-CV-02 | ROV CONTROL VAN INTAKE DUCT GAS | Instrumentation | Control System | Control System, Indication | 1430-20-IC-DG-7754 | 7500-Indication
MD-AXI-MV-02 | ROV WORK VAN INTAKE DUCT GAS | Instrumentation | Control System | Control System, Indication | 1430-20-IC-DG-7754 | 7500-Indication
MD-AXI-ROV-01 | ROV OPERATOR BUILDING SOUTH GAS DOOR | Instrumentation | Control System | Control System, Indication | 1430-20-IC-DG-7754
MD-AXI-ROV-02 | ROV OPERATOR BUILDING WEST GAS DOOR | Instrumentation | Control System | Control System, Indication | 1430-20-IC-DG-7754
MD-AXI-ROV-03 | ROV WORKSHOP BUILDING GAS | Instrumentation | Control System | Control System, Indication | 1430-20-IC-DG-7754 | 7500-Indication
MD-AXI-ROV-04 | ROV GENERATOR BUILDING GAS | Instrumentation | Control System | Control System, Indication | 1430-20-IC-DG-7754
MD-AXI-ROV-05 | ROV TRANSFORMER VAN GAS | Instrumentation | Control System | Control System, Indication | 1430-20-IC-DG-7754 | 7500-Indication
MD-AXI-ROV-06 | ROV TRANSFORMER VAN GAS | Instrumentation | Control System | Control System, Indication | 1430-20-IC-DG-7754 | 7500-Indication
MD-AXI-ROV-07 | ROV PLATFORM FLAME DETECTION | Instrumentation | Control System | Control System, Indication | 1430-20-IC-DG-7754 | 7500-Indication
MD-AXI-ROV-08 | ROV PLATFORM FLAME DETECTION | Instrumentation | Control System | Control System, Indication | 1430-20-IC-DG-7754 | 7500-Indication
MD-AXI-ZN031 | ZONE 3 N MEZZ DECK GAS DETECTION | Instrumentation | Control System | Control System, Indication | 1430-20-IC-DG-7754 | 7500-Indication
MD-AXI-ZN032 | ZONE 3 PROD MANIFOLD SKID WEST GAS DETECTION | Instrumentation | Control System | Control System, Indication | 1430-20-IC-DG-7754 | 7500-Indication
MD-AXI-ZN033 | ZONE 3 PROD MANIFOLD SKID CENTER GAS DETECTION | Instrumentation | Control System | Control System, Indication | 1430-20-IC-DG-7754 | 7500-Indication
MD-AXI-ZN034 | ZONE 3 PROD MANIFOLD SKID EAST GAS DETECTION | Instrumentation | Control System | Control System, Indication | 1430-20-IC-DG-7754 | 7500-Indication
MD-AXI-ZN061 | ZONE 6 WELLBAY MEZZ DECK GAS DETECTION | Instrumentation | Control System | Control System, Indication | 1430-20-IC-DG-7754 | 7500-Indication
MD-AXI-ZN062 | ZONE 6 WELLBAY MEZZ DECK GAS DETECTION | Instrumentation | Control System | Control System, Indication | 1430-20-IC-DG-7754 | 7500-Indication
MD-AXI-ZN063 | ZONE 6 WELLBAY MEZZ DECK GAS DETECTION | Instrumentation | Control System | Control System, Indication | 1430-20-IC-DG-7754 | 7500-Indication
MD-AXI-ZN064 | ZONE 6 WELLBAY MEZZ DECK GAS DETECTION | Instrumentation | Control System | Control System, Indication | 1430-20-IC-DG-7754 | 7500-Indication
MD-AXI-ZN065 | ZONE 6 WELLBAY MEZZ DECK GAS DETECTION | Instrumentation | Control System | Control System, Indication | 1430-20-IC-DG-7754 | 7500-Indication
MD-AXI-ZN066 | ZONE 6 WELLBAY MEZZ DECK GAS DETECTION | Instrumentation | Control System | Control System, Indication | 1430-20-IC-DG-7754 | 7500-Indication
MD-AXI-ZN2A1 | ZONE 2A NW MEZZ DECK GAS DETECTION | Instrumentation | Control System | Control System, Indication | 1430-20-IC-DG-7754 | 7500-Indication
MD-AXI-ZN2A2 | ZONE 2A N/NW MEZZ DECK GAS DETECTION | Instrumentation | Control System | Control System, Indication | 1430-20-IC-DG-7754 | 7500-Indication
MD-AXI-ZN2A3 | ZONE 2A N/NW MEZZ DECK GAS DETECTION | Instrumentation | Control System | Control System, Indication | 1430-20-IC-DG-7754 | 7500-Indication
MD-AXI-ZN2A3A | ZONE 2A MEZZ DECK GAS DETECTION | Instrumentation | Control System | Control System, Indication | 1430-20-IC-DG-7754 | 7500-Indication
MD-AXI-ZN2A4 | ZONE 2A NW MEZZ DECK GAS DETECTION | Instrumentation | Control System | Control System, Indication | 1430-20-IC-DG-7754 | 7500-Indication
MD-AXI-ZN2A5 | ZONE 2A NW MEZZ DECK GAS DETECTION | Instrumentation | Control System | Control System, Indication | 1430-20-IC-DG-7754 | 7500-Indication
MD-AXI-ZN2A6 | ZONE 2A NW MEZZ DECK FLAME DETECTION | Instrumentation | Control System | Control System, Indication | 1430-20-IC-DG-7754 | 7500-Indication
MD-AXI-ZN2A7 | ZONE 2A NW MEZZ DECK GAS DETECTION | Instrumentation | Control System | Control System, Indication | 1430-20-IC-DG-7754 | 7500-Indication
MD-AXI-ZN2A8 | ZONE 2A NW MEZZ DECK GAS DETECTION | Instrumentation | Control System | Control System, Indication | 1430-20-IC-DG-7754 | 7500-Indication
MD-AXI-ZN2A9 | ZONE 2A NW MEZZ DECK FLAME DETECTION | Instrumentation | Control System | Control System, Indication | 1430-20-IC-DG-7754 | 7500-Indication
MD-AXI-ZN2B1 | ZONE 2B N MEZZ DECK GAS DETECTION | Instrumentation | Control System | Control System, Indication | 1430-20-IC-DG-7754 | 7500-Indication
MD-AXI-ZN2B10 | ZONE 2B NE MEZZ DECK GAS DETECTION | Instrumentation | Control System | Control System, Indication | 1430-20-IC-DG-7754 | 7500-Indication
MD-AXI-ZN2B11 | ZONE 2B NE MEZZ DECK FLAME DETECTION | Instrumentation | Control System | Control System, Indication | 1430-20-IC-DG-7754 | 7500-Indication
MD-AXI-ZN2B12 | ZONE 2B N MEZZ DECK GAS DETECTION | Instrumentation | Control System | Control System, Indication | 1430-20-IC-DG-7754 | 7500-Indication
MD-AXI-ZN2B13 | ZONE 2B N MEZZ DECK GAS DETECTION | Instrumentation | Control System | Control System, Indication | 1430-20-IC-DG-7754 | 7500-Indication
MD-AXI-ZN2B14 | ZONE 2B N MEZZ DECK FLAME DETECTION | Instrumentation | Control System | Control System, Indication | 1430-20-IC-DG-7754 | 7500-Indication
MD-AXI-ZN2B15 | ZONE 2B N MEZZ DECK GAS DETECTION | Instrumentation | Control System | Control System, Indication | 1430-20-IC-DG-7754 | 7500-Indication
MD-AXI-ZN2B16 | ZONE 2B GAS LIFT MANIFOLD SKID GAS DETECTION | Instrumentation | Control System | Control System, Indication | 1430-20-IC-DG-7754 | 7500-Indication
MD-AXI-ZN2B17 | ZONE 2B N MEZZ DECK GAS DETECTION NEAR MBD-1260 | Instrumentation | Control System | Control System, Indication | 1430-20-IC-DG-7754 | 7500-Indication
MD-AXI-ZN2B2 | ZONE 2B N MEZZ DECK GAS DETECTION | Instrumentation | Control System | Control System, Indication | 1430-20-IC-DG-7754 | 7500-Indication
MD-AXI-ZN2B3 | ZONE 2B N MEZZ DECK GAS DETECTION | Instrumentation | Control System | Control System, Indication | 1430-20-IC-DG-7754 | 7500-Indication
MD-AXI-ZN2B4 | ZONE 2B N MEZZ DECK FLAME DETECTION | Instrumentation | Control System | Control System, Indication | 1430-20-IC-DG-7754 | 7500-Indication
MD-AXI-ZN2B5 | ZONE 2B NE MEZZ DECK GAS DETECTION | Instrumentation | Control System | Control System, Indication | 1430-20-IC-DG-7754 | 7500-Indication
MD-AXI-ZN2B6 | ZONE 2B NE MEZZ DECK GAS DETECTION | Instrumentation | Control System | Control System, Indication | 1430-20-IC-DG-7754 | 7500-Indication
MD-AXI-ZN2B7 | ZONE 2B NE MEZZ DECK FLAME DETECTION | Instrumentation | Control System | Control System, Indication | 1430-20-IC-DG-7754 | 7500-Indication
MD-AXI-ZN2B8 | ZONE 2B NE MEZZ DECK GAS DETECTION | Instrumentation | Control System | Control System, Indication | 1430-20-IC-DG-7754 | 7500-Indication
MD-AXI-ZN2B9 | ZONE 2B NE MEZZ DECK GAS DETECTION | Instrumentation | Control System | Control System, Indication | 1430-20-IC-DG-7754 | 7500-Indication
MD-AXT-85701 | DZZ-8570 DRILLING WAREHOUSE | Instrumentation | Detector | Detector, Gas | 1430-20-IC-DG-7754 | 7176-Analyzer Trans Gas Detect (Point) | DZZ-8570
MD-AXT-85702 | DZZ-8570 DRILLING WAREHOUSE | Instrumentation | Detector | Detector, Gas | 1430-20-IC-DG-7754 | 7176-Analyzer Trans Gas Detect (Point) | DZZ-8570
MD-AXT-ROV-01 | ROV OPERATOR BUILDING SOUTH GAS DOOR | Instrumentation | Detector | Detector, Gas | 1430-20-IC-DG-7754 | 7176-Analyzer Trans Gas Detect (Point)
MD-AXT-ROV-02 | ROV OPERATOR BUILDING WEST GAS DOOR | Instrumentation | Detector | Detector, Gas | 1430-20-IC-DG-7754 | 7176-Analyzer Trans Gas Detect (Point)
MD-AXT-ROV-03 | ROV WORKSHOP BUILDING GAS | Instrumentation | Detector | Detector, Gas | 1430-20-IC-DG-7754 | 7176-Analyzer Trans Gas Detect (Point)
MD-AXT-ROV-04 | ROV GENERATOR BUILDING GAS | Instrumentation | Detector | Detector, Gas | 1430-20-IC-DG-7754 | 7176-Analyzer Trans Gas Detect (Point)
MD-AXT-ROV-05 | ROV TRANSFORMER VAN GAS | Instrumentation | Detector | Detector, Gas | 1430-20-IC-DG-7754 | 7176-Analyzer Trans Gas Detect (Point)
MD-AXT-ROV-06 | ROV TRANSFORMER VAN GAS | Instrumentation | Detector | Detector, Gas | 1430-20-IC-DG-7754 | 7176-Analyzer Trans Gas Detect (Point)
MD-AXT-ROV-07 | ROV PLATFORM FLAME DETECTION | Instrumentation | Detector | Detector, Flame | 1430-20-IC-DG-7754 | 7177-Analyzer Trans Flame Detector
MD-AXT-ROV-08 | ROV PLATFORM FLAME DETECTION | Instrumentation | Detector | Detector, Flame | 1430-20-IC-DG-7754 | 7177-Analyzer Trans Flame Detector
MD-AXT-ZN067 | 7176-Analyzer Trans, Gas Det Recvr (LOS) - ZONE 6 WELLBAY PROD DECK GAS DETECTION | Instrumentation | Detector | Detector, Gas | 1430-20-IC-DG-7754 | 7176-Analyzer Trans Gas Det Recvr (LOS)
MD-AXT-ZN068 | 7176-Analyzer Trans, Gas Det Recvr (LOS) - ZONE 6 WELLBAY PROD DECK GAS DETECTION | Instrumentation | Detector | Detector, Gas | 1430-20-IC-DG-7754 | 7176-Analyzer Trans Gas Det Recvr (LOS)
MD-AXT-ZN069 | 7176-Analyzer Trans, Gas Det Recvr (LOS) - ZONE 6 WELLBAY PROD DECK GAS DETECTION | Instrumentation | Detector | Detector, Gas | 1430-20-IC-DG-7754 | 7176-Analyzer Trans Gas Det Recvr (LOS)
MD-AXT-ZN2A3 | 7176-Analyzer Trans, Gas Det Recvr (LOS) - ZONE 2A N/NW MEZZ DECK GAS DETECTION | Instrumentation | Detector | Detector, Gas | 1430-20-IC-DG-7754 | 7176-Analyzer Trans Gas Det Recvr (LOS)
MD-AXT-ZN2A3A | ZONE 2A MEZZ DECK GAS DETECTION | Instrumentation | Detector | Detector, Gas | 1430-20-IC-DG-7754 | 7176-Analyzer Trans Gas Det Recvr (LOS)
MD-AXT-ZN2A8 | 7176-Analyzer Trans, Gas Detect (Point) - ZONE 2A NW MEZZ DECK GAS DETECTION | Instrumentation | Detector | Detector, Point Gas | 1430-20-IC-DG-7754 | 7176-Analyzer Trans Gas Detect (Point)
MD-AXT-ZN2B10 | 7176-Analyzer Trans, Gas Detect (Point) - ZONE 2B NE MEZZ DECK GAS DETECTION | Instrumentation | Detector | Detector, Point Gas | 1430-20-IC-DG-7754 | 7176-Analyzer Trans Gas Detect (Point)
MD-AXT-ZN2B16 | 7176-Analyzer Trans, Gas Det Recvr (LOS) - ZONE 2B N/NE MEZZ DECK GAS DETECTION | Instrumentation | Detector | Detector, Gas | 1430-20-IC-DG-7754 | 7176-Analyzer Trans Gas Det Recvr (LOS) | ZZZ-0270
MD-AXT-ZN2B17 | 7176-Analyzer Trans, Gas Det Recvr (LOS) - ZONE 2B N/NE MEZZ DECK GAS DETECTION | Instrumentation | Detector | Detector, Gas | 1430-20-IC-DG-7754 | 7176-Analyzer Trans Gas Detect (Point)
MD-AXT-ZN2B17 | 7176-Analyzer Trans, Gas Det Recvr (LOS) - ZONE 2B N/NE MEZZ DECK GAS DETECTION | Instrumentation | Detector | Detector, Gas | 1430-20-IC-DG-7754 | 7176-Analyzer Trans Gas Detect (Point)
MD-HS-J201E | ESD-J201 NW MEZZ DECK EMERGENCY S/D | Instrumentation | Switch | Switch, Local | 1430-20-IC-DG-7754 | 7402-Local Switch
MD-HS-J201F | ESD-J201 NW MEZZ DECK FIRE ALARM | Instrumentation | Switch | Switch, Local | 1430-20-IC-DG-7754 | 7402-Local Switch
MD-HS-J201G | ESD-J201 NW MEZZ DECK GENERAL ALARM | Instrumentation | Switch | Switch, Local | 1430-20-IC-DG-7754 | 7402-Local Switch
MD-HS-J202E | ESD-J202 NE MEZZ DECK EMERGENCY S/D | Instrumentation | Switch | Switch, Local | 1430-20-IC-DG-7754 | 7402-Local Switch
MD-HS-J202F | ESD-J202 NE MEZZ DECK FIRE ALARM | Instrumentation | Switch | Switch, Local | 1430-20-IC-DG-7754 | 7402-Local Switch
MD-HS-J202G | ESD-J202 NE MEZZ DECK GENERAL ALARM | Instrumentation | Switch | Switch, Local | 1430-20-IC-DG-7754 | 7402-Local Switch
MD-HS-J208E | ESD-J208 GAS LIFT MANIFOLD SKID MD-ZZZ-0270 | Instrumentation | Switch | Switch, Local | 1430-20-IC-DG-7754 | 7402-Local Switch | ZZZ-0270
MD-HS-J208F | ESD-J208 GAS LIFT MANIFOLD SKID MD-ZZZ-0270 | Instrumentation | Switch | Switch, Local | 1430-20-IC-DG-7754 | 7402-Local Switch | ZZZ-0270
MD-HS-J208G | ESD-J208 GAS LIFT MANIFOLD SKID MD-ZZZ-0270 | Instrumentation | Switch | Switch, Local | 1430-20-IC-DG-7754 | 7402-Local Switch | ZZZ-0270
MD-PAL-MV-01 | ROV TRANSFORMER VAN LOSS OF PRESSURE | Instrumentation | Control System | Control System, Alarm | 1430-20-IC-DG-7754 | 7500-Alarm
MD-PAL-ROV-03 | ROV TRANSFORMER VAN LOSS OF PRESSURE | Instrumentation | Control System | Control System, Alarm | 1430-20-IC-DG-7754
MD-PSL-ROV-03 | ROV TRANSFORMER VAN LOSS OF PRESSURE | Instrumentation | Switch | Switch, Pressure | 1430-20-IC-DG-7754 | 7165-Pressure Switch
MD-XA-J201E | ESD-J201 NW MEZZ DECK EMERGENCY S/D | Instrumentation | Control System | Control System, Alarm | 1430-20-IC-DG-7754 | 7500-Alarm
MD-XA-J201F | ESD-J201 NW MEZZ DECK FIRE ALARM | Instrumentation | Control System | Control System, Alarm | 1430-20-IC-DG-7754 | 7500-Alarm
MD-XA-J201G | ESD-J201 NW MEZZ DECK GENERAL ALARM | Instrumentation | Control System | Control System, Alarm | 1430-20-IC-DG-7754 | 7500-Alarm
MD-XA-J202E | ESD-J202 NE MEZZ DECK EMERGENCY S/D | Instrumentation | Control System | Control System, Alarm | 1430-20-IC-DG-7754 | 7500-Alarm
MD-XA-J202F | ESD-J202 NE MEZZ DECK FIRE ALARM | Instrumentation | Control System | Control System, Alarm | 1430-20-IC-DG-7754 | 7500-Alarm
MD-XA-J202G | ESD-J202 NE MEZZ DECK GENERAL ALARM | Instrumentation | Control System | Control System, Alarm | 1430-20-IC-DG-7754 | 7500-Alarm
MD-XA-J208E | ESD-J208 GAS LIFT MANIFOLD SKID MD-ZZZ-0270 | Instrumentation | Control System | Control System, Alarm | 1430-20-IC-DG-7754 | 7500-Alarm | ZZZ-0270
MD-XA-J208F | ESD-J208 GAS LIFT MANIFOLD SKID MD-ZZZ-0270 | Instrumentation | Control System | Control System, Alarm | 1430-20-IC-DG-7754 | 7500-Alarm | ZZZ-0270
MD-XA-J208G | ESD-J208 GAS LIFT MANIFOLD SKID MD-ZZZ-0270 | Instrumentation | Control System | Control System, Alarm | 1430-20-IC-DG-7754 | 7500-Alarm | ZZZ-0270
MD-AXAHH-ZN051 | ZONE 5 NE PROD DECK FLAME DETECTION | Instrumentation | Control System | Control System, Alarm | 1430-20-IC-DG-7755 | 7500-Alarm
MD-AXAHH-ZN052 | ZONE 5 E PROD DECK FLAME DETECTION | Instrumentation | Control System | Control System, Alarm | 1430-20-IC-DG-7755 | 7500-Alarm
MD-AXAHH-ZN071 | ZONE 7 W PROD DECK GAS DETECTION | Instrumentation | Control System | Control System, Alarm | 1430-20-IC-DG-7755 | 7500-Alarm
MD-AXAHH-ZN072 | ZONE 7 W PROD DECK GAS DETECTION | Instrumentation | Control System | Control System, Alarm | 1430-20-IC-DG-7755 | 7500-Alarm
MD-AXAHH-ZN073 | ZONE 7 W PROD DECK GAS DETECTION | Instrumentation | Control System | Control System, Alarm | 1430-20-IC-DG-7755 | 7500-Alarm
MD-AXAHH-ZN074 | ZONE 7 W PROD DECK GAS DETECTION | Instrumentation | Control System | Control System, Alarm | 1430-20-IC-DG-7755 | 7500-Alarm
MD-AXAHH-ZN075 | ZONE 7 W PROD DECK FLAME DETECTION | Instrumentation | Control System | Control System, Alarm | 1430-20-IC-DG-7755 | 7500-Alarm
MD-AXAHH-ZN076 | ZONE 7 NW PROD DECK FLAME DETECTION | Instrumentation | Control System | Control System, Alarm | 1430-20-IC-DG-7755 | 7500-Alarm
MD-AXAHH-ZN4A1 | ZONE 4A N/NW PROD DECK GAS DETECTION | Instrumentation | Control System | Control System, Alarm | 1430-20-IC-DG-7755 | 7500-Alarm
MD-AXAHH-ZN4A1A | ZONE 4A N/NW PROD DECK GAS DETECTION | Instrumentation | Control System | Control System, Alarm | 1430-20-IC-DG-7755 | 7500-Alarm
MD-AXAHH-ZN4A2 | ZONE 4A NW PROD DECK GAS DETECTION | Instrumentation | Control System | Control System, Alarm | 1430-20-IC-DG-7755 | 7500-Alarm
MD-AXAHH-ZN4A3 | ZONE 4A NW PROD DECK FLAME DETECTION | Instrumentation | Control System | Control System, Alarm | 1430-20-IC-DG-7755 | 7500-Alarm
MD-AXAHH-ZN4A4 | ZONE 4A NW PROD DECK FLAME DETECTION | Instrumentation | Control System | Control System, Alarm | 1430-20-IC-DG-7755 | 7500-Alarm
MD-AXAHH-ZN4B1 | ZONE 4B N PROD DECK GAS DETECTION | Instrumentation | Control System | Control System, Alarm | 1430-20-IC-DG-7755 | 7500-Alarm
MD-AXAHH-ZN4B10 | ZONE 4B NE PROD DECK FLAME DETECTION | Instrumentation | Control System | Control System, Alarm | 1430-20-IC-DG-7755 | 7500-Alarm
MD-AXAHH-ZN4B3 | ZONE 4B N PROD DECK FLAME DETECTION | Instrumentation | Control System | Control System, Alarm | 1430-20-IC-DG-7755 | 7500-Alarm
MD-AXAHH-ZN4B4 | ZONE 4B N PROD DECK GAS DETECTION | Instrumentation | Control System | Control System, Alarm | 1430-20-IC-DG-7755 | 7500-Alarm
MD-AXAHH-ZN4B5 | ZONE 4B E/NE PROD DECK GAS DETECTION | Instrumentation | Control System | Control System, Alarm | 1430-20-IC-DG-7755 | 7500-Alarm
MD-AXAHH-ZN4B6 | ZONE 4B N PROD DECK FLAME DETECTION | Instrumentation | Control System | Control System, Alarm | 1430-20-IC-DG-7755 | 7500-Alarm
MD-AXAHH-ZN4B7 | ZONE 4B N PROD DECK FLAME DETECTION | Instrumentation | Control System | Control System, Alarm | 1430-20-IC-DG-7755 | 7500-Alarm
MD-AXAHH-ZN4B8 | ZONE 4B N PROD DECK FLAME DETECTION | Instrumentation | Control System | Control System, Alarm | 1430-20-IC-DG-7755 | 7500-Alarm
MD-AXAHH-ZN4B9 | ZONE 4B NE PROD DECK FLAME DETECTION | Instrumentation | Control System | Control System, Alarm | 1430-20-IC-DG-7755 | 7500-Alarm
MD-AXAH-ZN051 | ZONE 5 NE PROD DECK FLAME DETECTION | Instrumentation | Control System | Control System, Alarm | 1430-20-IC-DG-7755 | 7500-Alarm
MD-AXAH-ZN052 | ZONE 5 E PROD DECK FLAME DETECTION | Instrumentation | Control System | Control System, Alarm | 1430-20-IC-DG-7755 | 7500-Alarm
MD-AXAH-ZN071 | ZONE 7 W PROD DECK GAS DETECTION | Instrumentation | Control System | Control System, Alarm | 1430-20-IC-DG-7755 | 7500-Alarm
MD-AXAH-ZN072 | ZONE 7 W PROD DECK GAS DETECTION | Instrumentation | Control System | Control System, Alarm | 1430-20-IC-DG-7755 | 7500-Alarm
MD-AXAH-ZN073 | ZONE 7 W PROD DECK GAS DETECTION | Instrumentation | Control System | Control System, Alarm | 1430-20-IC-DG-7755 | 7500-Alarm
MD-AXAH-ZN074 | ZONE 7 W PROD DECK GAS DETECTION | Instrumentation | Control System | Control System, Alarm | 1430-20-IC-DG-7755 | 7500-Alarm
MD-AXAH-ZN075 | ZONE 7 W PROD DECK FLAME DETECTION | Instrumentation | Control System | Control System, Alarm | 1430-20-IC-DG-7755 | 7500-Alarm
MD-AXAH-ZN076 | ZONE 7 NW PROD DECK FLAME DETECTION | Instrumentation | Control System | Control System, Alarm | 1430-20-IC-DG-7755 | 7500-Alarm
MD-AXAH-ZN4A1 | ZONE 4A N/NW PROD DECK GAS DETECTION | Instrumentation | Control System | Control System, Alarm | 1430-20-IC-DG-7755 | 7500-Alarm
MD-AXAH-ZN4A1A | ZONE 4A N/NW PROD DECK GAS DETECTION | Instrumentation | Control System | Control System, Alarm | 1430-20-IC-DG-7755 | 7500-Alarm
MD-AXAH-ZN4A2 | ZONE 4A NW PROD DECK GAS DETECTION | Instrumentation | Control System | Control System, Alarm | 1430-20-IC-DG-7755 | 7500-Alarm
MD-AXAH-ZN4A3 | ZONE 4A NW PROD DECK FLAME DETECTION | Instrumentation | Control System | Control System, Alarm | 1430-20-IC-DG-7755 | 7500-Alarm
MD-AXAH-ZN4A4 | ZONE 4A NW PROD DECK FLAME DETECTION | Instrumentation | Control System | Control System, Alarm | 1430-20-IC-DG-7755 | 7500-Alarm
MD-AXAH-ZN4B1 | ZONE 4B N PROD DECK GAS DETECTION | Instrumentation | Control System | Control System, Alarm | 1430-20-IC-DG-7755 | 7500-Alarm
MD-AXAH-ZN4B10 | ZONE 4B NE PROD DECK FLAME DETECTION | Instrumentation | Control System | Control System, Alarm | 1430-20-IC-DG-7755 | 7500-Alarm
MD-AXAH-ZN4B3 | ZONE 4B N PROD DECK FLAME DETECTION | Instrumentation | Control System | Control System, Alarm | 1430-20-IC-DG-7755 | 7500-Alarm
MD-AXAH-ZN4B4 | ZONE 4B N PROD DECK GAS DETECTION | Instrumentation | Control System | Control System, Alarm | 1430-20-IC-DG-7755 | 7500-Alarm
MD-AXAH-ZN4B5 | ZONE 4B E/NE PROD DECK GAS DETECTION | Instrumentation | Control System | Control System, Alarm | 1430-20-IC-DG-7755 | 7500-Alarm
MD-AXAH-ZN4B6 | ZONE 4B N PROD DECK FLAME DETECTION | Instrumentation | Control System | Control System, Alarm | 1430-20-IC-DG-7755 | 7500-Alarm
MD-AXAH-ZN4B7 | ZONE 4B N PROD DECK FLAME DETECTION | Instrumentation | Control System | Control System, Alarm | 1430-20-IC-DG-7755 | 7500-Alarm
MD-AXAH-ZN4B8 | ZONE 4B N PROD DECK FLAME DETECTION | Instrumentation | Control System | Control System, Alarm | 1430-20-IC-DG-7755 | 7500-Alarm
MD-AXAH-ZN4B9 | ZONE 4B NE PROD DECK FLAME DETECTION | Instrumentation | Control System | Control System, Alarm | 1430-20-IC-DG-7755 | 7500-Alarm
MD-AXE-ZN073 | 7176-Analyzer, Gas Detector (Point) - ZONE 7 W PROD DECK GAS DETECTION | Instrumentation | Detector | Detector, Point Gas | 1430-20-IC-DG-7755 | 7176-Analyzer, Gas Detector (Point)
MD-AXE-ZN074 | 7176-Analyzer, Gas Detector (Point) - ZONE 7 W PROD DECK GAS DETECTION | Instrumentation | Detector | Detector, Point Gas | 1430-20-IC-DG-7755 | 7176-Analyzer, Gas Detector (Point)
MD-AXE-ZN4A1 | 7176-Analyzer, Gas Detector Signal (LOS) - ZONE 4A N/NW PROD DECK GAS DETECTION | Instrumentation | Detector | Detector, Signal-Receiver Gas | 1430-20-IC-DG-7755 | 7176-Analyzer, Gas Detector Signal (LOS)
MD-AXE-ZN4A1A | ZONE 4A N/NW PROD DECK GAS DETECTION | Instrumentation | Detector | Detector, Gas | 1430-20-IC-DG-7755 | 7176-Analyzer, Gas Detector Signal (LOS)
MD-AXE-ZN4A2 | 7176-Analyzer, Gas Detector Signal (LOS) - ZONE 4A NW PROD DECK GAS DETECTION | Instrumentation | Detector | Detector, Signal-Receiver Gas | 1430-20-IC-DG-7755 | 7176-Analyzer, Gas Detector Signal (LOS)
MD-AXE-ZN4B1 | 7176-Analyzer, Gas Detector Signal (LOS) - ZONE 4B N PROD DECK GAS DETECTION | Instrumentation | Detector | Detector, Signal-Receiver Gas | 1430-20-IC-DG-7755 | 7176-Analyzer, Gas Detector Signal (LOS)
MD-AXE-ZN4B4 | 7176-Analyzer, Gas Detector Signal (LOS) - ZONE 4B N PROD DECK GAS DETECTION | Instrumentation | Detector | Detector, Signal-Receiver Gas | 1430-20-IC-DG-7755 | 7176-Analyzer, Gas Detector Signal (LOS)
MD-AXE-ZN4B5 | 7176-Analyzer, Gas Detector Signal (LOS) - ZONE 4B E/NE PROD DECK GAS DETECTION | Instrumentation | Detector | Detector, Signal-Receiver Gas | 1430-20-IC-DG-7755 | 7176-Analyzer, Gas Detector Signal (LOS)
MD-AXI-ZN051 | ZONE 5 NE PROD DECK FLAME DETECTION | Instrumentation | Control System | Control System, Indication | 1430-20-IC-DG-7755 | 7500-Indication
MD-AXI-ZN052 | ZONE 5 E PROD DECK FLAME DETECTION | Instrumentation | Control System | Control System, Indication | 1430-20-IC-DG-7755 | 7500-Indication
MD-AXI-ZN075 | ZONE 7 W PROD DECK FLAME DETECTION | Instrumentation | Control System | Control System, Indication | 1430-20-IC-DG-7755 | 7500-Indication
MD-AXI-ZN076 | ZONE 7 NW PROD DECK FLAME DETECTION | Instrumentation | Control System | Control System, Indication | 1430-20-IC-DG-7755 | 7500-Indication
MD-AXI-ZN4A1 | ZONE 4A N/NW PROD DECK GAS DETECTION | Instrumentation | Control System | Control System, Indication | 1430-20-IC-DG-7755 | 7500-Indication
MD-AXI-ZN4A1A | ZONE 4A N/NW PROD DECK GAS DETECTION | Instrumentation | Control System | Control System, Indication | 1430-20-IC-DG-7755 | 7500-Indication
MD-AXI-ZN4A2 | ZONE 4A NW PROD DECK GAS DETECTION | Instrumentation | Control System | Control System, Indication | 1430-20-IC-DG-7755 | 7500-Indication
MD-AXI-ZN4A3 | ZONE 4A NW PROD DECK FLAME DETECTION | Instrumentation | Control System | Control System, Indication | 1430-20-IC-DG-7755 | 7500-Indication
MD-AXI-ZN4A4 | ZONE 4A NW PROD DECK FLAME DETECTION | Instrumentation | Control System | Control System, Indication | 1430-20-IC-DG-7755 | 7500-Indication
MD-AXI-ZN4B1 | ZONE 4B N PROD DECK GAS DETECTION | Instrumentation | Control System | Control System, Indication | 1430-20-IC-DG-7755 | 7500-Indication
MD-AXI-ZN4B10 | ZONE 4B NE PROD DECK FLAME DETECTION | Instrumentation | Control System | Control System, Indication | 1430-20-IC-DG-7755 | 7500-Indication
MD-AXI-ZN4B3 | ZONE 4B N PROD DECK FLAME DETECTION | Instrumentation | Control System | Control System, Indication | 1430-20-IC-DG-7755 | 7500-Indication
MD-AXI-ZN4B4 | ZONE 4B N PROD DECK GAS DETECTION | Instrumentation | Control System | Control System, Indication | 1430-20-IC-DG-7755 | 7500-Indication
MD-AXI-ZN4B5 | ZONE 4B E/NE PROD DECK GAS DETECTION | Instrumentation | Control System | Control System, Indication | 1430-20-IC-DG-7755 | 7500-Indication
MD-AXI-ZN4B6 | ZONE 4B N PROD DECK FLAME DETECTION | Instrumentation | Control System | Control System, Indication | 1430-20-IC-DG-7755 | 7500-Indication
MD-AXI-ZN4B7 | ZONE 4B N PROD DECK FLAME DETECTION | Instrumentation | Control System | Control System, Indication | 1430-20-IC-DG-7755 | 7500-Indication
MD-AXI-ZN4B8 | ZONE 4B N PROD DECK FLAME DETECTION | Instrumentation | Control System | Control System, Indication | 1430-20-IC-DG-7755 | 7500-Indication
MD-AXI-ZN4B9 | ZONE 4B NE PROD DECK FLAME DETECTION | Instrumentation | Control System | Control System, Indication | 1430-20-IC-DG-7755 | 7500-Indication
MD-AXT-ZN073 | 7176-Analyzer Trans, Gas Detect (Point) - ZONE 7 W PROD DECK GAS DETECTION | Instrumentation | Detector | Detector, Point Gas | 1430-20-IC-DG-7755 | 7176-Analyzer Trans Gas Detect (Point)
MD-AXT-ZN074 | 7176-Analyzer Trans, Gas Detect (Point) - ZONE 7 W PROD DECK GAS DETECTION | Instrumentation | Detector | Detector, Point Gas | 1430-20-IC-DG-7755 | 7176-Analyzer Trans Gas Detect (Point)
MD-AXT-ZN4A1 | 7176-Analyzer Trans, Gas Det Recvr (LOS) - ZONE 4A N/NW PROD DECK GAS DETECTION | Instrumentation | Detector | Detector, Gas | 1430-20-IC-DG-7755 | 7176-Analyzer Trans Gas Det Recvr (LOS)
MD-AXT-ZN4A1A | ZONE 4A N/NW PROD DECK GAS DETECTION | Instrumentation | Detector | Detector, Gas | 1430-20-IC-DG-7755 | 7176-Analyzer Trans Gas Det Recvr (LOS)
MD-AXT-ZN4A2 | 7176-Analyzer Trans, Gas Det Recvr (LOS) - ZONE 4A NW PROD DECK GAS DETECTION | Instrumentation | Detector | Detector, Gas | 1430-20-IC-DG-7755 | 7176-Analyzer Trans Gas Det Recvr (LOS)
MD-AXT-ZN4B1 | 7176-Analyzer Trans, Gas Det Recvr (LOS) - ZONE 4B N PROD DECK GAS DETECTION | Instrumentation | Detector | Detector, Gas | 1430-20-IC-DG-7755 | 7176-Analyzer Trans Gas Det Recvr (LOS)
MD-AXT-ZN4B4 | 7176-Analyzer Trans, Gas Det Recvr (LOS) - ZONE 4B N PROD DECK GAS DETECTION | Instrumentation | Detector | Detector, Gas | 1430-20-IC-DG-7755 | 7176-Analyzer Trans Gas Det Recvr (LOS)
MD-AXT-ZN4B5 | 7176-Analyzer Trans, Gas Det Recvr (LOS) - ZONE 4B E/NE PROD DECK GAS DETECTION | Instrumentation | Detector | Detector, Gas | 1430-20-IC-DG-7755 | 7176-Analyzer Trans Gas Det Recvr (LOS)
MD-HS-J301E | ESD-J301 NW PRODUCTION DECK EMERGENCY S/D | Instrumentation | Switch | Switch, Local | 1430-20-IC-DG-7755 | 7402-Local Switch
MD-HS-J301F | ESD-J301 NW PRODUCTION DECK FIRE ALARM | Instrumentation | Switch | Switch, Local | 1430-20-IC-DG-7755 | 7402-Local Switch
MD-HS-J301G | ESD-J301 NW PRODUCTION DECK GENERAL ALARM | Instrumentation | Switch | Switch, Local | 1430-20-IC-DG-7755 | 7402-Local Switch
MD-HS-J302E | ESD-J302 NE PRODUCTION DECK EMERGENCY S/D | Instrumentation | Switch | Switch, Local | 1430-20-IC-DG-7755 | 7402-Local Switch
MD-HS-J302F | ESD-J302 NE PRODUCTION DECK FIRE ALARM | Instrumentation | Switch | Switch, Local | 1430-20-IC-DG-7755 | 7402-Local Switch
MD-HS-J302G | ESD-J302 NE PRODUCTION DECK GENERAL ALARM | Instrumentation | Switch | Switch, Local | 1430-20-IC-DG-7755 | 7402-Local Switch
MD-HS-J303E | ESD-J303 S PRODUCTION DECK (DZZ-8510) EMERGENCY S/D | Instrumentation | Switch | Switch, Local | 1430-20-IC-DG-7755 | 7402-Local Switch
MD-HS-J303F | ESD-J303 S PRODUCTION DECK (DZZ-8510) FIRE ALARM | Instrumentation | Switch | Switch, Local | 1430-20-IC-DG-7755 | 7402-Local Switch
MD-HS-J303G | ESD-J303 S PRODUCTOIN DECK (DZZ-8510) GENERAL ALARM | Instrumentation | Switch | Switch, Local | 1430-20-IC-DG-7755 | 7402-Local Switch
MD-HS-J304E | ESD-J304 SE PROD DECK (DZZ-8550) EMERGENCY S/D | Instrumentation | Switch | Switch, Local | 1430-20-IC-DG-7755 | 7402-Local Switch
MD-HS-J304F | ESD-J304 SE PROD DECK (DZZ-8550) FIRE ALARM | Instrumentation | Switch | Switch, Local | 1430-20-IC-DG-7755 | 7402-Local Switch
MD-HS-J304G | ESD-J304 SE PROD DECK (DZZ-8550) GENERAL ALARM | Instrumentation | Switch | Switch, Local | 1430-20-IC-DG-7755 | 7402-Local Switch
MD-HS-J305A | ESD-J305 W PROD DECK ABANDON PLATFORM | Instrumentation | Switch | Switch, Local | 1430-20-IC-DG-7755 | 7402-Local Switch
MD-HS-J305A | ESD-J305 W PROD DECK ABANDON PLATFORM | Instrumentation | Switch | Switch, Local | 1430-20-IC-DG-7755 | 7402-Local Switch
MD-HS-J305E | ESD-J305 W PROD DECK EMERGENCY S/D | Instrumentation | Switch | Switch, Local | 1430-20-IC-DG-7755 | 7402-Local Switch
MD-HS-J305E | ESD-J305 W PROD DECK EMERGENCY S/D | Instrumentation | Switch | Switch, Local | 1430-20-IC-DG-7755 | 7402-Local Switch
MD-HS-J305F | ESD-J305 W PROD DECK FIRE ALARM | Instrumentation | Switch | Switch, Local | 1430-20-IC-DG-7755 | 7402-Local Switch
MD-HS-J305F | ESD-J305 W PROD DECK FIRE ALARM | Instrumentation | Switch | Switch, Local | 1430-20-IC-DG-7755 | 7402-Local Switch
MD-HS-J305G | ESD-J305 W PROD DECK GENERAL ALARM | Instrumentation | Switch | Switch, Local | 1430-20-IC-DG-7755 | 7402-Local Switch
MD-HS-J305G | ESD-J305 W PROD DECK GENERAL ALARM | Instrumentation | Switch | Switch, Local | 1430-20-IC-DG-7755 | 7402-Local Switch
MD-HS-J306A | ESD-J306 NE PRODUCTION DECK ABANDON PLATFORM | Instrumentation | Switch | Switch, Local | 1430-20-IC-DG-7755 | 7402-Local Switch
MD-HS-J306A | ESD-J306 NE PRODUCTION DECK ABANDON PLATFORM | Instrumentation | Switch | Switch, Local | 1430-20-IC-DG-7755 | 7402-Local Switch
MD-HS-J306E | ESD-J306 NE PRODUCTION DECK EMERGENCY S/D | Instrumentation | Switch | Switch, Local | 1430-20-IC-DG-7755 | 7402-Local Switch
MD-HS-J306E | ESD-J306 NE PRODUCTION DECK EMERGENCY S/D | Instrumentation | Switch | Switch, Local | 1430-20-IC-DG-7755 | 7402-Local Switch
MD-HS-J306F | ESD-J306 NE PRODUCTION DECK FIRE ALARM | Instrumentation | Switch | Switch, Local | 1430-20-IC-DG-7755 | 7402-Local Switch
MD-HS-J306F | ESD-J306 NE PRODUCTION DECK FIRE ALARM | Instrumentation | Switch | Switch, Local | 1430-20-IC-DG-7755 | 7402-Local Switch
MD-HS-J306G | ESD-J306 NE PRODUCTION DECK GENERAL ALARM | Instrumentation | Switch | Switch, Local | 1430-20-IC-DG-7755 | 7402-Local Switch
MD-HS-J306G | ESD-J306 NE PRODUCTION DECK GENERAL ALARM | Instrumentation | Switch | Switch, Local | 1430-20-IC-DG-7755 | 7402-Local Switch
MD-HS-J310A | NORTH SURVIVAL CRAFT ABANDON PLATFORM | Instrumentation | Switch | Switch, Local | 1430-20-IC-DG-7755 | 7402-Local Switch
MD-HS-J310E | NORTH SURVIVAL CRAFT ESD STATION | Instrumentation | Switch | Switch, Local | 1430-20-IC-DG-7755 | 7402-Local Switch
MD-HS-J310F | NORTH SURVIVAL CRAFT ESD STATION | Instrumentation | Switch | Switch, Local | 1430-20-IC-DG-7755 | 7402-Local Switch
MD-HS-J310G | NORTH SURVIVAL CRAFT ESD STATION | Instrumentation | Switch | Switch, Local | 1430-20-IC-DG-7755 | 7402-Local Switch
MD-XA-J301E | ESD-J301 NW PRODUCTION DECK EMERGENCY S/D | Instrumentation | Control System | Control System, Alarm | 1430-20-IC-DG-7755 | 7500-Alarm
MD-XA-J301F | ESD-J301 NW PRODUCTION DECK FIRE ALARM | Instrumentation | Control System | Control System, Alarm | 1430-20-IC-DG-7755 | 7500-Alarm
MD-XA-J301G | ESD-J301 NW PRODUCTION DECK GENERAL ALARM | Instrumentation | Control System | Control System, Alarm | 1430-20-IC-DG-7755 | 7500-Alarm
MD-XA-J302E | ESD-J302 NE PRODUCTION DECK EMERGENCY S/D | Instrumentation | Control System | Control System, Alarm | 1430-20-IC-DG-7755 | 7500-Alarm
MD-XA-J302F | ESD-J302 NE PRODUCTION DECK FIRE ALARM | Instrumentation | Control System | Control System, Alarm | 1430-20-IC-DG-7755 | 7500-Alarm
MD-XA-J302G | ESD-J302 NE PRODUCTION DECK GENERAL ALARM | Instrumentation | Control System | Control System, Alarm | 1430-20-IC-DG-7755 | 7500-Alarm
MD-XA-J303E | ESD-J303 S PRODUCTION DECK (DZZ-8510) EMERGENCY S/D | Instrumentation | Control System | Control System, Alarm | 1430-20-IC-DG-7755 | 7500-Alarm
MD-XA-J303F | ESD-J303 S PRODUCTION DECK (DZZ-8510) FIRE ALARM | Instrumentation | Control System | Control System, Alarm | 1430-20-IC-DG-7755 | 7500-Alarm
MD-XA-J303G | ESD-J303 S PRODUCTION DECK (DZZ-8510) GENERAL ALARM | Instrumentation | Control System | Control System, Alarm | 1430-20-IC-DG-7755 | 7500-Alarm
MD-XA-J304E | ESD-J304 SE PROD DECK (DZZ-8550) EMERGENCY S/D | Instrumentation | Control System | Control System, Alarm | 1430-20-IC-DG-7755 | 7500-Alarm
MD-XA-J304F | ESD-J304 SE PROD DECK (DZZ-8550) FIRE ALARM | Instrumentation | Control System | Control System, Alarm | 1430-20-IC-DG-7755 | 7500-Alarm
MD-XA-J304G | ESD-J304 SE PROD DECK (DZZ-8550) GENERAL ALARM | Instrumentation | Control System | Control System, Alarm | 1430-20-IC-DG-7755 | 7500-Alarm
MD-XA-J305A | ESD-J305 W PROD DECK ABANDON PLATFORM | Instrumentation | Control System | Control System, Alarm | 1430-20-IC-DG-7755 | 7500-Alarm
MD-XA-J305A | ESD-J305 W PROD DECK ABANDON PLATFORM | Instrumentation | Control System | Control System, Alarm | 1430-20-IC-DG-7755 | 7500-Alarm
MD-XA-J305E | ESD-J305 W PROD DECK EMERGENCY S/D | Instrumentation | Control System | Control System, Alarm | 1430-20-IC-DG-7755 | 7500-Alarm
MD-XA-J305E | ESD-J305 W PROD DECK EMERGENCY S/D | Instrumentation | Control System | Control System, Alarm | 1430-20-IC-DG-7755 | 7500-Alarm
MD-XA-J305F | ESD-J305 W PROD DECK FIRE ALARM | Instrumentation | Control System | Control System, Alarm | 1430-20-IC-DG-7755 | 7500-Alarm
MD-XA-J305F | ESD-J305 W PROD DECK FIRE ALARM | Instrumentation | Control System | Control System, Alarm | 1430-20-IC-DG-7755 | 7500-Alarm
MD-XA-J305G | ESD-J305 W PROD DECK GENERAL ALARM | Instrumentation | Control System | Control System, Alarm | 1430-20-IC-DG-7755 | 7500-Alarm
MD-XA-J305G | ESD-J305 W PROD DECK GENERAL ALARM | Instrumentation | Control System | Control System, Alarm | 1430-20-IC-DG-7755 | 7500-Alarm
MD-XA-J306A | ESD-J306 NE PRODUCTION DECK ABANDON PLATFORM | Instrumentation | Control System | Control System, Alarm | 1430-20-IC-DG-7755 | 7500-Alarm
MD-XA-J306A | ESD-J306 NE PRODUCTION DECK ABANDON PLATFORM | Instrumentation | Control System | Control System, Alarm | 1430-20-IC-DG-7755 | 7500-Alarm
MD-XA-J306E | ESD-J306 NE PRODUCTION DECK EMERGENCY S/D | Instrumentation | Control System | Control System, Alarm | 1430-20-IC-DG-7755 | 7500-Alarm
MD-XA-J306E | ESD-J306 NE PRODUCTION DECK EMERGENCY S/D | Instrumentation | Control System | Control System, Alarm | 1430-20-IC-DG-7755 | 7500-Alarm
MD-XA-J306F | ESD-J306 NE PRODUCTION DECK FIRE ALARM | Instrumentation | Control System | Control System, Alarm | 1430-20-IC-DG-7755 | 7500-Alarm
MD-XA-J306F | ESD-J306 NE PRODUCTION DECK FIRE ALARM | Instrumentation | Control System | Control System, Alarm | 1430-20-IC-DG-7755 | 7500-Alarm
MD-XA-J306G | ESD-J306 NE PRODUCTION DECK GENERAL ALARM | Instrumentation | Control System | Control System, Alarm | 1430-20-IC-DG-7755 | 7500-Alarm
MD-XA-J306G | ESD-J306 NE PRODUCTION DECK GENERAL ALARM | Instrumentation | Control System | Control System, Alarm | 1430-20-IC-DG-7755 | 7500-Alarm
MD-XA-J307E | ESD-J307 WASTE HEAT RECOVERY EMERGENCY S/D | Instrumentation | Control System | Control System, Alarm | 1430-20-IC-DG-7755 | 7500-Alarm
MD-XA-J307F | ESD-J307 WASTE HEAT RECOVERY FIRE ALARM | Instrumentation | Control System | Control System, Alarm | 1430-20-IC-DG-7755 | 7500-Alarm
MD-XA-J307G | ESD-J307 WASTE HEAT RECOVERY GENERAL ALARM | Instrumentation | Control System | Control System, Alarm | 1430-20-IC-DG-7755 | 7500-Alarm
MD-XA-J310A | NORTH SURVIVAL CRAFT ABANDON PLATFORM | Instrumentation | Control System | Control System, Alarm | 1430-20-IC-DG-7755 | 7500-Alarm
MD-XA-J310E | NORTH SURVIVAL CRAFT ESD STATION | Instrumentation | Control System | Control System, Alarm | 1430-20-IC-DG-7755 | 7500-Alarm
MD-XA-J310F | NORTH SURVIVAL CRAFT ESD STATION | Instrumentation | Control System | Control System, Alarm | 1430-20-IC-DG-7755 | 7500-Alarm
MD-XA-J310G | NORTH SURVIVAL CRAFT ESD STATION | Instrumentation | Control System | Control System, Alarm | 1430-20-IC-DG-7755 | 7500-Alarm
MD-XA-J359A | ESD-J359 EQUIPMENT ROOM ABANDON PLATFORM | Instrumentation | Control System | Control System, Alarm | 1430-20-IC-DG-7755 | 7500-Alarm
MD-XA-J359A | ESD-J359 EQUIPMENT ROOM ABANDON PLATFORM | Instrumentation | Control System | Control System, Alarm | 1430-20-IC-DG-7755 | 7500-Alarm
MD-XA-J359E | ESD-J359 EQUIPMENT ROOM EMERG S/D | Instrumentation | Control System | Control System, Alarm | 1430-20-IC-DG-7755 | 7500-Alarm
MD-XA-J359E | ESD-J359 EQUIPMENT ROOM EMERG S/D | Instrumentation | Control System | Control System, Alarm | 1430-20-IC-DG-7755 | 7500-Alarm
MD-XA-J359F | ESD-J359 EQUIPMENT ROOM FIRE ALARM | Instrumentation | Control System | Control System, Alarm | 1430-20-IC-DG-7755 | 7500-Alarm
MD-XA-J359F | ESD-J359 EQUIPMENT ROOM FIRE ALARM | Instrumentation | Control System | Control System, Alarm | 1430-20-IC-DG-7755 | 7500-Alarm
MD-XA-J359G | ESD-J359 EQUIPMENT ROOM GENERAL ALARM | Instrumentation | Control System | Control System, Alarm | 1430-20-IC-DG-7755 | 7500-Alarm
MD-XA-J359G | ESD-J359 EQUIPMENT ROOM GENERAL ALARM | Instrumentation | Control System | Control System, Alarm | 1430-20-IC-DG-7755 | 7500-Alarm
MD-XA-J371E | ESD-J371 ELECTRICAL BLDG (DZZ-8510) EMERG S/D | Instrumentation | Control System | Control System, Alarm | 1430-20-IC-DG-7755 | 7500-Alarm
MD-XA-J371F | ESD-J371 ELECTRICAL BLDG (DZZ-8510) FIRE ALARM | Instrumentation | Control System | Control System, Alarm | 1430-20-IC-DG-7755 | 7500-Alarm
MD-XA-J371G | ESD-J371 ELECTRICAL BLDG (DZZ-8510) GENERAL ALARM | Instrumentation | Control System | Control System, Alarm | 1430-20-IC-DG-7755 | 7500-Alarm
MD-HS-J401E | ESD-J401 CELLAR DECK EMERGENCY S/D | Instrumentation | Switch | Switch, Local | 1430-20-IC-DG-7756 | 7402-Local Switch
MD-HS-J401F | ESD-J401 CELLAR DECK FIRE ALARM | Instrumentation | Switch | Switch, Local | 1430-20-IC-DG-7756 | 7402-Local Switch
MD-HS-J401G | ESD-J401 CELLAR DECK GENERAL ALARM | Instrumentation | Switch | Switch, Local | 1430-20-IC-DG-7756 | 7402-Local Switch
MD-HS-J402E | ESD-J402 CELLAR DECK EMERGENCY S/D | Instrumentation | Switch | Switch, Local | 1430-20-IC-DG-7756 | 7402-Local Switch
MD-HS-J402F | ESD-J402 CELLAR DECK FIRE ALARM | Instrumentation | Switch | Switch, Local | 1430-20-IC-DG-7756 | 7402-Local Switch
MD-HS-J402G | ESD-J402 CELLAR DECK GENERAL ALARM | Instrumentation | Switch | Switch, Local | 1430-20-IC-DG-7756 | 7402-Local Switch
MD-XA-J401E | ESD-J401 CELLAR DECK EMERGENCY S/D | Instrumentation | Control System | Control System, Alarm | 1430-20-IC-DG-7756 | 7500-Alarm
MD-XA-J401F | ESD-J401 CELLAR DECK FIRE ALARM | Instrumentation | Control System | Control System, Alarm | 1430-20-IC-DG-7756 | 7500-Alarm
MD-XA-J401G | ESD-J401 CELLAR DECK GENREAL ALARM | Instrumentation | Control System | Control System, Alarm | 1430-20-IC-DG-7756 | 7500-Alarm
MD-XA-J402E | ESD-J402 CELLAR DECK EMERGENCY S/D | Instrumentation | Control System | Control System, Alarm | 1430-20-IC-DG-7756 | 7500-Alarm
MD-XA-J402F | ESD-J402 CELLAR DECK FIRE ALARM | Instrumentation | Control System | Control System, Alarm | 1430-20-IC-DG-7756 | 7500-Alarm
MD-XA-J402G | ESD-J402 CELLAR DECK GENERAL ALARM | Instrumentation | Control System | Control System, Alarm | 1430-20-IC-DG-7756 | 7500-Alarm
MD-HS-J501E | ESD-J501 N SPAR DECK EMERGENCY S/D | Instrumentation | Switch | Switch, Local | 1430-20-IC-DG-7757 | 7402-Local Switch
MD-HS-J501F | ESD-J501 N SPAR DECK FIRE ALARM | Instrumentation | Switch | Switch, Local | 1430-20-IC-DG-7757 | 7402-Local Switch
MD-HS-J501G | ESD-J501 N SPAR DECK GENERAL ALARM | Instrumentation | Switch | Switch, Local | 1430-20-IC-DG-7757 | 7402-Local Switch
MD-HS-J502E | ESD-J502 S SPAR DECK EMERGENCY S/D | Instrumentation | Switch | Switch, Local | 1430-20-IC-DG-7757 | 7402-Local Switch
MD-HS-J502F | ESD-J502 S SPAR DECK FIRE ALARM | Instrumentation | Switch | Switch, Local | 1430-20-IC-DG-7757 | 7402-Local Switch
MD-HS-J502G | ESD-J502 S SPAR DECK GENERAL ALARM | Instrumentation | Switch | Switch, Local | 1430-20-IC-DG-7757 | 7402-Local Switch
MD-XA-J501E | ESD-J501 N SPAR DECK EMERGENCY S/D | Instrumentation | Control System | Control System, Alarm | 1430-20-IC-DG-7757 | 7500-Alarm
MD-XA-J501F | ESD-J501 N SPAR DECK FIRE ALARM | Instrumentation | Control System | Control System, Alarm | 1430-20-IC-DG-7757 | 7500-Alarm
MD-XA-J501G | ESD-J501 N SPAR DECK GENERAL ALARM | Instrumentation | Control System | Control System, Alarm | 1430-20-IC-DG-7757 | 7500-Alarm
MD-XA-J502E | ESD-J502 S SPAR DECK EMERGENCY S/D | Instrumentation | Control System | Control System, Alarm | 1430-20-IC-DG-7757 | 7500-Alarm
MD-XA-J502F | ESD-J502 S SPAR DECK FIRE ALARM | Instrumentation | Control System | Control System, Alarm | 1430-20-IC-DG-7757 | 7500-Alarm
MD-XA-J502G | ESD-J502 S SPAR DECK GENERAL ALARM | Instrumentation | Control System | Control System, Alarm | 1430-20-IC-DG-7757 | 7500-Alarm
MD-AXAHH-ZN011 | BCM FLAME DETECTION | Instrumentation | Control System | Control System, Alarm | 1430-20-IC-DG-7758 | 7500-Alarm
MD-AXAHH-ZN012 | BCM FLAME DETECTION | Instrumentation | Control System | Control System, Alarm | 1430-20-IC-DG-7758 | 7500-Alarm
MD-AXAHH-ZN013 | BCM FLAME DETECTION | Instrumentation | Control System | Control System, Alarm | 1430-20-IC-DG-7758 | 7500-Alarm
MD-AXAHH-ZN014 | BCM FLAME DETECTION | Instrumentation | Control System | Control System, Alarm | 1430-20-IC-DG-7758 | 7500-Alarm
MD-AXAHH-ZN015 | BCM GAS DETECTION | Instrumentation | Control System | Control System, Alarm | 1430-20-IC-DG-7758 | 7500-Alarm
MD-AXAHH-ZN016 | BCM GAS DETECTION | Instrumentation | Control System | Control System, Alarm | 1430-20-IC-DG-7758 | 7500-Alarm
MD-AXAHH-ZN017 | BCM GAS DETECTION | Instrumentation | Control System | Control System, Alarm | 1430-20-IC-DG-7758 | 7500-Alarm
MD-AXAHH-ZN018 | BCM GAS DETECTION | Instrumentation | Control System | Control System, Alarm | 1430-20-IC-DG-7758 | 7500-Alarm
MD-AXAH-ZN011 | BCM FLAME DETECTION | Instrumentation | Control System | Control System, Alarm | 1430-20-IC-DG-7758 | 7500-Alarm
MD-AXAH-ZN012 | BCM FLAME DETECTION | Instrumentation | Control System | Control System, Alarm | 1430-20-IC-DG-7758 | 7500-Alarm
MD-AXAH-ZN013 | BCM FLAME DETECTION | Instrumentation | Control System | Control System, Alarm | 1430-20-IC-DG-7758 | 7500-Alarm
MD-AXAH-ZN014 | BCM FLAME DETECTION | Instrumentation | Control System | Control System, Alarm | 1430-20-IC-DG-7758 | 7500-Alarm
MD-AXAH-ZN015 | BCM GAS DETECTION | Instrumentation | Control System | Control System, Alarm | 1430-20-IC-DG-7758 | 7500-Alarm
MD-AXAH-ZN016 | BCM GAS DETECTION | Instrumentation | Control System | Control System, Alarm | 1430-20-IC-DG-7758 | 7500-Alarm
MD-AXAH-ZN017 | BCM GAS DETECTION | Instrumentation | Control System | Control System, Alarm | 1430-20-IC-DG-7758 | 7500-Alarm
MD-AXAH-ZN018 | BCM GAS DETECTION | Instrumentation | Control System | Control System, Alarm | 1430-20-IC-DG-7758 | 7500-Alarm
MD-AXI-ZN011 | BCM FLAME DETECTION | Instrumentation | Control System | Control System, Indication | 1430-20-IC-DG-7758 | 7500-Indication
MD-AXI-ZN012 | BCM FLAME DETECTION | Instrumentation | Control System | Control System, Indication | 1430-20-IC-DG-7758 | 7500-Indication
MD-AXI-ZN013 | BCM FLAME DETECTION | Instrumentation | Control System | Control System, Indication | 1430-20-IC-DG-7758 | 7500-Indication
MD-AXI-ZN014 | BCM FLAME DETECTION | Instrumentation | Control System | Control System, Indication | 1430-20-IC-DG-7758 | 7500-Indication
MD-AXI-ZN015 | BCM GAS DETECTION | Instrumentation | Control System | Control System, Indication | 1430-20-IC-DG-7758 | 7500-Indication
MD-AXI-ZN016 | BCM GAS DETECTION | Instrumentation | Control System | Control System, Indication | 1430-20-IC-DG-7758 | 7500-Indication
MD-AXI-ZN017 | BCM GAS DETECTION | Instrumentation | Control System | Control System, Indication | 1430-20-IC-DG-7758 | 7500-Indication
MD-AXI-ZN018 | BCM GAS DETECTION | Instrumentation | Control System | Control System, Indication | 1430-20-IC-DG-7758 | 7500-Indication
MD-AXT-ZN017 | 7176-Analyzer Trans Gas Detect (Point) - BCM GAS DETECTION | Instrumentation | Detector | Detector, Point Gas | 1430-20-IC-DG-7758 | 7176-Analyzer Trans Gas Detect (Point)
MD-CAB-J117 | 19" Wall mount cabinet w/19 rack units | Electrical | Panel | Panel, Control | 1430-20-IC-DG-8035
MD-CAB-J154 | Fiber Termination Cabinet | Electrical | Panel | Panel, Communication | 1430-20-IC-DG-8035
MD-CAB-J212 | 19" Wall mount cabinet w/9 rack units | Electrical | Panel | Panel, Control | 1430-20-IC-DG-8035;
MD-AXT-ZN116 | LQ L5 West Entrance Door Gas Detection | Instrumentation | Detector | Detector, Gas | 1430-20-IC-DG-8119 | 7176-Analyzer Trans Gas Detect (Point)
MD-AXT-ZN120 | LQ L5 West CO Gas Detection | Instrumentation | Detector | Detector, Gas | 1430-20-IC-DG-8119 | 7176-Analyzer Trans Gas Detect (Point)
MD-AXT-ZN109 | LQ L5 Roof Gas Detection HVAC Air Intake | Instrumentation | Detector | Detector, Gas | 1430-20-IC-DG-8123 | 7176-Analyzer Trans Gas Detect (Point)
MD-AXT-ZN110 | LQ L5 Roof Gas Detection HVAC Air Intake | Instrumentation | Detector | Detector, Gas | 1430-20-IC-DG-8123 | 7176-Analyzer Trans Gas Detect (Point)
MD-ABJ-9091 | SOAP TANK | Mechanical | Atmospheric Tank | Atmospheric Tank, Storage | 1430-20-ME-DG-0550
MD-ABJ-9092 | CRANK CASE OIL TANK | Mechanical | Atmospheric Tank | Atmospheric Tank, Storage | 1430-20-ME-DG-0550
MD-ABJ-9093 | SEAL OIL TANK | Mechanical | Atmospheric Tank | Atmospheric Tank, Storage | 1430-20-ME-DG-0550
MD-ZZZ-ROV | ROV Skid | Mechanical | Assemblies | Assemblies, Skid | 1430-20-ME-DG-0552
DV-77504 | DELUGE VALVE | Valves | Manual | Manual, Gate | 1430-20-ME-DG-0561
DV-775012 | DELUGE VALVE | Valves | Manual | Manual, Gate | 1430-20-ME-DG-0562
DV-775014 | DELUGE VALVE | Valves | Manual | Manual, Gate | 1430-20-ME-DG-0562
DV-77503 | DELUGE VALVE | Valves | Manual | Manual, Gate | 1430-20-ME-DG-0562
DV-77505 | DELUGE VALVE | Valves | Manual | Manual, Gate | 1430-20-ME-DG-0562
DV-77507 | DELUGE VALVE | Valves | Manual | Manual, Gate | 1430-20-ME-DG-0562
MD-HJB1-PBE |  | Electrical | Panel | Panel, Junction Box | 1430-20-ME-DG-0564
MD-HJB1-R |  | Electrical | Panel | Panel, Junction Box | 1430-20-ME-DG-0564
MD-PBE-7330 | RO PUMP | Mechanical | Pump | Pump, Centrifugal | 1430-20-ME-DS-7330
CV1745B1 | 1/2"C5ZN-AT PBA-1745-PBA-1745 D/S of seal pot (MOC 554) | Valves | Manual | Manual, Check | 1430-20-ME-LI-0008
CV1745D1 | 1/2"SS-AT PBA-1745-PBA-1745 Continuous Case Vent (MOC 612) | Valves | Manual | Manual, Block and Bleed | 1430-20-ME-LI-0008
CV1748B1 | 1/2"C5ZN-AT PBA-1748-PBA-1748 D/S of seal pot (MOC 554) | Valves | Manual | Manual, Check | 1430-20-ME-LI-0008
CV1748D1 | 1/2"SS-AT PBA-1748-PBA-1748 Continuous Case Vent (MOC 612) | Valves | Manual | Manual, Block and Bleed | 1430-20-ME-LI-0008
CV7516A1 | 3/8"C5SS-AT CZZ-7516-CZZ-7516 D/S | Valves | Manual | Manual, Ball | 1430-20-ME-LI-0008
CV7520A1 | 2"A5RS-AT MAJ-7520-MAJ-7520 D/S | Valves | Manual | Manual, Check | 1430-20-ME-LI-0008
MV1745E1 | 1/2"-CSO-AT PBA-1745-PBA 1745 U/S seal pot flare valve (MOC 554) | Valves | Manual | Manual, Ball | 1430-20-ME-LI-0008
MV1745F1 | 1/2"D2ZN-CSO-AT PBA-1745-PBA 1745 D/S seal pot flare valve (MOC 554) | Valves | Manual | Manual, Ball | 1430-20-ME-LI-0008
MV1745H1 | 3/4"SS-NC-AT PBA-1745-PBA 1745 seal pot drain (MOC 554) | Valves | Manual | Manual, Block and Bleed | 1430-20-ME-LI-0008
MV1745I1 | 3/8"SS-AT PBA-1745-(MOC 554) | Valves | Manual | Manual, Block and Bleed | 1430-20-ME-LI-0008
MV1745J1 | 1/2"-NC-AT PBA-1745-PBA 1745 case drain (MOC 554) | Valves | Manual | Manual, Block and Bleed | 1430-20-ME-LI-0008
MV1745K1 | AT PBA-1745-(MOC 554) | Valves | Manual | Manual, Block and Bleed | 1430-20-ME-LI-0008
MV1745L1 | AT PBA-1745-(MOC 554) | Valves | Manual | Manual, Block and Bleed | 1430-20-ME-LI-0008
MV1745U1 | 1/2"SS-AT PBA-1745-PBA-1745 Continuous Case Vent (MOC 612) | Valves | Manual | Manual, Block and Bleed | 1430-20-ME-LI-0008
MV1745V1 | 1/2"SS-AT PBA-1745-PBA-1745 Continuous Case Vent (MOC 612) | Valves | Manual | Manual, Block and Bleed | 1430-20-ME-LI-0008
MV1748E1 | 1/2"-CSO-AT PBA-1748-PBA 1748 U/S seal pot flare valve (MOC 554) | Valves | Manual | Manual, Ball | 1430-20-ME-LI-0008
MV1748F1 | 1/2"D2ZN-CSO-AT PBA-1748-PBA 1748 D/S seal pot flare valve (MOC 554) | Valves | Manual | Manual, Ball | 1430-20-ME-LI-0008
MV1748H1 | 3/4"SS-NC-AT PBA-1748-PBA 1748 seal pot drain (MOC 554) | Valves | Manual | Manual, Block and Bleed | 1430-20-ME-LI-0008
MV1748I1 | 3/8"SS-AT PBA-1748-(MOC 554) | Valves | Manual | Manual, Block and Bleed | 1430-20-ME-LI-0008
MV1748J1 | 1/2"-NC-AT PBA-1748-PBA 1748 case drain (MOC 554) | Valves | Manual | Manual, Block and Bleed | 1430-20-ME-LI-0008
MV1748K1 | AT PBA-1748-(MOC 554) | Valves | Manual | Manual, Block and Bleed | 1430-20-ME-LI-0008
MV1748L1 | AT PBA-1748-(MOC 554) | Valves | Manual | Manual, Block and Bleed | 1430-20-ME-LI-0008
MV1748U1 | 1/2"SS-AT PBA-1748-PBA-1748 Continuous Case Vent (MOC 612) | Valves | Manual | Manual, Block and Bleed | 1430-20-ME-LI-0008
MV1748V1 | 1/2"SS-AT PBA-1748-PBA-1748 Continuous Case Vent (MOC 612) | Valves | Manual | Manual, Block and Bleed | 1430-20-ME-LI-0008
MV6960M2 | 3/8"SS-AT PBA-6960-PBA-6960 Pump from seal pot | Valves | Manual | Manual, Block and Bleed | 1430-20-ME-LI-0008
MV6960N2 | 3/8"SS-AT PBA-6960-PBA-6960 Pump from seal pot | Valves | Manual | Manual, Block and Bleed | 1430-20-ME-LI-0008
MV6960O2 | 3/8"SS-AT PBA-6960-PBA-6960 Pump from seal pot | Valves | Manual | Manual, Block and Bleed | 1430-20-ME-LI-0008
MV6960P2 | 3/8"SS-AT PBA-6960-PBA-6960 Pump from seal pot | Valves | Manual | Manual, Block and Bleed | 1430-20-ME-LI-0008
MV6965M2 | 3/8"SS-AT PBA-6965-PBA-6965 Pump from seal pot | Valves | Manual | Manual, Block and Bleed | 1430-20-ME-LI-0008
MV6965N2 | 3/8"SS-AT PBA-6965-PBA-6965 Pump from seal pot | Valves | Manual | Manual, Block and Bleed | 1430-20-ME-LI-0008
MV6965O2 | 3/8"SS-AT PBA-6965-PBA-6965 Pump from seal pot | Valves | Manual | Manual, Block and Bleed | 1430-20-ME-LI-0008
MV6965P2 | 3/8"SS-AT PBA-6965-PBA-6965 Pump from seal pot | Valves | Manual | Manual, Block and Bleed | 1430-20-ME-LI-0008
MV7200Q2 |  | Valves | Manual | Manual, Ball | 1430-20-ME-LI-0008
MV7519A1 | 1 1/2"A2RS-AT MAJ-7519-MAJ-7519 U/S | Valves | Manual | Manual, Ball | 1430-20-ME-LI-0008
MV7519B1 | 1 1/2"A2RS-AT MAJ-7519-MAJ-7519 D/S | Valves | Manual | Manual, Ball | 1430-20-ME-LI-0008
MV7519C1 | 1 1/2"A2RS-AT3/8" TUBING-MAJ-7519 D/S | Valves | Manual | Manual, Ball | 1430-20-ME-LI-0008
MV7519D1 | 3/4"D2QN-AT 1 1/2"-LO-A3M-19007-MAJ-7519 D/S | Valves | Manual | Manual, Ball | 1430-20-ME-LI-0008
MV7519E1 | 3/4"D2QN-AT 1 1/2"-LO-A3M-19008-MAJ-7519 U/S | Valves | Manual | Manual, Ball | 1430-20-ME-LI-0008
MV7520B1 | 3/8"-MAJ-7520 D/S- | Valves | Manual | Manual, Ball | 1430-20-ME-LI-0008
MV7520C1 | 3/4"DS22M-AT MAJ-7520 - | Valves | Manual | Manual, Ball | 1430-20-ME-LI-0008
MV7520E1 | 3/4"A2RSM-AT MAJ-7520 -MBE 7520 (D/S Drain trap to skid drain) | Valves | Manual | Manual, Ball | 1430-20-ME-LI-0008
MD-PSV-9999SE | 7301-Pressure Relief Valve - SWE TEST | Instrumentation | Relief Valve | Relief Valve, Pressure | 1430-20-PI-DG-4401
MD-AE-03002 | SUBSEA FLOWLINE-A DOWNSTRM BOARDING VLV | Instrumentation | Analyzer | Analyzer, Probe | 1430-20-PI-DG-4402 | 7170-Sand Probe Element |  | 8"-PF-KN/GOM-3007
MD-AI-03001 | SUBSEA FLOWLINE-A DOWNSTRM BOARDING VLV | Instrumentation | Indicator | Indicator, Analyzer | 1430-20-PI-DG-4402 | 7500-Indication |  | 8"-PF-K0AN/GOM-0005
MD-AI-03002 | SUBSEA FLOWLINE-A DOWNSTRM BOARDING VLV | Instrumentation | Indicator | Indicator, Analyzer | 1430-20-PI-DG-4402 | 7500-Indication |  | 8"-PF-KN/GOM-3007
MD-AT-03001 | SUBSEA FLOWLINE-A DOWNSTRM BOARDING VLV | Instrumentation | Transmitter | Transmitter, Analyzer | 1430-20-PI-DG-4402 | 7170-Sand Monitor Transmitter |  | 8"-PF-K0AN/GOM-0005
MD-AT-03002 | SUBSEA FLOWLINE-A DOWNSTRM BOARDING VLV | Instrumentation | Transmitter | Transmitter, Analyzer | 1430-20-PI-DG-4402 | 7170-Sand Monitor Transmitter |  | 8"-PF-KN/GOM-3007
MD-DY-17201 | SOLENOID VALVE CONTROLLER - SHUTDOWN VALVE | Instrumentation | Valve | Valve, Solenoid | 1430-20-PI-DG-4402
MD-FE-03006 | SUBSEA FLOWLINE-A TO PRODUCTION MANIFOLD | Instrumentation | Flow Element | Flow Element, Venturi Tube | 1430-20-PI-DG-4402 | 7113-Venturi Tube |  | 8"-PF-BN/GOM-0084
MD-FI-03006 | SUBSEA FLOWLINE-A TO PRODUCTION MANIFOLD | Instrumentation | Indicator | Indicator, Flow | 1430-20-PI-DG-4402 | 7500-Indication |  | 8"-PF-BN/GOM-0084
MD-FQI-03006 | SUBSEA FLOWLINE-A TO PRODUCTION MANIFOLD | Instrumentation | Control System | Control System, Indication | 1430-20-PI-DG-4402 | 7500-Indication |  | 8"-PF-BN/GOM-0084
MD-FT-03006 | SUBSEA FLOWLINE-A TO PRODUCTION MANIFOLD | Instrumentation | Transmitter | Transmitter, D/P Flow | 1430-20-PI-DG-4402 | 7114-Flow Transmitter D/P |  | 8"-PF-BN/GOM-0008
MD-FU-03006 | SUBSEA FLOWLINE-A TO PRODUCTION MANIFOLD | Instrumentation | Control System | Control System, Computer | 1430-20-PI-DG-4402 | 7402-Local Flow Computer |  | 8"-PF-BN/GOM-0084
MD-HIC-03003 | SUBSEA FLOWLINE-A TO PRODUCTION MANIFOLD | Instrumentation | Control System | Control System, Indication | 1430-20-PI-DG-4402 | 7500-Control |  | 8"-PF-KN/GOM-3007
MD-HS-03000A | SUBSEA FLOWLINE-A PIG LNCH/RCVR MECHANICAL KEY | Instrumentation | Switch | Switch, Hand | 1430-20-PI-DG-4402 | 7402-Local Switch | ZZZ-0300D | 6"-PF-KN/GOM-3010
MD-HS-03000B | SUBSEA FLOWLINE-A PIG LNCH/RCVR MECHANICAL KEY | Instrumentation | Switch | Switch, Hand | 1430-20-PI-DG-4402 | 7402-Local Switch | ZZZ-0300D | 6"-PF-KN/GOM-3010
MD-HS-03000C | SUBSEA FLOWLINE-A PIG LNCH/RCVR MECHANICAL KEY | Instrumentation | Switch | Switch, Hand | 1430-20-PI-DG-4402 | 7402-Local Switch | ZZZ-0301D | 8"-PL-KN/GOM-0015
MD-HS-03000D | SUBSEA FLOWLINE-A PIG LNCH/RCVR MECHANICAL KEY | Instrumentation | Switch | Switch, Hand | 1430-20-PI-DG-4402 | 7402-Local Switch | ZZZ-0300D | 2"-FH-KN/GOM-0043
MD-HS-03000E | SUBSEA FLOWLINE-A PIG LNCH/RCVR MECHANICAL KEY | Instrumentation | Switch | Switch, Hand | 1430-20-PI-DG-4402 | 7402-Local Switch | ZZZ-0300D
MD-HS-03000F | SUBSEA FLOWLINE-A PIG LNCH/RCVR MECHANICAL KEY | Instrumentation | Switch | Switch, Hand | 1430-20-PI-DG-4402 | 7402-Local Switch | ZZZ-0300D
MD-HS-03000G | SUBSEA FLOWLINE-A PIG LNCHR/RCVR MECHANICAL KEY | Instrumentation | Switch | Switch, Hand | 1430-20-PI-DG-4402 | 7402-Local Switch | ZZZ-0300D | 2"-DC-KN/GOM-3030
MD-HS-03000H | SUBSEA FLOWLINE-A PIG LNCHR/RCVR MECHANICAL KEY | Instrumentation | Switch | Switch, Hand | 1430-20-PI-DG-4402 | 7402-Local Switch | ZZZ-0300D | 2"-NP-KN/GOM-3032
MD-HS-03000I | SUBSEA FLOWLINE-A PIG LNCHR/RCVR MECHANICAL KEY | Instrumentation | Switch | Switch, Hand | 1430-20-PI-DG-4402 | 7402-Local Switch | ZZZ-0300D | 2"-PF-KN/GOM-3031
MD-HS-03000J | SUBSEA FLOWLINE-A PIG LNCHR/RCVR MECHANICAL KEY | Instrumentation | Switch | Switch, Hand | 1430-20-PI-DG-4402 | 7402-Local Switch | ZZZ-0300D | 2"-NP-KN/GOM-0128
MD-HS-03000K | SUBSEA FLOWLINE-A PIG LNCHR/RCVR MECHANICAL KEY | Instrumentation | Switch | Switch, Hand | 1430-20-PI-DG-4402 | 7402-Local Switch | ZZZ-0300D
MD-HS-03000Y | SUBSEA FLOWLINE-A PIG LNCHR/RCVR MECHANICAL KEY | Instrumentation | Switch | Switch, Hand | 1430-20-PI-DG-4402 | 7402-Local Switch | ZZZ-0300D | 2"-PF-KN/GOM-0045
MD-HSC-03001 | SUBSEA FLOWLINE-A BOARDING VALVE | Instrumentation | Control System | Control System, Close | 1430-20-PI-DG-4402 | 7500-Function Close |  | 8"-PF-K0AN/GOM-0006
MD-HSC-03002 | SUBSEA FLOWLINE-A BOARDING VLV EQL | Instrumentation | Control System | Control System, Close | 1430-20-PI-DG-4402 | 7500-Function Close
MD-HSC-03003 | SUBSEA FLOWLINE-A TO PRODUCTION MANIFOLD | Instrumentation | Control System | Control System, Close | 1430-20-PI-DG-4402 | 7500-Function Close |  | 8"-PF-KN/GOM-3007
MD-HSC-03004 | SUBSEA FLOWLINE-A ON/OFF VALVE | Instrumentation | Control System | Control System, Close | 1430-20-PI-DG-4402 | 7500-Function Close |  | 8"-PF-K0AN/GOM-0006
MD-HSO-03001 | SUBSEA FLOWLINE-A BOARDING VALVE | Instrumentation | Control System | Control System, Open | 1430-20-PI-DG-4402 | 7500-Function Open |  | 8"-PF-K0AN/GOM-0006
MD-HSO-03002 | SUBSEA FLOWLINE-A BOARDING VLV EQL | Instrumentation | Control System | Control System, Open | 1430-20-PI-DG-4402 | 7500-Function Open
MD-HSO-03003 | SUBSEA FLOWLINE-A TO PRODUCTION MANIFOLD | Instrumentation | Control System | Control System, Open | 1430-20-PI-DG-4402 | 7500-Function Open |  | 8"-PF-KN/GOM-3007
MD-HSO-03004 | SUBSEA FLOWLINE-A ON/OFF VALVE | Instrumentation | Control System | Control System, Open | 1430-20-PI-DG-4402 | 7500-Function Open |  | 8"-PF-K0AN/GOM-0006
MD-HSX-03001 | SUBSEA FLOWLINE-A BOARDING VALVE TEST | Instrumentation | Switch | Switch, Hand | 1430-20-PI-DG-4402 | 7402-Local Switch |  | 8"-PF-K0AN/GOM-0006
MD-HSX-03002 | SUBSEA FLOWLINE-A BOARDING VLV EQL | Instrumentation | Switch | Switch, Hand | 1430-20-PI-DG-4402 | 7402-Local Switch
MD-HSX-03004 | SUBSEA FLOWLINE-A ON/OFF VALVE TEST | Instrumentation | Switch | Switch, Hand | 1430-20-PI-DG-4402 | 7402-Local Switch |  | 8"-PF-K0AN/GOM-0006
MD-HSX-03008 | SUBSEA FLOWLINE-A BLOWDOWN | Instrumentation | Switch | Switch, Hand | 1430-20-PI-DG-4402 | 7402-Local Switch |  | 2"-PF-KOAN/GOM-0021
MD-HV-03001 | SUBSEA FLOWLINE-A BOARDING VALVE | Instrumentation | Valve | Valve, On/Off | 1430-20-PI-DG-4402 | 7201-Manual Valve |  | 8"-PF-K0AN/GOM-0006
MD-HV-03004A | SUBSEA FLOWLINE-A ON/OFF VALVE | Instrumentation | Valve | Valve, On/Off | 1430-20-PI-DG-4402 | 7201-Manual Valve |  | 8"-PF-K0AN/GOM-0006
MD-HV-03004B | SUBSEA FLOWLINE-A ON/OFF VALVE | Instrumentation | Valve | Valve, On/Off | 1430-20-PI-DG-4402 | 7201-Manual Valve |  | 8"-PF-K0AN/GOM-0006
MD-HV-8053-1 | SUBSEA FLOWLINE-A ON/OFF VALVE | Instrumentation | Valve | Valve, On/Off | 1430-20-PI-DG-4402 | 7201-Manual Valve |  | 8"-PF-K0AN/GOM-0006
MD-PA-03001A | SUBSEA FLOWLINE-A BOARDING VALVE | Instrumentation | Control System | Control System, Alarm | 1430-20-PI-DG-4402 | 7500-Alarm |  | 8"-PF-K0AN/GOM-0006
MD-PA-03001B | SUBSEA FLOWLINE-A BOARDING VALVE | Instrumentation | Control System | Control System, Alarm | 1430-20-PI-DG-4402 | 7500-Alarm |  | 8"-PF-K0AN/GOM-0006
MD-PA-03004A | SUBSEA FLOWLINE-A ON/OFF VALVE | Instrumentation | Control System | Control System, Alarm | 1430-20-PI-DG-4402 | 7500-Alarm |  | 8"-PF-K0AN/GOM-0006
MD-PA-03004B | SUBSEA FLOWLINE-A ON/OFF VALVE | Instrumentation | Control System | Control System, Alarm | 1430-20-PI-DG-4402 | 7500-Alarm |  | 8"-PF-K0AN/GOM-0006
MD-PA-03004C | SUBSEA FLOWLINE-A ON/OFF VALVE | Instrumentation | Control System | Control System, Alarm | 1430-20-PI-DG-4402 | 7500-Alarm |  | 8"-PF-K0AN/GOM-0006
MD-PAH-03002A | Subsea Flowline A Relief To HP Flare Scrubber | Instrumentation | Control System | Control System, Alarm | 1430-20-PI-DG-4402 | 7500-Alarm |  | 8"-PF-BN/GOM-0061-1"H(E)
MD-PAH-03002B | Subsea Flowline A Relief To HP Flare Scrubber | Instrumentation | Control System | Control System, Alarm | 1430-20-PI-DG-4402 | 7500-Alarm |  | 8"-PF-BN/GOM-0062-1"H(E)
MD-PAH-03007 | SUBSEA FLOWLINE-A N2 FOR SW DISPLACEMENT | Instrumentation | Control System | Control System, Alarm | 1430-20-PI-DG-4402 | 7500-Alarm |  | 2"-NP-BN/GOM-0057
MD-PAL-03001 | SUBSEA FLOWLINE-A DOWNSTRM BOARDING VLV | Instrumentation | Control System | Control System, Alarm | 1430-20-PI-DG-4402 | 7500-Alarm |  | 8"-PF-K0AN/GOM-0005
MD-PALL-03001 | SUBSEA FLOWLINE-A DOWNSTRM BOARDING VLV | Instrumentation | Control System | Control System, Alarm | 1430-20-PI-DG-4402 | 7500-Alarm |  | 8"-PF-K0AN/GOM-0005
MD-PDAH-03008 | SUBSEA FLOWLINE-A BOARDING VLV HI ALM | Instrumentation | Control System | Control System, Alarm | 1430-20-PI-DG-4402 | 7500-Alarm |  | 8"-PF-K0AN/GOM-0006
MD-PDI-03008 | SUBSEA FLOWLINE-A BOARDING VLV DIFF | Instrumentation | Control System | Control System, Indication | 1430-20-PI-DG-4402 | 7500-Indication |  | 8"-PF-K0AN/GOM-0006
MD-PG-03001 | SUBSEA FLOWLINE-A PIG LNCHR/RCVR | Instrumentation | Indicator | Indicator, Pressure | 1430-20-PI-DG-4402 | 7163-Pressure Gauge | KAA-0300
MD-PG-03001A | SUBSEA FLOWLINE-A BOARDING VALVE | Instrumentation | Indicator | Indicator, Pressure | 1430-20-PI-DG-4402 | 7163-Pressure Gauge |  | 8"-PF-K0AN/GOM-0006
MD-PG-03001B | SUBSEA FLOWLINE-A BOARDING VALVE | Instrumentation | Indicator | Indicator, Pressure | 1430-20-PI-DG-4402 | 7163-Pressure Gauge |  | 8"-PF-K0AN/GOM-0006
MD-PG-03001C | SUBSEA FLOWLINE-A DOWNSTREAM BARRED TEE | Instrumentation | Indicator | Indicator, Pressure | 1430-20-PI-DG-4402 | 7163-Pressure Gauge |  | 8"-PF-K0AN/GOM-0006
MD-PG-03002 | SUBSEA FLOWLINE-A BOARDING VLV EQL CHOKE | Instrumentation | Indicator | Indicator, Pressure | 1430-20-PI-DG-4402 | 7163-Pressure Gauge
MD-PG-03002A | Subsea Flowline A Relief To HP Flare Scrubber | Instrumentation | Indicator | Indicator, Pressure | 1430-20-PI-DG-4402 | 7163-Pressure Gauge |  | 8"-PF-BN/GOM-0061-1"H(E)
MD-PG-03002B | Subsea Flowline A Relief To HP Flare Scrubber | Instrumentation | Indicator | Indicator, Pressure | 1430-20-PI-DG-4402 | 7163-Pressure Gauge |  | 8"-PF-BN/GOM-0062-1"H(E)
MD-PG-03003 | SUBSEA FLOWLINE-A TO PRODUCTION MANIFOLD | Instrumentation | Indicator | Indicator, Pressure | 1430-20-PI-DG-4402 | 7163-Pressure Gauge |  | 8"-PF-KN/GOM-0042
MD-PG-03004A | SUBSEA FLOWLINE-A ON/OFF VALVE | Instrumentation | Indicator | Indicator, Pressure | 1430-20-PI-DG-4402 | 7163-Pressure Gauge |  | 8"-PF-K0AN/GOM-0006
MD-PG-03004B | SUBSEA FLOWLINE-A ON/OFF VALVE | Instrumentation | Indicator | Indicator, Pressure | 1430-20-PI-DG-4402 | 7163-Pressure Gauge |  | 8"-PF-K0AN/GOM-0006
MD-PG-03004C | SUBSEA FLOWLINE-A ON/OFF VALVE | Instrumentation | Indicator | Indicator, Pressure | 1430-20-PI-DG-4402 | 7163-Pressure Gauge |  | 8"-PF-K0AN/GOM-0006
MD-PG-03008 | SUBSEA FLOWLINE-A BLOWDOWN | Instrumentation | Indicator | Indicator, Pressure | 1430-20-PI-DG-4402 | 7163-Pressure Gauge |  | 2"-PF-KOAN/GOM-0021
MD-PG-03010 | SUBSEA FLOWLINE-A PIG LNCHR/RCVR | Instrumentation | Indicator | Indicator, Pressure | 1430-20-PI-DG-4402 | 7163-Pressure Gauge | KAA-0300 | 2"-PF-KN/GOM-0045
MD-PG-03104A | SUBSEA FLOWLINE-B ON/OFF VALVE | Instrumentation | Indicator | Indicator, Pressure | 1430-20-PI-DG-4402 | 7163-Pressure Gauge |  | 8"-PF-K0AN/GOM-0002
MD-PG-03104B | SUBSEA FLOWLINE-B ON/OFF VALVE | Instrumentation | Indicator | Indicator, Pressure | 1430-20-PI-DG-4402 | 7163-Pressure Gauge |  | 8"-PF-K0AN/GOM-0002
MD-PG-03104C | SUBSEA FLOWLINE-B ON/OFF VALVE | Instrumentation | Indicator | Indicator, Pressure | 1430-20-PI-DG-4402 | 7163-Pressure Gauge |  | 8"-PF-K0AN/GOM-0002
MD-PI-03001 | SUBSEA FLOWLINE-A DOWNSTRM BOARDING VLV | Instrumentation | Control System | Control System, Indication | 1430-20-PI-DG-4402 | 7500-Indication |  | 8"-PF-K0AN/GOM-0005
MD-PI-03002 | SUBSEA FLOWLINE-A PIG LNCHR/RCVR | Instrumentation | Control System | Control System, Indication | 1430-20-PI-DG-4402 | 7500-Indication | KAA-0300
MD-PI-03002A | Subsea Flowline A Relief To HP Flare Scrubber | Instrumentation | Control System | Control System, Indication | 1430-20-PI-DG-4402 | 7500-Indication |  | 8"-PF-BN/GOM-0061-1"H(E)
MD-PI-03002B | Subsea Flowline A Relief To HP Flare Scrubber | Instrumentation | Control System | Control System, Indication | 1430-20-PI-DG-4402 | 7500-Indication |  | 8"-PF-BN/GOM-0062-1"H(E)
MD-PI-03004 | SUBSEA FLOWLINE-A PIG LNCHR/RCVR | Instrumentation | Control System | Control System, Indication | 1430-20-PI-DG-4402 | 7500-Indication | KAA-0300
MD-PI-03006 | SUBSEA FLOWLINE-A TO PRODUCTION MANIFOLD | Instrumentation | Control System | Control System, Indication | 1430-20-PI-DG-4402 | 7500-Indication |  | 8"-PF-BN/GOM-0084
MD-PI-03007 | SUBSEA FLOWLINE-A N2 FOR SW DISPLACEMENT | Instrumentation | Control System | Control System, Indication | 1430-20-PI-DG-4402 | 7500-Indication |  | 2"-NP-BN/GOM-0057
MD-PI-03010 | SUBSEA FLOWLINE-A PIG LNCHR/RCVR | Instrumentation | Control System | Control System, Indication | 1430-20-PI-DG-4402 | 7500-Indication | KAA-0300 | 2"-PF-KN/GOM-0045
MD-PIC-03003 | SUBSEA FLOWLINE-A TO PRODUCTION MANIFOLD | Instrumentation | Control System | Control System, Control | 1430-20-PI-DG-4402 | 7500-Control |  | 8"-PF-KN/GOM-0042
MD-PIT-03001 | SUBSEA FLOWLINE-A DOWNSTRM BOARDING VLV | Instrumentation | Transmitter | Transmitter, Pressure | 1430-20-PI-DG-4402 | 7161-Pressure Transmitter |  | 8"-PF-K0AN/GOM-0005
MD-PIT-03002 | SUBSEA FLOWLINE-A PIG LNCHR/RCVR | Instrumentation | Transmitter | Transmitter, Pressure | 1430-20-PI-DG-4402 | 7161-Pressure Transmitter | KAA-0300
MD-PIT-03003 | SUBSEA FLOWLINE-A TO PRODUCTION MANIFOLD | Instrumentation | Transmitter | Transmitter, Pressure | 1430-20-PI-DG-4402 | 7161-Pressure Transmitter |  | 8"-PF-KN/GOM-0042
MD-PIT-03004 | SUBSEA FLOWLINE-A PIG LNCHR/RCVR | Instrumentation | Transmitter | Transmitter, Pressure | 1430-20-PI-DG-4402 | 7161-Pressure Transmitter | KAA-0300
MD-PS-03001A | SUBSEA FLOWLINE-A BOARDING VALVE | Instrumentation | Switch | Switch, Pressure | 1430-20-PI-DG-4402 | 7165-Pressure Switch |  | 8"-PF-K0AN/GOM-0006
MD-PS-03001B | SUBSEA FLOWLINE-A BOARDING VALVE | Instrumentation | Switch | Switch, Pressure | 1430-20-PI-DG-4402 | 7165-Pressure Switch |  | 8"-PF-K0AN/GOM-0006
MD-PS-03004A | SUBSEA FLOWLINE-A ON/OFF VALVE | Instrumentation | Switch | Switch, Pressure | 1430-20-PI-DG-4402 | 7165-Pressure Switch |  | 8"-PF-K0AN/GOM-0006
MD-PS-03004B | SUBSEA FLOWLINE-A ON/OFF VALVE | Instrumentation | Switch | Switch, Pressure | 1430-20-PI-DG-4402 | 7165-Pressure Switch |  | 8"-PF-K0AN/GOM-0006
MD-PS-03004C | SUBSEA FLOWLINE-A ON/OFF VALVE | Instrumentation | Switch | Switch, Pressure | 1430-20-PI-DG-4402 | 7165-Pressure Switch |  | 8"-PF-K0AN/GOM-0006
MD-PSE-03002A | Subsea Flowline A Relief To HP Flare Scrubber | Instrumentation | Rupture Disk | Rupture Disk, Pressure/Vacuum | 1430-20-PI-DG-4402 | 7303-Pressure/Vac rupture disk |  | 8"-PF-BN/GOM-0061-1"H(E)
MD-PSE-03002B | Subsea Flowline A Relief To HP Flare Scrubber | Instrumentation | Rupture Disk | Rupture Disk, Pressure/Vacuum | 1430-20-PI-DG-4402 | 7303-Pressure/Vac rupture disk |  | 8"-PF-BN/GOM-0062-1"H(E)
MD-PSV-03002A | Subsea Flowline A Relief To HP Flare Scrubber | Instrumentation | Relief Valve | Relief Valve, Pressure | 1430-20-PI-DG-4402 | 7301-Pressure Relief Valve |  | 8"-PF-BN/GOM-0061-1"H(E)
MD-PSV-03002B | Subsea Flowline A Relief To HP Flare Scrubber | Instrumentation | Relief Valve | Relief Valve, Pressure | 1430-20-PI-DG-4402 | 7301-Pressure Relief Valve |  | 8"-PF-BN/GOM-0062-1"H(E)
MD-PSV-03010 | Pig Launcher / Receiver Relief | Instrumentation | Relief Valve | Relief Valve, Pressure | 1430-20-PI-DG-4402 | 7301-Pressure Relief Valve | KAA-0300 | 2"-PF-KN/GOM-0045
MD-PT-03002A | Subsea Flowline A Relief To HP Flare Scrubber | Instrumentation | Transmitter | Transmitter, Pressure | 1430-20-PI-DG-4402 | 7161-Pressure Transmitter |  | 8"-PF-BN/GOM-0061-1"H(E)
MD-PT-03002B | Subsea Flowline A Relief To HP Flare Scrubber | Instrumentation | Transmitter | Transmitter, Pressure | 1430-20-PI-DG-4402 | 7161-Pressure Transmitter |  | 8"-PF-BN/GOM-0062-1"H(E)
MD-PT-03006 | SUBSEA FLOWLINE-A TO PRODUCTION MANIFOLD | Instrumentation | Transmitter | Transmitter, Pressure | 1430-20-PI-DG-4402 | 7161-Pressure Transmitter |  | 8"-PF-BN/GOM-0084
MD-PT-03007 | SUBSEA FLOWLINE-A N2 FOR SW DISPLACEMENT | Instrumentation | Transmitter | Transmitter, Pressure | 1430-20-PI-DG-4402 | 7161-Pressure Transmitter |  | 2"-NP-BN/GOM-0057
MD-PT-03010 | SUBSEA FLOWLINE-A PIG LNCHR/RCVR | Instrumentation | Transmitter | Transmitter, Pressure | 1430-20-PI-DG-4402 | 7161-Pressure Transmitter | KAA-0300 | 2"-PF-KN/GOM-0045
MD-PV-03003 | SUBSEA FLOWLINE-A TO PRODUCTION MANIFOLD | Instrumentation | Choke | Choke, Automated | 1430-20-PI-DG-4402 | 7206-Choke Valve |  | 8"-PF-KN/GOM-3007
MD-PXAH-03001A | SUBSEA FLOWLINE-A DOWNSTREAM BARRED TEE | Instrumentation | Control System | Control System, Alarm | 1430-20-PI-DG-4402 | 7500-Alarm |  | 8"-PF-KN/GOM-3007
MD-PXAH-03001B | SUBSEA FLOWLINE-A DOWNSTREAM BARRED TEE | Instrumentation | Control System | Control System, Alarm | 1430-20-PI-DG-4402 | 7500-Alarm |  | 8"-PF-KN/GOM-3007
MD-PXAH-03001C | SUBSEA FLOWLINE-A DOWNSTREAM BARRED TEE | Instrumentation | Control System | Control System, Alarm | 1430-20-PI-DG-4402 | 7500-Alarm |  | 8"-PF-KN/GOM-3007
MD-PXAH-03005 | SUBSEA FLOWLINE-A DOWNSTREAM OF CHOKE | Instrumentation | Control System | Control System, Alarm | 1430-20-PI-DG-4402 | 7500-Alarm |  | 8"-PF-BN/GOM-0084
MD-PXAH-03008 | SUBSEA FLOWLINE-A UPSTREAM BOARDING VLV | Instrumentation | Control System | Control System, Alarm | 1430-20-PI-DG-4402 | 7500-Alarm |  | 8"-PF-K0AN/GOM-0006
MD-PXAHH-03001A | SUBSEA FLOWLINE-A DOWNSTREAM BARRED TEE | Instrumentation | Control System | Control System, Alarm | 1430-20-PI-DG-4402 | 7500-Alarm |  | 8"-PF-KN/GOM-3007
MD-PXAHH-03001B | SUBSEA FLOWLINE-A DOWNSTREAM BARRED TEE | Instrumentation | Control System | Control System, Alarm | 1430-20-PI-DG-4402 | 7500-Alarm |  | 8"-PF-KN/GOM-3007
MD-PXAHH-03001C | SUBSEA FLOWLINE-A DOWNSTREAM BARRED TEE | Instrumentation | Control System | Control System, Alarm | 1430-20-PI-DG-4402 | 7500-Alarm |  | 8"-PF-KN/GOM-3007
MD-PXAHH-03005 | SUBSEA FLOWLINE-A DOWNSTREAM OF CHOKE | Instrumentation | Control System | Control System, Alarm | 1430-20-PI-DG-4402 | 7500-Alarm |  | 8"-PF-BN/GOM-0084
MD-PXAHH-03008 | SUBSEA FLOWLINE-A UPSTREAM BOARDING VLV | Instrumentation | Control System | Control System, Alarm | 1430-20-PI-DG-4402 | 7500-Alarm |  | 8"-PF-K0AN/GOM-0006
MD-PXAL-03001A | SUBSEA FLOWLINE-A DOWNSTREAM BARRED TEE | Instrumentation | Control System | Control System, Alarm | 1430-20-PI-DG-4402 | 7500-Alarm |  | 8"-PF-KN/GOM-3007
MD-PXAL-03001B | SUBSEA FLOWLINE-A DOWNSTREAM BARRED TEE | Instrumentation | Control System | Control System, Alarm | 1430-20-PI-DG-4402 | 7500-Alarm |  | 8"-PF-KN/GOM-3007
MD-PXAL-03001C | SUBSEA FLOWLINE-A DOWNSTREAM BARRED TEE | Instrumentation | Control System | Control System, Alarm | 1430-20-PI-DG-4402 | 7500-Alarm |  | 8"-PF-KN/GOM-3007
MD-PXAL-03005 | SUBSEA FLOWLINE-A DOWNSTREAM OF CHOKE | Instrumentation | Control System | Control System, Alarm | 1430-20-PI-DG-4402 | 7500-Alarm |  | 8"-PF-BN/GOM-0084
MD-PXAL-03008 | SUBSEA FLOWLINE-A UPSTREAM BOARDING VLV | Instrumentation | Control System | Control System, Alarm | 1430-20-PI-DG-4402 | 7500-Alarm |  | 8"-PF-K0AN/GOM-0006
MD-PXALL-03001A | SUBSEA FLOWLINE-A DOWNSTREAM BARRED TEE | Instrumentation | Control System | Control System, Alarm | 1430-20-PI-DG-4402 | 7500-Alarm |  | 8"-PF-KN/GOM-3007
MD-PXALL-03001B | SUBSEA FLOWLINE-A DOWNSTREAM BARRED TEE | Instrumentation | Control System | Control System, Alarm | 1430-20-PI-DG-4402 | 7500-Alarm |  | 8"-PF-KN/GOM-3007
MD-PXALL-03001C | SUBSEA FLOWLINE-A DOWNSTREAM BARRED TEE | Instrumentation | Control System | Control System, Alarm | 1430-20-PI-DG-4402 | 7500-Alarm |  | 8"-PF-KN/GOM-3007
MD-PXALL-03005 | SUBSEA FLOWLINE-A DOWNSTREAM OF CHOKE | Instrumentation | Control System | Control System, Alarm | 1430-20-PI-DG-4402 | 7500-Alarm |  | 8"-PF-BN/GOM-0084
MD-PXALL-03008 | SUBSEA FLOWLINE-A UPSTREAM BOARDING VLV | Instrumentation | Control System | Control System, Alarm | 1430-20-PI-DG-4402 | 7500-Alarm |  | 8"-PF-K0AN/GOM-0006
MD-PXI-03001A | SUBSEA FLOWLINE-A BOARDING VALVE | Instrumentation | Control System | Control System, Indication | 1430-20-PI-DG-4402 | 7500-Indication |  | 8"-PF-KN/GOM-3007
MD-PXI-03005 | SUBSEA FLOWLINE-A DOWNSTREAM OF CHOKE | Instrumentation | Control System | Control System, Indication | 1430-20-PI-DG-4402 | 7500-Indication |  | 8"-PF-BN/GOM-0084
MD-PXI-03008 | SUBSEA FLOWLINE-A UPSTREAM BOARDING VLV | Instrumentation | Control System | Control System, Indication | 1430-20-PI-DG-4402 | 7500-Indication |  | 8"-PF-K0AN/GOM-0006
MD-PXT-03001A | SUBSEA FLOWLINE-A DOWNSTREAM BARRED TEE | Instrumentation | Transmitter | Transmitter, Pressure | 1430-20-PI-DG-4402 | 7161-Pressure Transmitter |  | 8"-PF-KN/GOM-3007
MD-PXT-03001B | SUBSEA FLOWLINE-A DOWNSTREAM BARRED TEE | Instrumentation | Transmitter | Transmitter, Pressure | 1430-20-PI-DG-4402 | 7161-Pressure Transmitter |  | 8"-PF-KN/GOM-3007
MD-PXT-03001C | SUBSEA FLOWLINE-A DOWNSTREAM BARRED TEE | Instrumentation | Transmitter | Transmitter, Pressure | 1430-20-PI-DG-4402 | 7161-Pressure Transmitter |  | 8"-PF-KN/GOM-3007
MD-PXT-03005 | SUBSEA FLOWLINE-A DOWNSTREAM OF CHOKE | Instrumentation | Transmitter | Transmitter, Pressure | 1430-20-PI-DG-4402 | 7161-Pressure Transmitter |  | 8"-PF-BN/GOM-0084
MD-PXT-03008 | SUBSEA FLOWLINE-A UPSTRM OF BOARDING VLV | Instrumentation | Transmitter | Transmitter, Pressure | 1430-20-PI-DG-4402 | 7161-Pressure Transmitter |  | 8"-PF-K0AN/GOM-0006
MD-PY-03003A | SUBSEA FLOWLINE-A TO PRODUCTION MANIFOLD | Instrumentation | Transducer | Transducer, I/P | 1430-20-PI-DG-4402 | 7196-I/P Transducer |  | 8"-PF-KN/GOM-3007
MD-PY-03003B | SUBSEA FLOWLINE-A TO PRODUCTION MANIFOLD | Instrumentation | Valve | Valve, Solenoid | 1430-20-PI-DG-4402 | 7210-Solenoid Valve |  | 8"-PF-KN/GOM-3007
MD-RO-03005 | SUBSEA FLOWLINE-A TO HP FLR SCRUB | Instrumentation | Orifice | Orifice, Restriction | 1430-20-PI-DG-4402 | 7111-Restriction Orifice |  | 6"-PF-BN/GOM-0065
MD-SDV-03001 | SUBSEA FLOWLINE-A BOARDING VALVE | Instrumentation | Valve | Valve, On/Off | 1430-20-PI-DG-4402 | 7204-On/Off Valve |  | 8"-PF-K0AN/GOM-0006
MD-SDV-03002 | SUBSEA FLOWLINE-A BOARDING VLV EQL | Instrumentation | Valve | Valve, On/Off | 1430-20-PI-DG-4402 | 7204-On/Off Valve
MD-SDV-03008 | SUBSEA FLOWLINE-A BLOWDOWN | Instrumentation | Valve | Valve, On/Off | 1430-20-PI-DG-4402 | 7204-On/Off Valve |  | 2"-PF-KOAN/GOM-0021
MD-SDY-03001A | SUBSEA FLOWLINE-A BOARDING VALVE | Instrumentation | Valve | Valve, Solenoid | 1430-20-PI-DG-4402 | 7210-Solenoid Valve |  | 8"-PF-K0AN/GOM-0006
MD-SDY-03001B | SUBSEA FLOWLINE-A BOARDING VALVE | Instrumentation | Valve | Valve, Solenoid | 1430-20-PI-DG-4402 | 7210-Solenoid Valve |  | 8"-PF-K0AN/GOM-0006
MD-SDY-03001C | SUBSEA FLOWLINE-A BOARDING VALVE | Instrumentation | Valve | Valve, Solenoid | 1430-20-PI-DG-4402 | 7210-Solenoid Valve |  | 8"-PF-K0AN/GOM-0006
MD-SDY-03002 | SUBSEA FLOWLINE-A BOARDING VLV EQL | Instrumentation | Valve | Valve, Solenoid | 1430-20-PI-DG-4402 | 7210-Solenoid Valve
MD-SDY-03008 | SUBSEA FLOWLINE-A BLOWDOWN | Instrumentation | Valve | Valve, Solenoid | 1430-20-PI-DG-4402 | 7210-Solenoid Valve |  | 2"-PF-KOAN/GOM-0021
MD-TAL-03002 | SUBSEA FLOWLINE-A DOWNSTRM OF EQL CHOKE | Instrumentation | Control System | Control System, Alarm | 1430-20-PI-DG-4402 | 7500-Alarm |  | 8"-PF-K0AN/GOM-0005
MD-TE-03001 | SUBSEA FLOWLINE-A DOWNSTRM BOARDING VLV | Instrumentation | Thermal Device | Thermal Device, RTD | 1430-20-PI-DG-4402 | 7132-RTD Element |  | 8"-PF-KN/GOM-3007
MD-TE-03002 | SUBSEA FLOWLINE-A DOWNSTRM OF EQL CHOKE | Instrumentation | Thermal Device | Thermal Device, RTD | 1430-20-PI-DG-4402 | 7132-RTD Element |  | 8"-PF-K0AN/GOM-0005
MD-TE-03003 | SUBSEA FLOWLINE-A UPSTREAM OF CHOKE | Instrumentation | Thermal Device | Thermal Device, RTD | 1430-20-PI-DG-4402 | 7132-RTD Element |  | 8"-PF-KN/GOM-3007
MD-TE-03006 | SUBSEA FLOWLINE-A TO PRODUCTION MANIFOLD | Instrumentation | Thermal Device | Thermal Device, RTD | 1430-20-PI-DG-4402 | 7132-RTD Element |  | 8"-PF-BN/GOM-0008
MD-TI-03001 | SUBSEA FLOWLINE-A DOWNSTRM BOARDING VLV | Instrumentation | Control System | Control System, Indication | 1430-20-PI-DG-4402 | 7500-Indication |  | 8"-PF-KN/GOM-3007
MD-TI-03002 | SUBSEA FLOWLINE-A DOWNSTRM OF EQL CHOKE | Instrumentation | Control System | Control System, Indication | 1430-20-PI-DG-4402 | 7500-Indication |  | 8"-PF-K0AN/GOM-0005
MD-TI-03003 | SUBSEA FLOWLINE-A UPSTREAM OF CHOKE | Instrumentation | Control System | Control System, Indication | 1430-20-PI-DG-4402 | 7500-Indication |  | 8"-PF-KN/GOM-3007
MD-TI-03006 | SUBSEA FLOWLINE-A TO PRODUCTION MANIFOLD | Instrumentation | Control System | Control System, Indication | 1430-20-PI-DG-4402 | 7500-Indication |  | 8"-PF-BN/GOM-0084
MD-TIT-03001 | SUBSEA FLOWLINE-B DOWNSTRM BOARDING VLV | Instrumentation | Transmitter | Transmitter, Temperature | 1430-20-PI-DG-4402 | 7134-Temperature Transmitter |  | 8"-PF-KN/GOM-3007
MD-TIT-03002 | SUBSEA FLOWLINE-A DOWNSTRM OF EQL CHOKE | Instrumentation | Transmitter | Transmitter, Temperature | 1430-20-PI-DG-4402 | 7134-Temperature Transmitter |  | 8"-PF-K0AN/GOM-0005
MD-TIT-03003 | SUBSEA FLOWLINE-A UPSTREAM OF CHOKE | Instrumentation | Transmitter | Transmitter, Temperature | 1430-20-PI-DG-4402 | 7134-Temperature Transmitter |  | 8"-PF-KN/GOM-3007
MD-TSEV-03001 | SUBSEA FLOWLINE-A BOARDING VALVE FUSIBLE | Instrumentation | Thermal Device | Thermal Device, Fusible Plug | 1430-20-PI-DG-4402 | 7139-Fusible Plug |  | 8"-PF-K0AN/GOM-0006
MD-TSEV-03004 | SUBSEA FLOWLINE-A ON/OFF VALVE FUSIBLE | Instrumentation | Thermal Device | Thermal Device, Fusible Plug | 1430-20-PI-DG-4402 | 7139-Fusible Plug |  | 8"-PF-K0AN/GOM-0006
MD-TT-03006 | SUBSEA FLOWLINE-A TO PRODUCTION MANIFOLD | Instrumentation | Transmitter | Transmitter, Temperature | 1430-20-PI-DG-4402 | 7134-Temperature Transmitter |  | 8"-PF-BN/GOM-0084
MD-TW-03006 | SUBSEA FLOWLINE-A TO PRODUCTION MANIFOLD | Instrumentation | Thermal Device | Thermal Device, Thermowell | 1430-20-PI-DG-4402 | 7138-Thermowell |  | 8"-PF-BN/GOM-0084
MD-TXAL-03005 | SUBSEA FLOWLINE-A DOWNSTREAM OF CHOKE | Instrumentation | Control System | Control System, Alarm | 1430-20-PI-DG-4402 | 7500-Alarm |  | 8"-PF-KN/GOM-0042
MD-TXAL-03008 | SUBSEA FLOWLINE-A BLOWDOWN | Instrumentation | Control System | Control System, Alarm | 1430-20-PI-DG-4402 | 7500-Alarm |  | 2"-PF-KOAN/GOM-0021
MD-TXALL-03005 | SUBSEA FLOWLINE-A DOWNSTREAM OF CHOKE | Instrumentation | Control System | Control System, Alarm | 1430-20-PI-DG-4402 | 7500-Alarm |  | 8"-PF-KN/GOM-0042
MD-TXALL-03008 | SUBSEA FLOWLINE-A BLOWDOWN | Instrumentation | Control System | Control System, Alarm | 1430-20-PI-DG-4402 | 7500-Alarm |  | 2"-PF-KOAN/GOM-0021
MD-TXI-03005 | SUBSEA FLOWLINE-A DOWNSTREAM OF CHOKE | Instrumentation | Control System | Control System, Indication | 1430-20-PI-DG-4402 | 7500-Indication |  | 8"-PF-KN/GOM-0042
MD-TXI-03008 | SUBSEA FLOWLINE-A BLOWDOWN | Instrumentation | Control System | Control System, Indication | 1430-20-PI-DG-4402 | 7500-Indication |  | 2"-PF-KOAN/GOM-0021
MD-TXT-03005 | SUBSEA FLOWLINE-A DOWNSTREAM OF CHOKE | Instrumentation | Transmitter | Transmitter, Temperature | 1430-20-PI-DG-4402 | 7134-Temperature Transmitter |  | 8"-PF-KN/GOM-0042
MD-TXT-03008 | SUBSEA FLOWLINE-A BLOWDOWN | Instrumentation | Transmitter | Transmitter, Temperature | 1430-20-PI-DG-4402 | 7134-Temperature Transmitter |  | 2"-PF-KOAN/GOM-0021
MD-XCV-03005 | SUBSEA FLOWLINE-A BOARDING VLV EQL CHOKE | Instrumentation | Choke | Choke, Manual | 1430-20-PI-DG-4402 | 7205-Choke Manual |  | 8"-PF-K0AN/GOM-0006
MD-XCV-03008 | SUBSEA FLOWLINE-A BLOWDOWN | Instrumentation | Choke | Choke, Manual | 1430-20-PI-DG-4402 | 7205-Choke Manual |  | 2"-PF-KOAN/GOM-0021
MD-XI-03001 | SUBSEA FLOWLINE-A UPSTREAM OF BARRED TEE | Instrumentation | Control System | Control System, Indication | 1430-20-PI-DG-4402 | 7500-Indication |  | 8"-PF-K0AN/GOM-0005
MD-XI-03002 | SUBSEA FLOWLINE-A PIG LNCHR/RCVR | Instrumentation | Control System | Control System, Indication | 1430-20-PI-DG-4402 | 7500-Indication | KAA-0300
MD-XIS-03001 | SUBSEA FLOWLINE-A UPSTREAM OF BARRED TEE | Instrumentation | Indicator | Indicator, Pig Passage | 1430-20-PI-DG-4402 | 7450-Pig Passage Indicator |  | 8"-PF-K0AN/GOM-0005
MD-XIS-03002 | SUBSEA FLOWLINE-A PIG LNCHR/RCVR | Instrumentation | Indicator | Indicator, Pig Passage | 1430-20-PI-DG-4402 | 7450-Pig Passage Indicator | KAA-0300
MD-XV-03004 | SUBSEA FLOWLINE-A ON/OFF VALVE | Instrumentation | Valve | Valve, On/Off | 1430-20-PI-DG-4402 | 7204-On/Off Valve |  | 8"-PF-K0AN/GOM-0006
MD-XY-03004A | SUBSEA FLOWLINE-A ON/OFF VALVE | Instrumentation | Valve | Valve, Solenoid | 1430-20-PI-DG-4402 | 7210-Solenoid Valve |  | 8"-PF-K0AN/GOM-0006
MD-XY-03004B | SUBSEA FLOWLINE-A ON/OFF VALVE | Instrumentation | Valve | Valve, Solenoid | 1430-20-PI-DG-4402 | 7210-Solenoid Valve |  | 8"-PF-K0AN/GOM-0006
MD-XY-03004C | SUBSEA FLOWLINE-A ON/OFF VALVE | Instrumentation | Valve | Valve, Solenoid | 1430-20-PI-DG-4402 | 7210-Solenoid Valve |  | 8"-PF-K0AN/GOM-0006
MD-ZI-03001 | SUBSEA FLOWLINE-A BOARDING VALVE | Instrumentation | Control System | Control System, Indication | 1430-20-PI-DG-4402 | 7500-Indication |  | 8"-PF-K0AN/GOM-0006
MD-ZI-03002 | SUBSEA FLOWLINE-A BOARDING VLV EQL | Instrumentation | Control System | Control System, Indication | 1430-20-PI-DG-4402 | 7500-Indication
MD-ZI-03003 | SUBSEA FLOWLINE-A TO PRODUCTION MANIFOLD | Instrumentation | Control System | Control System, Indication | 1430-20-PI-DG-4402 | 7500-Indication |  | 8"-PF-KN/GOM-3007
MD-ZI-03004 | SUBSEA FLOWLINE-A ON/OFF VALVE | Instrumentation | Control System | Control System, Indication | 1430-20-PI-DG-4402 | 7500-Indication |  | 8"-PF-K0AN/GOM-0006
MD-ZI-03008 | SUBSEA FLOWLINE-A BLOWDOWN | Instrumentation | Control System | Control System, Indication | 1430-20-PI-DG-4402 | 7500-Indication |  | 2"-PF-KOAN/GOM-0021
MD-ZIC-03001 | SUBSEA FLOWLINE-A BOARDING VALVE | Instrumentation | Control System | Control System, Indication | 1430-20-PI-DG-4402 | 7500-Indication |  | 8"-PF-K0AN/GOM-0006
MD-ZIC-03002 | SUBSEA FLOWLINE-A BOARDING VLV EQL | Instrumentation | Control System | Control System, Indication | 1430-20-PI-DG-4402 | 7500-Indication
MD-ZIC-03004 | SUBSEA FLOWLINE-A ON/OFF VALVE | Instrumentation | Control System | Control System, Indication | 1430-20-PI-DG-4402 | 7500-Indication |  | 8"-PF-K0AN/GOM-0006
MD-ZIC-03008 | SUBSEA FLOWLINE-A BLOWDOWN | Instrumentation | Control System | Control System, Indication | 1430-20-PI-DG-4402 | 7500-Indication |  | 2"-PF-KOAN/GOM-0021
MD-ZIO-03001 | SUBSEA FLOWLINE-A BOARDING VALVE | Instrumentation | Control System | Control System, Indication | 1430-20-PI-DG-4402 | 7500-Indication |  | 8"-PF-K0AN/GOM-0006
MD-ZIO-03002 | SUBSEA FLOWLINE-A BOARDING VLV EQL | Instrumentation | Control System | Control System, Indication | 1430-20-PI-DG-4402 | 7500-Indication
MD-ZIO-03004 | SUBSEA FLOWLINE-A ON/OFF VALVE | Instrumentation | Control System | Control System, Indication | 1430-20-PI-DG-4402 | 7500-Indication |  | 8"-PF-K0AN/GOM-0006
MD-ZIO-03008 | SUBSEA FLOWLINE-A BLOWDOWN | Instrumentation | Control System | Control System, Indication | 1430-20-PI-DG-4402 | 7500-Indication |  | 2"-PF-KOAN/GOM-0021
MD-ZT-03001 | SUBSEA FLOWLINE-A BOARDING VALVE | Instrumentation | Transducer | Transducer, Position | 1430-20-PI-DG-4402 | 7192-Position Transmitter |  | 8"-PF-K0AN/GOM-0006
MD-ZT-03002 | SUBSEA FLOWLINE-A BOARDING VLV EQL | Instrumentation | Transducer | Transducer, Position | 1430-20-PI-DG-4402 | 7192-Position Transmitter
MD-ZT-03003 | SUBSEA FLOWLINE-A TO PRODUCTION MANIFOLD | Instrumentation | Transducer | Transducer, Position | 1430-20-PI-DG-4402 | 7192-Position Transmitter |  | 8"-PF-KN/GOM-3007
MD-ZT-03004 | SUBSEA FLOWLINE-A ON/OFF VALVE | Instrumentation | Transducer | Transducer, Position | 1430-20-PI-DG-4402 | 7192-Position Transmitter |  | 8"-PF-K0AN/GOM-0006
MD-ZT-03008 | SUBSEA FLOWLINE-A BLOWDOWN | Instrumentation | Transducer | Transducer, Position | 1430-20-PI-DG-4402 | 7192-Position Transmitter |  | 2"-PF-KOAN/GOM-0021
3"-FH-AN-5023 | FROM ANNULUS TEST NE TO LINE FH-5001 - FLARE HI PRESSURE PIPE | Piping | Flare High Pressure | AN, Flare High Pressure | 1430-20-PI-DG-4404
3"-FH-AN-5024 | FLARE HI PRESSURE PIPE - FROM PL-1016 TO FH-5023 | Piping | Flare High Pressure | AN, Flare High Pressure | 1430-20-PI-DG-4404
3"-FH-AN-5025 | FLARE HI PRESSURE PIPE - FROM PL-1017 TO FH-5008 | Piping | Flare High Pressure | AN, Flare High Pressure | 1430-20-PI-DG-4404
3"-FH-AN-5026 | FLARE HI PRESSURE PIPE - FROM PL-1018 TO FH-5000 | Piping | Flare High Pressure | AN, Flare High Pressure | 1430-20-PI-DG-4404
3"-PL-KN-1021 | PROCESS LIQUIDS PIPE - PF-1200/GZZ-0260 TO PF-1001/QAY-0001 | Piping | Process Liquid | KN, Process Liquid | 1430-20-PI-DG-4404
3"-PL-KN-1022 | PROCESS LIQUIDS PIPE - PF-1200/GZZ-0260 TO PF-1002/QAY-0002 | Piping | Process Liquid | KN, Process Liquid | 1430-20-PI-DG-4404
3"-PL-KN-1022-1"P |  | Piping | Process Liquid | KN, Process Liquid | 1430-20-PI-DG-4404
3"-PL-KN-1023 | PROCESS LIQUIDS PIPE - PF-1200/GZZ-0260 TO PF-1003/QAY-0003 | Piping | Process Liquid | KN, Process Liquid | 1430-20-PI-DG-4404
3"-PL-KN-1023-1"P |  | Piping | Process Liquid | KN, Process Liquid | 1430-20-PI-DG-4404
3"-PL-KN-1024 | PROCESS LIQUIDS PIPE - PF-1200/GZZ-0260 TO PF-1004/QAY-0004 | Piping | Process Liquid | KN, Process Liquid | 1430-20-PI-DG-4404
3"-PL-KN-1024-1"P |  | Piping | Process Liquid | KN, Process Liquid | 1430-20-PI-DG-4404
3"-PL-KN-1025 | PROCESS LIQUIDS PIPE - PF-1200/GZZ-0260 TO PF-1005/QAY-0005 | Piping | Process Liquid | KN, Process Liquid | 1430-20-PI-DG-4404
3"-PL-KN-1025-1"P |  | Piping | Process Liquid | KN, Process Liquid | 1430-20-PI-DG-4404
3"-PL-KN-1026 | PROCESS LIQUIDS PIPE - PF-1200/GZZ-0260 TO PF-1006/QAY-0006 | Piping | Process Liquid | KN, Process Liquid | 1430-20-PI-DG-4404
3"-PL-KN-1026-1"P |  | Piping | Process Liquid | KN, Process Liquid | 1430-20-PI-DG-4404
3"-PL-KN-1027 | PROCESS LIQUIDS PIPE - PF-1200/GZZ-0260 TO PF-1007/QAY-0007 | Piping | Process Liquid | KN, Process Liquid | 1430-20-PI-DG-4404
3"-PL-KN-1027-1"P |  | Piping | Process Liquid | KN, Process Liquid | 1430-20-PI-DG-4404
3"-PL-KN-1028 | PROCESS LIQUIDS PIPE - PF-1200/GZZ-0260 TO PF-1008/QAY-0008 | Piping | Process Liquid | KN, Process Liquid | 1430-20-PI-DG-4404
3"-PL-KN-1029 | PROCESS LIQUIDS PIPE - PF-1200/GZZ-0260 TO PF-1009/QAY-0009 | Piping | Process Liquid | KN, Process Liquid | 1430-20-PI-DG-4404
3"-PL-KN-1029-1"P |  | Piping | Process Liquid | KN, Process Liquid | 1430-20-PI-DG-4404
3"-PL-KN-1030 | PROCESS LIQUIDS PIPE - PF-1200/GZZ-0260 TO PF-1010/QAY-0010 | Piping | Process Liquid | KN, Process Liquid | 1430-20-PI-DG-4404
3"-PL-KN-1030-1"P |  | Piping | Process Liquid | KN, Process Liquid | 1430-20-PI-DG-4404
3"-PL-KN-1031 | PROCESS LIQUIDS PIPE - PF-1200/GZZ-0260 TO PF-1011/QAY-0011 | Piping | Process Liquid | KN, Process Liquid | 1430-20-PI-DG-4404
3"-PL-KN-1031-1"P |  | Piping | Process Liquid | KN, Process Liquid | 1430-20-PI-DG-4404
3"-PL-KN-1032 | PROCESS LIQUIDS PIPE - PF-1200/GZZ-0260 TO PF-1012/QAY-0012 | Piping | Process Liquid | KN, Process Liquid | 1430-20-PI-DG-4404
3"-PL-KN-1032-1"P |  | Piping | Process Liquid | KN, Process Liquid | 1430-20-PI-DG-4404
3"-PL-KN-1033 | PROCESS LIQUIDS PIPE - PF-1200/GZZ-0260 TO PF-1013/QAY-013 | Piping | Process Liquid | KN, Process Liquid | 1430-20-PI-DG-4404
3"-PL-KN-1033-1"P |  | Piping | Process Liquid | KN, Process Liquid | 1430-20-PI-DG-4404
3"-PL-KN-1034 | PROCESS LIQUIDS PIPE - PF-1200/GZZ-0260 TO PF-1014/QAY-0014 | Piping | Process Liquid | KN, Process Liquid | 1430-20-PI-DG-4404
3"-PL-KN-1034-1"P |  | Piping | Process Liquid | KN, Process Liquid | 1430-20-PI-DG-4404
4"-PL-AN-1015 |  | Piping | Process Liquid | AN, Process Liquid | 1430-20-PI-DG-4404
4"-PL-AN-1016 |  | Piping | Process Liquid | AN, Process Liquid | 1430-20-PI-DG-4404
4"-PL-AN-1017 |  | Piping | Process Liquid | AN, Process Liquid | 1430-20-PI-DG-4404
4"-PL-AN-1018 |  | Piping | Process Liquid | AN, Process Liquid | 1430-20-PI-DG-4404
6"-FH-BN-3021 | FLARE HI PRESSURE PIPE - PF-3001 QAY-1 TO FH-3094 GAY-0255 | Piping | Flare High Pressure | BN, Flare High Pressure | 1430-20-PI-DG-4404
6"-FH-BN-3022 | FLARE HI PRESSURE PIPE - PF-3002 QAY-2 TO FH-3094 GAY-0255 | Piping | Flare High Pressure | BN, Flare High Pressure | 1430-20-PI-DG-4404
6"-FH-BN-3023 | FLARE HI PRESSURE PIPE - PF-3003 QAY-3 TO FH-3094 GAY-0255 | Piping | Flare High Pressure | BN, Flare High Pressure | 1430-20-PI-DG-4404
6"-FH-BN-3024 | FLARE HI PRESSURE PIPE - PF-3004 QAY-4 TO FH-3094 GAY-0255 | Piping | Flare High Pressure | BN, Flare High Pressure | 1430-20-PI-DG-4404
6"-FH-BN-3025 | FLARE HI PRESSURE PIPE - PF-3005 QAY-5 TO FH-3094 GAY-0255 | Piping | Flare High Pressure | BN, Flare High Pressure | 1430-20-PI-DG-4404
6"-FH-BN-3026 | FLARE HI PRESSURE PIPE - PF-3006 QAY-6 TO FH-3094 GAY-0255 | Piping | Flare High Pressure | BN, Flare High Pressure | 1430-20-PI-DG-4404
6"-FH-BN-3027 | FLARE HI PRESSURE PIPE - PF-3007 QAY-7 TO FH-3094 GAY-0255 | Piping | Flare High Pressure | BN, Flare High Pressure | 1430-20-PI-DG-4404
6"-FH-BN-3028 | FLARE HI PRESSURE PIPE - PF-3008 QAY-8 TO FH-3094 GAY-0255 | Piping | Flare High Pressure | BN, Flare High Pressure | 1430-20-PI-DG-4404
6"-FH-BN-3029 | FLARE HI PRESSURE PIPE - PF-3009 QAY-9 TO FH-3094 GAY-0255 | Piping | Flare High Pressure | BN, Flare High Pressure | 1430-20-PI-DG-4404
6"-FH-BN-3030 | FLARE HI PRESSURE PIPE - PF-3010 QAY-10 TO FH-3094 GAY-0255 | Piping | Flare High Pressure | BN, Flare High Pressure | 1430-20-PI-DG-4404
6"-FH-BN-3031 | FLARE HI PRESSURE PIPE - PF-3011 QAY-11 TO FH-3094 GAY-0255 | Piping | Flare High Pressure | BN, Flare High Pressure | 1430-20-PI-DG-4404
6"-FH-BN-3032 | FLARE HI PRESSURE PIPE - PF-3012 QAY-12 TO FH-3094 GAY-0255 | Piping | Flare High Pressure | BN, Flare High Pressure | 1430-20-PI-DG-4404
6"-FH-BN-3033 | FLARE HI PRESSURE PIPE - PF-3013 QAY-13 TO FH-3094 GAY-0255 | Piping | Flare High Pressure | BN, Flare High Pressure | 1430-20-PI-DG-4404
6"-FH-BN-3034 | FLARE HI PRESSURE PIPE - PF-3014 QAY-14 TO FH-3094 GAY-0255 | Piping | Flare High Pressure | BN, Flare High Pressure | 1430-20-PI-DG-4404
6"-PF-BN-3001-1"P |  | Piping | Process Fluid | BN, Process Fluid | 1430-20-PI-DG-4404
6"-PF-BN-3002-1"P |  | Piping | Process Fluid | BN, Process Fluid | 1430-20-PI-DG-4404
6"-PF-BN-3003-1"P |  | Piping | Process Fluid | BN, Process Fluid | 1430-20-PI-DG-4404
6"-PF-BN-3004-1"P |  | Piping | Process Fluid | BN, Process Fluid | 1430-20-PI-DG-4404
6"-PF-BN-3005-1"P |  | Piping | Process Fluid | BN, Process Fluid | 1430-20-PI-DG-4404
6"-PF-BN-3006-1"P |  | Piping | Process Fluid | BN, Process Fluid | 1430-20-PI-DG-4404
6"-PF-BN-3007-1"P |  | Piping | Process Fluid | BN, Process Fluid | 1430-20-PI-DG-4404
6"-PF-BN-3008-1"P |  | Piping | Process Fluid | BN, Process Fluid | 1430-20-PI-DG-4404
6"-PF-BN-3009-1"P |  | Piping | Process Fluid | BN, Process Fluid | 1430-20-PI-DG-4404
6"-PF-BN-3010-1"P |  | Piping | Process Fluid | BN, Process Fluid | 1430-20-PI-DG-4404
6"-PF-BN-3011-1"P |  | Piping | Process Fluid | BN, Process Fluid | 1430-20-PI-DG-4404
6"-PF-BN-3012-1"P |  | Piping | Process Fluid | BN, Process Fluid | 1430-20-PI-DG-4404
6"-PF-BN-3013-1"P |  | Piping | Process Fluid | BN, Process Fluid | 1430-20-PI-DG-4404
6"-PF-BN-3014-1"P |  | Piping | Process Fluid | BN, Process Fluid | 1430-20-PI-DG-4404
8"-PF-KN-1001 | PROCESS FLUIDS PIPE - FROM PF-1501 TO PF-3001 | Piping | Process Fluid | KN, Process Fluid | 1430-20-PI-DG-4404
8"-PF-KN-1001-1"P |  | Piping | Process Fluid | KN, Process Fluid | 1430-20-PI-DG-4404
8"-PF-KN-1002 | PROCESS FLUIDS PIPE - FROM PF-1502 TO PF-3002 | Piping | Process Fluid | KN, Process Fluid | 1430-20-PI-DG-4404
8"-PF-KN-1002-1"P |  | Piping | Process Fluid | KN, Process Fluid | 1430-20-PI-DG-4404
8"-PF-KN-1003 | PROCESS FLUIDS PIPE - FROM PF-1503 TO PF-3003 | Piping | Process Fluid | KN, Process Fluid | 1430-20-PI-DG-4404
8"-PF-KN-1003-1"P |  | Piping | Process Fluid | KN, Process Fluid | 1430-20-PI-DG-4404
8"-PF-KN-1004 | PROCESS FLUIDS PIPE - FROM PF-1504 TO PF-3004 | Piping | Process Fluid | KN, Process Fluid | 1430-20-PI-DG-4404
8"-PF-KN-1004-1"P |  | Piping | Process Fluid | KN, Process Fluid | 1430-20-PI-DG-4404
8"-PF-KN-1005 | PROCESS FLUIDS PIPE - FROM PF-1505 TO PF-3005 | Piping | Process Fluid | KN, Process Fluid | 1430-20-PI-DG-4404
8"-PF-KN-1005-1"P |  | Piping | Process Fluid | KN, Process Fluid | 1430-20-PI-DG-4404
8"-PF-KN-1006 | PROCESS FLUIDS PIPE - FROM PF-1506 TO PF-3006 | Piping | Process Fluid | KN, Process Fluid | 1430-20-PI-DG-4404
8"-PF-KN-1006-1"P |  | Piping | Process Fluid | KN, Process Fluid | 1430-20-PI-DG-4404
8"-PF-KN-1007 | PROCESS FLUIDS PIPE - FROM PF-1507 TO PF-3007 | Piping | Process Fluid | KN, Process Fluid | 1430-20-PI-DG-4404
8"-PF-KN-1007-1"P |  | Piping | Process Fluid | KN, Process Fluid | 1430-20-PI-DG-4404
8"-PF-KN-1008 | PROCESS FLUIDS PIPE - FROM PF-1508 TO PF-3008 | Piping | Process Fluid | KN, Process Fluid | 1430-20-PI-DG-4404
8"-PF-KN-1008-1"P |  | Piping | Process Fluid | KN, Process Fluid | 1430-20-PI-DG-4404
8"-PF-KN-1009 | PROCESS FLUIDS PIPE - FROM PF-1509 TO PF-3009 | Piping | Process Fluid | KN, Process Fluid | 1430-20-PI-DG-4404
8"-PF-KN-1009-1"P |  | Piping | Process Fluid | KN, Process Fluid | 1430-20-PI-DG-4404
8"-PF-KN-1010 | PROCESS FLUIDS PIPE - FROM PF-1510 TO PF-3010 | Piping | Process Fluid | KN, Process Fluid | 1430-20-PI-DG-4404
8"-PF-KN-1010-1"P |  | Piping | Process Fluid | KN, Process Fluid | 1430-20-PI-DG-4404
8"-PF-KN-1011 | PROCESS FLUIDS PIPE - FROM PF-1511 TO PF-3011 | Piping | Process Fluid | KN, Process Fluid | 1430-20-PI-DG-4404
8"-PF-KN-1011-1"P |  | Piping | Process Fluid | KN, Process Fluid | 1430-20-PI-DG-4404
8"-PF-KN-1012 | PROCESS FLUIDS PIPE - FROM PF-1512 TO PF-3012 | Piping | Process Fluid | KN, Process Fluid | 1430-20-PI-DG-4404
8"-PF-KN-1012-1"P |  | Piping | Process Fluid | KN, Process Fluid | 1430-20-PI-DG-4404
8"-PF-KN-1013 | PROCESS FLUIDS PIPE - FROM PF-1513 TO PF-3013 | Piping | Process Fluid | KN, Process Fluid | 1430-20-PI-DG-4404
8"-PF-KN-1013-1"P |  | Piping | Process Fluid | KN, Process Fluid | 1430-20-PI-DG-4404
8"-PF-KN-1014 | PROCESS FLUIDS PIPE - FROM PF-1514 TO PF-3014 | Piping | Process Fluid | KN, Process Fluid | 1430-20-PI-DG-4404
8"-PF-KN-1014-1"P |  | Piping | Process Fluid | KN, Process Fluid | 1430-20-PI-DG-4404
8"-PF-KN-1501 | PROCESS FLUIDS PIPE - FROM QAY-0001 TO PF-1001 | Piping | Process Fluid | KN, Process Fluid | 1430-20-PI-DG-4404
8"-PF-KN-1501-1"P |  | Piping | Process Fluid | KN, Process Fluid | 1430-20-PI-DG-4404
8"-PF-KN-1502 | PROCESS FLUIDS PIPE - FROM QAY-0002 TO PF-1002 | Piping | Process Fluid | KN, Process Fluid | 1430-20-PI-DG-4404
8"-PF-KN-1502-1"P |  | Piping | Process Fluid | KN, Process Fluid | 1430-20-PI-DG-4404
8"-PF-KN-1503 | PROCESS FLUIDS PIPE - FROM QAY-0003 TO PF-1003 | Piping | Process Fluid | KN, Process Fluid | 1430-20-PI-DG-4404
8"-PF-KN-1503-1"P |  | Piping | Process Fluid | KN, Process Fluid | 1430-20-PI-DG-4404
8"-PF-KN-1504 | PROCESS FLUIDS PIPE - FROM QAY-0004 TO PF-1004 | Piping | Process Fluid | KN, Process Fluid | 1430-20-PI-DG-4404
8"-PF-KN-1504-1"P |  | Piping | Process Fluid | KN, Process Fluid | 1430-20-PI-DG-4404
8"-PF-KN-1505 | PROCESS FLUIDS PIPE - FROM QAY-0005 TO PF-1005 | Piping | Process Fluid | KN, Process Fluid | 1430-20-PI-DG-4404
8"-PF-KN-1505-1"P |  | Piping | Process Fluid | KN, Process Fluid | 1430-20-PI-DG-4404
8"-PF-KN-1506 | PROCESS FLUIDS PIPE - FROM QAY-0006 TO PF-1006 | Piping | Process Fluid | KN, Process Fluid | 1430-20-PI-DG-4404
8"-PF-KN-1506-1"P |  | Piping | Process Fluid | KN, Process Fluid | 1430-20-PI-DG-4404
8"-PF-KN-1507 | PROCESS FLUIDS PIPE - FROM QAY-0007 TO PF-1007 | Piping | Process Fluid | KN, Process Fluid | 1430-20-PI-DG-4404
8"-PF-KN-1507-1"P |  | Piping | Process Fluid | KN, Process Fluid | 1430-20-PI-DG-4404
8"-PF-KN-1508 | PROCESS FLUIDS PIPE - FROM QAY-0008 TO PF-1008 | Piping | Process Fluid | KN, Process Fluid | 1430-20-PI-DG-4404
8"-PF-KN-1508-1"P |  | Piping | Process Fluid | KN, Process Fluid | 1430-20-PI-DG-4404
8"-PF-KN-1509 | PROCESS FLUIDS PIPE - FROM QAY-0009 TO PF-1009 | Piping | Process Fluid | KN, Process Fluid | 1430-20-PI-DG-4404
8"-PF-KN-1509-1"P |  | Piping | Process Fluid | KN, Process Fluid | 1430-20-PI-DG-4404
8"-PF-KN-1510 | PROCESS FLUIDS PIPE - FROM QAY-0010 TO PF-1010 | Piping | Process Fluid | KN, Process Fluid | 1430-20-PI-DG-4404
8"-PF-KN-1510-1"P |  | Piping | Process Fluid | KN, Process Fluid | 1430-20-PI-DG-4404
8"-PF-KN-1511 | PROCESS FLUIDS PIPE - FROM QAY-0011 TO PF-1011 | Piping | Process Fluid | KN, Process Fluid | 1430-20-PI-DG-4404
8"-PF-KN-1511-1"P |  | Piping | Process Fluid | KN, Process Fluid | 1430-20-PI-DG-4404
8"-PF-KN-1512 | PROCESS FLUIDS PIPE - FROM QAY-0012 TO PF-1012 | Piping | Process Fluid | KN, Process Fluid | 1430-20-PI-DG-4404
8"-PF-KN-1512-1"P |  | Piping | Process Fluid | KN, Process Fluid | 1430-20-PI-DG-4404
8"-PF-KN-1513 | PROCESS FLUIDS PIPE - FROM QAY-0013 TO PF-1013 | Piping | Process Fluid | KN, Process Fluid | 1430-20-PI-DG-4404
8"-PF-KN-1513-1"P |  | Piping | Process Fluid | KN, Process Fluid | 1430-20-PI-DG-4404
8"-PF-KN-1514 | PROCESS FLUIDS PIPE - FROM QAY-0014 TO PF-1014 | Piping | Process Fluid | KN, Process Fluid | 1430-20-PI-DG-4404
8"-PF-KN-1514-1"P |  | Piping | Process Fluid | KN, Process Fluid | 1430-20-PI-DG-4404
CV0001A1 | Wellhead 1 TO PRODUCTION MANIFOLD | Valves | Manual | Manual, Check | 1430-20-PI-DG-4404
CV0001B1 | Wellhead 1 TO PRODUCTION RELIEF HEADER | Valves | Manual | Manual, Check | 1430-20-PI-DG-4404
CV0001C1 | Wellhead 1 SPARE | Valves | Manual | Manual, Check | 1430-20-PI-DG-4404
CV0001E1 | CHECK VALVE - PRODUCTION TREE SURFACE WELL HEAD | Valves | Manual | Manual, Check | 1430-20-PI-DG-4404
CV0001F1 | 3/8" SS CHECK VALVE - PRODUCTION TREE SURFACE WELL HEAD | Valves | Manual | Manual, Check | 1430-20-PI-DG-4404
CV0002A1 | Wellhead 2 TO PRODUCTION MANIFOLD | Valves | Manual | Manual, Check | 1430-20-PI-DG-4404
CV0002B1 | Wellhead 2 TO PRODUCTION RELIEF HEADER | Valves | Manual | Manual, Check | 1430-20-PI-DG-4404
CV0002C1 | Wellhead 2 SPARE | Valves | Manual | Manual, Check | 1430-20-PI-DG-4404
CV0002F1 | 3/8" SS CHECK VALVE - PRODUCTION TREE SURFACE WELL HEAD | Valves | Manual | Manual, Check | 1430-20-PI-DG-4404
CV0003A1 | Wellhead 3 TO PRODUCTION MANIFOLD | Valves | Manual | Manual, Check | 1430-20-PI-DG-4404
CV0003B1 | Wellhead 3 TO PRODUCTION RELIEF HEADER | Valves | Manual | Manual, Check | 1430-20-PI-DG-4404
CV0003C1 | Wellhead 3 SPARE | Valves | Manual | Manual, Check | 1430-20-PI-DG-4404
CV0003F1 | 3/8" SS CHECK VALVE - PRODUCTION TREE SURFACE WELL HEAD | Valves | Manual | Manual, Check | 1430-20-PI-DG-4404
CV0004A1 | Wellhead 4 TO PRODUCTION MANIFOLD | Valves | Manual | Manual, Check | 1430-20-PI-DG-4404
CV0004B1 | Wellhead 4 TO PRODUCTION RELIEF HEADER | Valves | Manual | Manual, Check | 1430-20-PI-DG-4404
CV0004C1 | Wellhead 4 SPARE | Valves | Manual | Manual, Check | 1430-20-PI-DG-4404
CV0004F1 | 3/8" SS CHECK VALVE - PRODUCTION TREE SURFACE WELL HEAD | Valves | Manual | Manual, Check | 1430-20-PI-DG-4404
CV0005A1 | Wellhead 5 TO PRODUCTION MANIFOLD | Valves | Manual | Manual, Check | 1430-20-PI-DG-4404
CV0005B1 | Wellhead 5 TO PRODUCTION RELIEF HEADER | Valves | Manual | Manual, Check | 1430-20-PI-DG-4404
CV0005C1 | Wellhead 5 SPARE | Valves | Manual | Manual, Check | 1430-20-PI-DG-4404
CV0005F1 | 3/8" SS CHECK VALVE - PRODUCTION TREE SURFACE WELL HEAD | Valves | Manual | Manual, Check | 1430-20-PI-DG-4404
CV0006A1 | Wellhead 6 TO PRODUCTION MANIFOLD | Valves | Manual | Manual, Check | 1430-20-PI-DG-4404
CV0006B1 | Wellhead 6 TO PRODUCTION RELIEF HEADER | Valves | Manual | Manual, Check | 1430-20-PI-DG-4404
CV0006C1 | Wellhead 6 SPARE | Valves | Manual | Manual, Check | 1430-20-PI-DG-4404
CV0006E1 | CHECK VALVE - PRODUCTION TREE SURFACE WELL HEAD | Valves | Manual | Manual, Check | 1430-20-PI-DG-4404
CV0006F1 | 3/8" SS CHECK VALVE - PRODUCTION TREE SURFACE WELL HEAD | Valves | Manual | Manual, Check | 1430-20-PI-DG-4404
CV0007A1 | Wellhead 7 TO PRODUCTION MANIFOLD | Valves | Manual | Manual, Check | 1430-20-PI-DG-4404
CV0007B1 | Wellhead 7 TO PRODUCTION RELIEF HEADER | Valves | Manual | Manual, Check | 1430-20-PI-DG-4404
CV0007C1 | Wellhead 7 SPARE | Valves | Manual | Manual, Check | 1430-20-PI-DG-4404
CV0007E1 | CHECK VALVE - PRODUCTION TREE SURFACE WELL HEAD | Valves | Manual | Manual, Check | 1430-20-PI-DG-4404
CV0007F1 | 3/8" SS CHECK VALVE - PRODUCTION TREE SURFACE WELL HEAD | Valves | Manual | Manual, Check | 1430-20-PI-DG-4404
CV0008A1 | Wellhead 8 TO PRODUCTION MANIFOLD | Valves | Manual | Manual, Check | 1430-20-PI-DG-4404
CV0008B1 | Wellhead 8 TO PRODUCTION RELIEF HEADER | Valves | Manual | Manual, Check | 1430-20-PI-DG-4404
CV0008C1 | Wellhead 8 SPARE | Valves | Manual | Manual, Check | 1430-20-PI-DG-4404
CV0008F1 | 3/8" SS CHECK VALVE - PRODUCTION TREE SURFACE WELL HEAD | Valves | Manual | Manual, Check | 1430-20-PI-DG-4404
CV0009A1 | Wellhead 9 TO PRODUCTION MANIFOLD | Valves | Manual | Manual, Check | 1430-20-PI-DG-4404
CV0009B1 | Wellhead 9 TO PRODUCTION RELIEF HEADER | Valves | Manual | Manual, Check | 1430-20-PI-DG-4404
CV0009C1 | Wellhead 9 SPARE | Valves | Manual | Manual, Check | 1430-20-PI-DG-4404
CV0009F1 | 3/8" SS CHECK VALVE - PRODUCTION TREE SURFACE WELL HEAD | Valves | Manual | Manual, Check | 1430-20-PI-DG-4404
CV0010A1 | Wellhead 10 TO PRODUCTION MANIFOLD | Valves | Manual | Manual, Check | 1430-20-PI-DG-4404
CV0010B1 | Wellhead 10 TO PRODUCTION RELIEF HEADER | Valves | Manual | Manual, Check | 1430-20-PI-DG-4404
CV0010C1 | Wellhead 10 SPARE | Valves | Manual | Manual, Check | 1430-20-PI-DG-4404
CV0010F1 | 3/8" SS CHECK VALVE - PRODUCTION TREE SURFACE WELL HEAD | Valves | Manual | Manual, Check | 1430-20-PI-DG-4404
CV0011A1 | Wellhead 11 TO PRODUCTION MANIFOLD | Valves | Manual | Manual, Check | 1430-20-PI-DG-4404
CV0011B1 | Wellhead 11 TO PRODUCTION RELIEF HEADER | Valves | Manual | Manual, Check | 1430-20-PI-DG-4404
CV0011C1 | Wellhead 11 SPARE | Valves | Manual | Manual, Check | 1430-20-PI-DG-4404
CV0011E1 | CHECK VALVE - PRODUCTION TREE SURFACE WELL HEAD | Valves | Manual | Manual, Check | 1430-20-PI-DG-4404
CV0011F1 | 3/8" SS CHECK VALVE - PRODUCTION TREE SURFACE WELL HEAD | Valves | Manual | Manual, Check | 1430-20-PI-DG-4404
CV0012A1 | Wellhead 12 TO PRODUCTION MANIFOLD | Valves | Manual | Manual, Check | 1430-20-PI-DG-4404
CV0012B1 | Wellhead 12 TO PRODUCTION RELIEF HEADER | Valves | Manual | Manual, Check | 1430-20-PI-DG-4404
CV0012C1 | Wellhead 12 SPARE | Valves | Manual | Manual, Check | 1430-20-PI-DG-4404
CV0012F1 | 3/8" SS CHECK VALVE - PRODUCTION TREE SURFACE WELL HEAD | Valves | Manual | Manual, Check | 1430-20-PI-DG-4404
CV0013A1 | Wellhead 13 TO PRODUCTION MANIFOLD | Valves | Manual | Manual, Check | 1430-20-PI-DG-4404
CV0013B1 | Wellhead 13 TO PRODUCTION RELIEF HEADER | Valves | Manual | Manual, Check | 1430-20-PI-DG-4404
CV0013C1 | Wellhead 13 SPARE | Valves | Manual | Manual, Check | 1430-20-PI-DG-4404
CV0013F1 | 3/8" SS CHECK VALVE - PRODUCTION TREE SURFACE WELL HEAD | Valves | Manual | Manual, Check | 1430-20-PI-DG-4404
CV0014A1 | Wellhead 14 TO PRODUCTION MANIFOLD | Valves | Manual | Manual, Check | 1430-20-PI-DG-4404
CV0014B1 | Wellhead 14 TO PRODUCTION RELIEF HEADER | Valves | Manual | Manual, Check | 1430-20-PI-DG-4404
CV0014C1 | Wellhead 14 SPARE | Valves | Manual | Manual, Check | 1430-20-PI-DG-4404
CV0014E1 | CHECK VALVE - PRODUCTION TREE SURFACE WELL HEAD | Valves | Manual | Manual, Check | 1430-20-PI-DG-4404
CV0014F1 | 3/8" SS CHECK VALVE - PRODUCTION TREE SURFACE WELL HEAD | Valves | Manual | Manual, Check | 1430-20-PI-DG-4404
MD-AE-00011 | QAY-0001, PROD WELLHEAD 1 SAND | Instrumentation | Probe | Probe, Sand Detection | 1430-20-PI-DG-4404 | 7170-Sand Probe Element |  | 6"-KN (WT=1.000") NACE
MD-AE-00012 | 7170-Sand Probe Element - QAY-0001, PROD WELLHEAD 1 SAND | Instrumentation | Probe | Probe, Sand Detection | 1430-20-PI-DG-4404
MD-AE-00021 | QAY-0002, PROD WELLHEAD 2 SAND | Instrumentation | Probe | Probe, Sand Detection | 1430-20-PI-DG-4404 | 7170-Sand Probe Element | QAY-0002 | 6"-KN (WT=1.000") NACE
MD-AE-00022 | 7170-Sand Probe Element - QAY-0002, PROD WELLHEAD 2 SAND | Instrumentation | Probe | Probe, Sand Detection | 1430-20-PI-DG-4404
MD-AE-00031 | QAY-0003, PROD WELLHEAD 3 SAND | Instrumentation | Probe | Probe, Sand Detection | 1430-20-PI-DG-4404 | 7170-Sand Probe Element | QAY-0003 | 6"-KN (WT=1.000") NACE
MD-AE-00032 | 7170-Sand Probe Element - QAY-0003, PROD WELLHEAD 3 SAND | Instrumentation | Probe | Probe, Sand Detection | 1430-20-PI-DG-4404
MD-AE-00041 | QAY-0004, PROD WELLHEAD 4 SAND | Instrumentation | Probe | Probe, Sand Detection | 1430-20-PI-DG-4404 | 7170-Sand Probe Element |  | 6"-KN (WT=1.000") NACE
MD-AE-00042 | 7170-Sand Probe Element - QAY-0004, PROD WELLHEAD 4 SAND | Instrumentation | Probe | Probe, Sand Detection | 1430-20-PI-DG-4404
MD-AE-00051 | QAY-0005, PROD WELLHEAD 5 SAND | Instrumentation | Probe | Probe, Sand Detection | 1430-20-PI-DG-4404 | 7170-Sand Probe Element |  | 6"-KN (WT=1.000") NACE
MD-AE-00052 | 7170-Sand Probe Element - QAY-0005, PROD WELLHEAD 5 SAND | Instrumentation | Probe | Probe, Sand Detection | 1430-20-PI-DG-4404
MD-AE-00061 | QAY-0006, PROD WELLHEAD 6 SAND | Instrumentation | Probe | Probe, Sand Detection | 1430-20-PI-DG-4404 | 7170-Sand Probe Element |  | 6"-KN (WT=1.000") NACE
MD-AE-00062 | 7170-Sand Probe Element - QAY-0006, PROD WELLHEAD 6 SAND | Instrumentation | Probe | Probe, Sand Detection | 1430-20-PI-DG-4404
MD-AE-00071 | QAY-0007, PROD WELLHEAD 7 SAND | Instrumentation | Probe | Probe, Sand Detection | 1430-20-PI-DG-4404 | 7170-Sand Probe Element |  | 6"-KN (WT=1.000") NACE
MD-AE-00072 | 7170-Sand Probe Element - QAY-0007, PROD WELLHEAD 7 SAND | Instrumentation | Probe | Probe, Sand Detection | 1430-20-PI-DG-4404
MD-AE-00081 | QAY-0008, PROD WELLHEAD 8 SAND | Instrumentation | Probe | Probe, Sand Detection | 1430-20-PI-DG-4404 | 7170-Sand Probe Element |  | 6"-KN (WT=1.000") NACE
MD-AE-00082 | 7170-Sand Probe Element - QAY-0008, PROD WELLHEAD 8 SAND | Instrumentation | Probe | Probe, Sand Detection | 1430-20-PI-DG-4404
MD-AE-00091 | QAY-0009, PROD WELLHEAD 9 SAND | Instrumentation | Probe | Probe, Sand Detection | 1430-20-PI-DG-4404 | 7170-Sand Probe Element |  | 6"-KN (WT=1.000") NACE
MD-AE-00092 | 7170-Sand Probe Element - QAY-0009, PROD WELLHEAD 9 SAND | Instrumentation | Probe | Probe, Sand Detection | 1430-20-PI-DG-4404
MD-AE-00101 | QAY-0010, PROD WELLHEAD 10 SAND | Instrumentation | Probe | Probe, Sand Detection | 1430-20-PI-DG-4404 | 7170-Sand Probe Element |  | 6"-KN (WT=1.000") NACE
MD-AE-00102 | 7170-Sand Probe Element - QAY-0010, PROD WELLHEAD 10 SAND | Instrumentation | Probe | Probe, Sand Detection | 1430-20-PI-DG-4404
MD-AE-00111 | QAY-0011, PROD WELLHEAD 11 SAND | Instrumentation | Probe | Probe, Sand Detection | 1430-20-PI-DG-4404 | 7170-Sand Probe Element |  | 6"-KN (WT=1.000") NACE
MD-AE-00112 | 7170-Sand Probe Element - QAY-0011, PROD WELLHEAD 11 SAND | Instrumentation | Probe | Probe, Sand Detection | 1430-20-PI-DG-4404
MD-AE-00121 | QAY-0012, PROD WELLHEAD 12 SAND | Instrumentation | Probe | Probe, Sand Detection | 1430-20-PI-DG-4404 | 7170-Sand Probe Element |  | 6"-KN (WT=1.000") NACE
MD-AE-00122 | 7170-Sand Probe Element - QAY-0012, PROD WELLHEAD 12 SAND | Instrumentation | Probe | Probe, Sand Detection | 1430-20-PI-DG-4404
MD-AE-00131 | QAY-0013, PROD WELLHEAD 13 SAND | Instrumentation | Probe | Probe, Sand Detection | 1430-20-PI-DG-4404 | 7170-Sand Probe Element |  | 6"-KN (WT=1.000") NACE
MD-AE-00132 | 7170-Sand Probe Element - QAY-0013, PROD WELLHEAD 13 SAND | Instrumentation | Probe | Probe, Sand Detection | 1430-20-PI-DG-4404
MD-AE-00141 | QAY-0014, PROD WELLHEAD 14 SAND | Instrumentation | Probe | Probe, Sand Detection | 1430-20-PI-DG-4404 | 7170-Sand Probe Element |  | 6"-KN (WT=1.000") NACE
MD-AE-00142 | 7170-Sand Probe Element - QAY-0014, PROD WELLHEAD 14 SAND | Instrumentation | Probe | Probe, Sand Detection | 1430-20-PI-DG-4404
MD-AI-00011 | QAY-0001, PROD WELLHEAD 1 SAND | Instrumentation | Control System | Control System, Indication | 1430-20-PI-DG-4404 | 7500-Indication
MD-AI-00012 | QAY-0001, PROD WELLHEAD 1 SAND | Instrumentation | Control System | Control System, Indication | 1430-20-PI-DG-4404 | 7500-Indication | QAY-0001
MD-AI-00021 | QAY-0002, PROD WELLHEAD 2 SAND | Instrumentation | Control System | Control System, Indication | 1430-20-PI-DG-4404 | 7500-Indication | QAY-0002
MD-AI-00022 | QAY-0002, PROD WELLHEAD 2 SAND | Instrumentation | Control System | Control System, Indication | 1430-20-PI-DG-4404 | 7500-Indication
MD-AI-00031 | QAY-0003, PROD WELLHEAD 3 SAND | Instrumentation | Control System | Control System, Indication | 1430-20-PI-DG-4404 | 7500-Indication | QAY-0003
MD-AI-00032 | QAY-0003, PROD WELLHEAD 3 SAND | Instrumentation | Control System | Control System, Indication | 1430-20-PI-DG-4404 | 7500-Indication | QAY-0003
MD-AI-00041 | QAY-0004, PROD WELLHEAD 4 SAND | Instrumentation | Control System | Control System, Indication | 1430-20-PI-DG-4404 | 7500-Indication
MD-AI-00042 | QAY-0004, PROD WELLHEAD 4 SAND | Instrumentation | Control System | Control System, Indication | 1430-20-PI-DG-4404 | 7500-Indication | QAY-0004
MD-AI-00051 | QAY-0005, PROD WELLHEAD 5 SAND | Instrumentation | Control System | Control System, Indication | 1430-20-PI-DG-4404 | 7500-Indication
MD-AI-00052 | QAY-0005, PROD WELLHEAD 5 SAND | Instrumentation | Control System | Control System, Indication | 1430-20-PI-DG-4404 | 7500-Indication
MD-AI-00061 | QAY-0006, PROD WELLHEAD 6 SAND | Instrumentation | Control System | Control System, Indication | 1430-20-PI-DG-4404 | 7500-Indication
MD-AI-00062 | QAY-0006, PROD WELLHEAD 6 SAND | Instrumentation | Control System | Control System, Indication | 1430-20-PI-DG-4404 | 7500-Indication
MD-AI-00071 | QAY-0007, PROD WELLHEAD 7 SAND | Instrumentation | Control System | Control System, Indication | 1430-20-PI-DG-4404 | 7500-Indication
MD-AI-00072 | QAY-0007, PROD WELLHEAD 7 SAND | Instrumentation | Control System | Control System, Indication | 1430-20-PI-DG-4404 | 7500-Indication
MD-AI-00081 | QAY-0008, PROD WELLHEAD 8 SAND | Instrumentation | Control System | Control System, Indication | 1430-20-PI-DG-4404 | 7500-Indication
MD-AI-00082 | QAY-0008, PROD WELLHEAD 8 SAND | Instrumentation | Control System | Control System, Indication | 1430-20-PI-DG-4404 | 7500-Indication
MD-AI-00091 | QAY-0009, PROD WELLHEAD 9 SAND | Instrumentation | Control System | Control System, Indication | 1430-20-PI-DG-4404 | 7500-Indication
MD-AI-00092 | QAY-0009, PROD WELLHEAD 9 SAND | Instrumentation | Control System | Control System, Indication | 1430-20-PI-DG-4404 | 7500-Indication
MD-AI-00101 | QAY-0010, PROD WELLHEAD 10 SAND | Instrumentation | Control System | Control System, Indication | 1430-20-PI-DG-4404 | 7500-Indication
MD-AI-00102 | QAY-0010, PROD WELLHEAD 10 SAND | Instrumentation | Control System | Control System, Indication | 1430-20-PI-DG-4404 | 7500-Indication
MD-AI-00111 | QAY-0011, PROD WELLHEAD 11 SAND | Instrumentation | Control System | Control System, Indication | 1430-20-PI-DG-4404 | 7500-Indication
MD-AI-00112 | QAY-0011, PROD WELLHEAD 11 SAND | Instrumentation | Control System | Control System, Indication | 1430-20-PI-DG-4404 | 7500-Indication
MD-AI-00121 | QAY-0012, PROD WELLHEAD 12 SAND | Instrumentation | Control System | Control System, Indication | 1430-20-PI-DG-4404 | 7500-Indication
MD-AI-00122 | QAY-0012, PROD WELLHEAD 12 SAND | Instrumentation | Control System | Control System, Indication | 1430-20-PI-DG-4404 | 7500-Indication
MD-AI-00131 | QAY-0013, PROD WELLHEAD 13 SAND | Instrumentation | Control System | Control System, Indication | 1430-20-PI-DG-4404 | 7500-Indication
MD-AI-00132 | QAY-0013, PROD WELLHEAD 13 SAND | Instrumentation | Control System | Control System, Indication | 1430-20-PI-DG-4404 | 7500-Indication
MD-AI-00141 | QAY-0014, PROD WELLHEAD 14 SAND | Instrumentation | Control System | Control System, Indication | 1430-20-PI-DG-4404 | 7500-Indication
MD-AI-00142 | QAY-0014, PROD WELLHEAD 14 SAND | Instrumentation | Control System | Control System, Indication | 1430-20-PI-DG-4404 | 7500-Indication
MD-AT-00011 | QAY-0001, PROD WELLHEAD 1 SAND | Instrumentation | Monitor | Monitor, Sand Detection | 1430-20-PI-DG-4404 | 7170-Sand Monitor Transmitter | QAY-0001
MD-AT-00012 | QAY-0001, PROD WELLHEAD 1 SAND | Instrumentation | Monitor | Monitor, Sand Detection | 1430-20-PI-DG-4404 | 7170-Sand Monitor Transmitter | QAY-0001
MD-AT-00021 | QAY-0002, PROD WELLHEAD 2 SAND | Instrumentation | Monitor | Monitor, Sand Detection | 1430-20-PI-DG-4404 | 7170-Sand Monitor Transmitter | QAY-0002
MD-AT-00022 | QAY-0002, PROD WELLHEAD 2 SAND | Instrumentation | Monitor | Monitor, Sand Detection | 1430-20-PI-DG-4404 | 7170-Sand Monitor Transmitter | QAY-0002
MD-AT-00031 | QAY-0003, PROD WELLHEAD 3 SAND | Instrumentation | Monitor | Monitor, Sand Detection | 1430-20-PI-DG-4404 | 7170-Sand Monitor Transmitter | QAY-0003
MD-AT-00032 | QAY-0003, PROD WELLHEAD 3 SAND | Instrumentation | Monitor | Monitor, Sand Detection | 1430-20-PI-DG-4404 | 7170-Sand Monitor Transmitter | QAY-0003
MD-AT-00041 | QAY-0004, PROD WELLHEAD 4 SAND | Instrumentation | Monitor | Monitor, Sand Detection | 1430-20-PI-DG-4404 | 7170-Sand Monitor Transmitter | QAY-0004
MD-AT-00042 | QAY-0004, PROD WELLHEAD 4 SAND | Instrumentation | Monitor | Monitor, Sand Detection | 1430-20-PI-DG-4404 | 7170-Sand Monitor Transmitter | QAY-0004
MD-AT-00051 | QAY-0005, PROD WELLHEAD 5 SAND | Instrumentation | Monitor | Monitor, Sand Detection | 1430-20-PI-DG-4404 | 7170-Sand Monitor Transmitter | QAY-0005
MD-AT-00052 | QAY-0005, PROD WELLHEAD 5 SAND | Instrumentation | Monitor | Monitor, Sand Detection | 1430-20-PI-DG-4404 | 7170-Sand Monitor Transmitter | QAY-0005
MD-AT-00061 | QAY-0006, PROD WELLHEAD 6 SAND | Instrumentation | Monitor | Monitor, Sand Detection | 1430-20-PI-DG-4404 | 7170-Sand Monitor Transmitter | QAY-0006
MD-AT-00062 | QAY-0006, PROD WELLHEAD 6 SAND | Instrumentation | Monitor | Monitor, Sand Detection | 1430-20-PI-DG-4404 | 7170-Sand Monitor Transmitter | QAY-0006
MD-AT-00071 | QAY-0007, PROD WELLHEAD 7 SAND | Instrumentation | Monitor | Monitor, Sand Detection | 1430-20-PI-DG-4404 | 7170-Sand Monitor Transmitter | QAY-0007
MD-AT-00072 | QAY-0007, PROD WELLHEAD 7 SAND | Instrumentation | Monitor | Monitor, Sand Detection | 1430-20-PI-DG-4404 | 7170-Sand Monitor Transmitter | QAY-0007
MD-AT-00081 | QAY-0008, PROD WELLHEAD 8 SAND | Instrumentation | Monitor | Monitor, Sand Detection | 1430-20-PI-DG-4404 | 7170-Sand Monitor Transmitter | QAY-0008
MD-AT-00082 | QAY-0008, PROD WELLHEAD 8 SAND | Instrumentation | Monitor | Monitor, Sand Detection | 1430-20-PI-DG-4404 | 7170-Sand Monitor Transmitter | QAY-0008
MD-AT-00091 | QAY-0009, PROD WELLHEAD 9 SAND | Instrumentation | Monitor | Monitor, Sand Detection | 1430-20-PI-DG-4404 | 7170-Sand Monitor Transmitter | QAY-0009
MD-AT-00092 | QAY-0009, PROD WELLHEAD 9 SAND | Instrumentation | Monitor | Monitor, Sand Detection | 1430-20-PI-DG-4404 | 7170-Sand Monitor Transmitter | QAY-0009
MD-AT-00101 | QAY-0010, PROD WELLHEAD 10 SAND | Instrumentation | Monitor | Monitor, Sand Detection | 1430-20-PI-DG-4404 | 7170-Sand Monitor Transmitter | QAY-0010
MD-AT-00102 | QAY-0010, PROD WELLHEAD 10 SAND | Instrumentation | Monitor | Monitor, Sand Detection | 1430-20-PI-DG-4404 | 7170-Sand Monitor Transmitter | QAY-0010
MD-AT-00111 | QAY-0011, PROD WELLHEAD 11 SAND | Instrumentation | Monitor | Monitor, Sand Detection | 1430-20-PI-DG-4404 | 7170-Sand Monitor Transmitter | QAY-0011
MD-AT-00112 | QAY-0011, PROD WELLHEAD 11 SAND | Instrumentation | Monitor | Monitor, Sand Detection | 1430-20-PI-DG-4404 | 7170-Sand Monitor Transmitter | QAY-0011
MD-AT-00121 | QAY-0012, PROD WELLHEAD 12 SAND | Instrumentation | Monitor | Monitor, Sand Detection | 1430-20-PI-DG-4404 | 7170-Sand Monitor Transmitter | QAY-0012
MD-AT-00122 | QAY-0012, PROD WELLHEAD 12 SAND | Instrumentation | Monitor | Monitor, Sand Detection | 1430-20-PI-DG-4404 | 7170-Sand Monitor Transmitter | QAY-0012
MD-AT-00131 | QAY-0013, PROD WELLHEAD 13 SAND | Instrumentation | Monitor | Monitor, Sand Detection | 1430-20-PI-DG-4404 | 7170-Sand Monitor Transmitter | QAY-0013
MD-AT-00132 | QAY-0013, PROD WELLHEAD 13 SAND | Instrumentation | Monitor | Monitor, Sand Detection | 1430-20-PI-DG-4404 | 7170-Sand Monitor Transmitter | QAY-0013
MD-AT-00141 | QAY-0014, PROD WELLHEAD 14 SAND | Instrumentation | Monitor | Monitor, Sand Detection | 1430-20-PI-DG-4404 | 7170-Sand Monitor Transmitter | QAY-0014
MD-AT-00142 | QAY-0014, PROD WELLHEAD 14 SAND | Instrumentation | Monitor | Monitor, Sand Detection | 1430-20-PI-DG-4404 | 7170-Sand Monitor Transmitter | QAY-0014
MD-HIC-00013 | QAY-0001, PROD WELLHEAD 1 | Instrumentation | Control System | Control System, Control | 1430-20-PI-DG-4404 | 7500-Control
MD-HIC-00023 | QAY-0002, PROD WELLHEAD 2 | Instrumentation | Control System | Control System, Control | 1430-20-PI-DG-4404 | 7500-Control
MD-HIC-00033 | QAY-0003, PROD WELLHEAD3 | Instrumentation | Control System | Control System, Control | 1430-20-PI-DG-4404 | 7500-Control
MD-HIC-00043 | QAY-0004, PROD WELLHEAD 4 | Instrumentation | Control System | Control System, Control | 1430-20-PI-DG-4404 | 7500-Control | QAY-0004
MD-HIC-00053 | QAY-0005, PROD WELLHEAD 5 | Instrumentation | Control System | Control System, Control | 1430-20-PI-DG-4404 | 7500-Control
MD-HIC-00063 | QAY-0006, PROD WELLHEAD 6 | Instrumentation | Control System | Control System, Control | 1430-20-PI-DG-4404 | 7500-Control
MD-HIC-00073 | QAY-0007, PROD WELLHEAD 7 | Instrumentation | Control System | Control System, Control | 1430-20-PI-DG-4404 | 7500-Control
MD-HIC-00083 | QAY-0008, PROD WELLHEAD 8 | Instrumentation | Control System | Control System, Control | 1430-20-PI-DG-4404 | 7500-Control
MD-HIC-00093 | QAY-0009, PROD WELLHEAD 9 | Instrumentation | Control System | Control System, Control | 1430-20-PI-DG-4404 | 7500-Control
MD-HIC-00103 | QAY-0010, PROD WELLHEAD 10 | Instrumentation | Control System | Control System, Control | 1430-20-PI-DG-4404 | 7500-Control
MD-HIC-00113 | QAY-0011, PROD WELLHEAD 11 | Instrumentation | Control System | Control System, Control | 1430-20-PI-DG-4404 | 7500-Control
MD-HIC-00123 | QAY-0012, PROD WELLHEAD 12 | Instrumentation | Control System | Control System, Control | 1430-20-PI-DG-4404 | 7500-Control
MD-HIC-00133 | QAY-0013, PROD WELLHEAD 13 | Instrumentation | Control System | Control System, Control | 1430-20-PI-DG-4404 | 7500-Control | QAY-0013
MD-HIC-00143 | QAY-0014, PROD WELLHEAD 14 | Instrumentation | Control System | Control System, Control | 1430-20-PI-DG-4404 | 7500-Control | QAY-0004
MD-HSX-00011 | 7402-Local Switch - QAY-0001, PROD WELLHEAD 1 | Instrumentation | Switch | Switch, Local | 1430-20-PI-DG-4404
MD-HSX-00012 | 7402-Local Switch - QAY-0001, PROD WELLHEAD 1 | Instrumentation | Switch | Switch, Local | 1430-20-PI-DG-4404
MD-HSX-00013 | QAY-0001, PROD WELLHEAD 1 | Instrumentation | Control System | Control System, Select | 1430-20-PI-DG-4404 | 7500-Function-Select
MD-HSX-00021 | 7402-Local Switch - QAY-0002, PROD WELLHEAD 2 | Instrumentation | Switch | Switch, Local | 1430-20-PI-DG-4404
MD-HSX-00022 | 7402-Local Switch - QAY-0002, PROD WELLHEAD 2 | Instrumentation | Switch | Switch, Local | 1430-20-PI-DG-4404
MD-HSX-00023 | QAY-0002, PROD WELLHEAD 2 | Instrumentation | Control System | Control System, Select | 1430-20-PI-DG-4404 | 7500-Function-Select
MD-HSX-00031 | 7402-Local Switch - QAY-0003, PROD WELLHEAD 3 | Instrumentation | Switch | Switch, Local | 1430-20-PI-DG-4404
MD-HSX-00032 | 7402-Local Switch - QAY-0003, PROD WELLHEAD 3 | Instrumentation | Switch | Switch, Local | 1430-20-PI-DG-4404
MD-HSX-00033 | QAY-0003, PROD WELLHEAD3 | Instrumentation | Control System | Control System, Select | 1430-20-PI-DG-4404 | 7500-Function-Select
MD-HSX-00041 | 7402-Local Switch - QAY-0004, PROD WELLHEAD 4 | Instrumentation | Switch | Switch, Local | 1430-20-PI-DG-4404
MD-HSX-00042 | 7402-Local Switch - QAY-0004, PROD WELLHEAD 4 | Instrumentation | Switch | Switch, Local | 1430-20-PI-DG-4404
MD-HSX-00043 | QAY-0004, PROD WELLHEAD 4 | Instrumentation | Control System | Control System, Select | 1430-20-PI-DG-4404 | 7500-Function-Select | QAY-0004
MD-HSX-00051 | 7402-Local Switch - QAY-0005, PROD WELLHEAD 5 | Instrumentation | Switch | Switch, Local | 1430-20-PI-DG-4404
MD-HSX-00052 | 7402-Local Switch - QAY-0005, PROD WELLHEAD 5 | Instrumentation | Switch | Switch, Local | 1430-20-PI-DG-4404
MD-HSX-00053 | QAY-0005, PROD WELLHEAD 5 | Instrumentation | Control System | Control System, Select | 1430-20-PI-DG-4404 | 7500-Function-Select
MD-HSX-00061 | 7402-Local Switch - QAY-0006, PROD WELLHEAD 6 | Instrumentation | Switch | Switch, Local | 1430-20-PI-DG-4404
MD-HSX-00062 | 7402-Local Switch - QAY-0006, PROD WELLHEAD 6 | Instrumentation | Switch | Switch, Local | 1430-20-PI-DG-4404
MD-HSX-00063 | QAY-0006, PROD WELLHEAD 6 | Instrumentation | Control System | Control System, Select | 1430-20-PI-DG-4404 | 7500-Function-Select
MD-HSX-00071 | 7402-Local Switch - QAY-0007, PROD WELLHEAD 7 | Instrumentation | Switch | Switch, Local | 1430-20-PI-DG-4404
MD-HSX-00072 | 7402-Local Switch - QAY-0007, PROD WELLHEAD 7 | Instrumentation | Switch | Switch, Local | 1430-20-PI-DG-4404
MD-HSX-00073 | QAY-0007, PROD WELLHEAD 7 | Instrumentation | Control System | Control System, Select | 1430-20-PI-DG-4404 | 7500-Function-Select
MD-HSX-00081 | 7402-Local Switch - QAY-0008, PROD WELLHEAD 8 | Instrumentation | Switch | Switch, Local | 1430-20-PI-DG-4404
MD-HSX-00082 | 7402-Local Switch - QAY-0008, PROD WELLHEAD 8 | Instrumentation | Switch | Switch, Local | 1430-20-PI-DG-4404
MD-HSX-00083 | QAY-0008, PROD WELLHEAD 8 | Instrumentation | Control System | Control System, Select | 1430-20-PI-DG-4404 | 7500-Function-Select
MD-HSX-00091 | 7402-Local Switch - QAY-0009, PROD WELLHEAD 9 | Instrumentation | Switch | Switch, Local | 1430-20-PI-DG-4404
MD-HSX-00092 | 7402-Local Switch - QAY-0009, PROD WELLHEAD 9 | Instrumentation | Switch | Switch, Local | 1430-20-PI-DG-4404
MD-HSX-00093 | QAY-0009, PROD WELLHEAD 9 | Instrumentation | Control System | Control System, Select | 1430-20-PI-DG-4404 | 7500-Function-Select
MD-HSX-00101 | 7402-Local Switch - QAY-0010, PROD WELLHEAD 10 | Instrumentation | Switch | Switch, Local | 1430-20-PI-DG-4404
MD-HSX-00102 | 7402-Local Switch - QAY-0010, PROD WELLHEAD 10 | Instrumentation | Switch | Switch, Local | 1430-20-PI-DG-4404
MD-HSX-00103 | QAY-0010, PROD WELLHEAD 10 | Instrumentation | Control System | Control System, Select | 1430-20-PI-DG-4404 | 7500-Function-Select
MD-HSX-00111 | 7402-Local Switch - QAY-0011, PROD WELLHEAD 11 | Instrumentation | Switch | Switch, Local | 1430-20-PI-DG-4404
MD-HSX-00112 | 7402-Local Switch - QAY-0011, PROD WELLHEAD 11 | Instrumentation | Switch | Switch, Local | 1430-20-PI-DG-4404
MD-HSX-00113 | QAY-0011, PROD WELLHEAD 11 | Instrumentation | Control System | Control System, Select | 1430-20-PI-DG-4404 | 7500-Function-Select
MD-HSX-00121 | 7402-Local Switch - QAY-0012, PROD WELLHEAD 12 | Instrumentation | Switch | Switch, Local | 1430-20-PI-DG-4404
MD-HSX-00122 | 7402-Local Switch - QAY-0012, PROD WELLHEAD 12 | Instrumentation | Switch | Switch, Local | 1430-20-PI-DG-4404
MD-HSX-00123 | QAY-0012, PROD WELLHEAD 12 | Instrumentation | Control System | Control System, Select | 1430-20-PI-DG-4404 | 7500-Function-Select
MD-HSX-00131 | 7402-Local Switch - QAY-0013, PROD WELLHEAD 13 | Instrumentation | Switch | Switch, Local | 1430-20-PI-DG-4404
MD-HSX-00132 | 7402-Local Switch - QAY-0013, PROD WELLHEAD 13 | Instrumentation | Switch | Switch, Local | 1430-20-PI-DG-4404
MD-HSX-00133 | QAY-0013, PROD WELLHEAD 13 | Instrumentation | Control System | Control System, Select | 1430-20-PI-DG-4404 | 7500-Function-Select | QAY-0013
MD-HSX-00141 | 7402-Local Switch - QAY-0014, PROD WELLHEAD 14 | Instrumentation | Switch | Switch, Local | 1430-20-PI-DG-4404
MD-HSX-00142 | 7402-Local Switch - QAY-0014, PROD WELLHEAD 14 | Instrumentation | Switch | Switch, Local | 1430-20-PI-DG-4404
MD-HSX-00143 | QAY-0014, PROD WELLHEAD 14 | Instrumentation | Control System | Control System, Select | 1430-20-PI-DG-4404 | 7500-Function-Select | QAY-0004
MD-HV-00012 | 7201-Control Valve, Pneumatic - QAY-0001, PROD WELLHEAD 1 CHOKE | Instrumentation | Control Valve | Control Valve, General | 1430-20-PI-DG-4404
MD-HV-00022 | 7201-Control Valve, Pneumatic - QAY-0002, PROD WELLHEAD 2 CHOKE | Instrumentation | Control Valve | Control Valve, General | 1430-20-PI-DG-4404
MD-HV-00032 | 7201-Control Valve, Pneumatic - QAY-0003, PROD WELLHEAD 3 CHOKE | Instrumentation | Control Valve | Control Valve, General | 1430-20-PI-DG-4404
MD-HV-00042 | 7201-Control Valve, Pneumatic - QAY-0004, PROD WELLHEAD 4 CHOKE | Instrumentation | Control Valve | Control Valve, General | 1430-20-PI-DG-4404
MD-HV-00052 | 7201-Control Valve, Pneumatic - QAY-0005, PROD WELLHEAD 5 CHOKE | Instrumentation | Control Valve | Control Valve, General | 1430-20-PI-DG-4404
MD-HV-00062 | 7201-Control Valve, Pneumatic - QAY-0006, PROD WELLHEAD 6 CHOKE | Instrumentation | Control Valve | Control Valve, General | 1430-20-PI-DG-4404
MD-HV-00072 | 7201-Control Valve, Pneumatic - QAY-0007, PROD WELLHEAD 7 CHOKE | Instrumentation | Control Valve | Control Valve, General | 1430-20-PI-DG-4404
MD-HV-00082 | 7201-Control Valve, Pneumatic - QAY-0008, PROD WELLHEAD 8 CHOKE | Instrumentation | Control Valve | Control Valve, General | 1430-20-PI-DG-4404
MD-HV-00092 | 7201-Control Valve, Pneumatic - QAY-0009, PROD WELLHEAD 9 CHOKE | Instrumentation | Control Valve | Control Valve, General | 1430-20-PI-DG-4404
MD-HV-00102 | 7201-Control Valve, Pneumatic - QAY-0010, PROD WELLHEAD 10 CHOKE | Instrumentation | Control Valve | Control Valve, General | 1430-20-PI-DG-4404
MD-HV-00112 | 7201-Control Valve, Pneumatic - QAY-0011, PROD WELLHEAD 11 CHOKE | Instrumentation | Control Valve | Control Valve, General | 1430-20-PI-DG-4404
MD-HV-00122 | 7201-Control Valve, Pneumatic - QAY-0012, PROD WELLHEAD 12 CHOKE | Instrumentation | Control Valve | Control Valve, General | 1430-20-PI-DG-4404
MD-HV-00132 | 7201-Control Valve, Pneumatic - QAY-0013, PROD WELLHEAD 13 CHOKE | Instrumentation | Control Valve | Control Valve, General | 1430-20-PI-DG-4404
MD-HV-00142 | 7201-Control Valve, Pneumatic - QAY-0014, PROD WELLHEAD 14 CHOKE | Instrumentation | Control Valve | Control Valve, General | 1430-20-PI-DG-4404
MD-HY-00012 | 7196-I/P Transducer - QAY-0001, PROD WELLHEAD 1 CHOKE | Instrumentation | Transducer | Transducer, I/P | 1430-20-PI-DG-4404
MD-HY-00022 | 7196-I/P Transducer - QAY-0002, PROD WELLHEAD 2 CHOKE | Instrumentation | Transducer | Transducer, I/P | 1430-20-PI-DG-4404
MD-HY-00032 | 7196-I/P Transducer - QAY-0003, PROD WELLHEAD 3 CHOKE | Instrumentation | Transducer | Transducer, I/P | 1430-20-PI-DG-4404
MD-HY-00042 | 7196-I/P Transducer - QAY-0004, PROD WELLHEAD 4 CHOKE | Instrumentation | Transducer | Transducer, I/P | 1430-20-PI-DG-4404
MD-HY-00052 | 7196-I/P Transducer - QAY-0005, PROD WELLHEAD 5 CHOKE | Instrumentation | Transducer | Transducer, I/P | 1430-20-PI-DG-4404
MD-HY-00062 | 7196-I/P Transducer - QAY-0006, PROD WELLHEAD 6 CHOKE | Instrumentation | Transducer | Transducer, I/P | 1430-20-PI-DG-4404
MD-HY-00072 | 7196-I/P Transducer - QAY-0007, PROD WELLHEAD 7 CHOKE | Instrumentation | Transducer | Transducer, I/P | 1430-20-PI-DG-4404
MD-HY-00082 | 7196-I/P Transducer - QAY-0008, PROD WELLHEAD 8 CHOKE | Instrumentation | Transducer | Transducer, I/P | 1430-20-PI-DG-4404
MD-HY-00092 | 7196-I/P Transducer - QAY-0009, PROD WELLHEAD 9 CHOKE | Instrumentation | Transducer | Transducer, I/P | 1430-20-PI-DG-4404
MD-HY-00102 | 7196-I/P Transducer - QAY-0010, PROD WELLHEAD 10 CHOKE | Instrumentation | Transducer | Transducer, I/P | 1430-20-PI-DG-4404
MD-HY-00112 | 7196-I/P Transducer - QAY-0011, PROD WELLHEAD 11 CHOKE | Instrumentation | Transducer | Transducer, I/P | 1430-20-PI-DG-4404
MD-HY-00122 | 7196-I/P Transducer - QAY-0012, PROD WELLHEAD 12 CHOKE | Instrumentation | Transducer | Transducer, I/P | 1430-20-PI-DG-4404
MD-HY-00132 | 7196-I/P Transducer - QAY-0013, PROD WELLHEAD 13 CHOKE | Instrumentation | Transducer | Transducer, I/P | 1430-20-PI-DG-4404
MD-HY-00142 | 7196-I/P Transducer - QAY-0014, PROD WELLHEAD 14 CHOKE | Instrumentation | Transducer | Transducer, I/P | 1430-20-PI-DG-4404
MD-PG-00021 | QAY-0002, PROD WELLHEAD 2 | Instrumentation | Gauge | Gauge, Pressure | 1430-20-PI-DG-4404 | 7163-Pressure Gauge
MD-PG-00022 | QAY-0002, PROD WELLHEAD 2 | Instrumentation | Gauge | Gauge, Pressure | 1430-20-PI-DG-4404 | 7163-Pressure Gauge
MD-PG-00023 | QAY-0002, PROD WELLHEAD 2 | Instrumentation | Gauge | Gauge, Pressure | 1430-20-PI-DG-4404 | 7163-Pressure Gauge
MD-PG-00024 | QAY-0002, PROD WELLHEAD 2 | Instrumentation | Gauge | Gauge, Pressure | 1430-20-PI-DG-4404 | 7163-Pressure Gauge
MD-PG-00026 | QAY-0002, PROD WELLHEAD 2 FA3 | Instrumentation | Gauge | Gauge, Pressure | 1430-20-PI-DG-4404 | 7163-Pressure Gauge | ZZZ-0200 | 6"-BN (SCH 80) NACE
MD-PG-00027 | QAY-0002 WELL FL SAMPLE CNTRL PNL | Instrumentation | Gauge | Gauge, Pressure | 1430-20-PI-DG-4404 | 7163-Pressure Gauge | QAY-0002
MD-PG-00031 | QAY-0003, PROD WELLHEAD 3 | Instrumentation | Gauge | Gauge, Pressure | 1430-20-PI-DG-4404 | 7163-Pressure Gauge
MD-PG-00032 | QAY-0003, PROD WELLHEAD 3 | Instrumentation | Gauge | Gauge, Pressure | 1430-20-PI-DG-4404 | 7163-Pressure Gauge
MD-PG-00033 | QAY-0003, PROD WELLHEAD 3 | Instrumentation | Gauge | Gauge, Pressure | 1430-20-PI-DG-4404 | 7163-Pressure Gauge
MD-PG-00034 | QAY-0003, PROD WELLHEAD 3 | Instrumentation | Gauge | Gauge, Pressure | 1430-20-PI-DG-4404 | 7163-Pressure Gauge
MD-PG-00036 | QAY-0003, PROD WELLHEAD 3 FA3 | Instrumentation | Gauge | Gauge, Pressure | 1430-20-PI-DG-4404 | 7163-Pressure Gauge | ZZZ-0200 | 6"-BN (SCH 80) NACE
MD-PG-00037 | QAY-0003 WELL FL SAMPLE CNTRL PNL | Instrumentation | Gauge | Gauge, Pressure | 1430-20-PI-DG-4404 | 7163-Pressure Gauge | QAY-0003
MD-PG-00041 | QAY-0004, PROD WELLHEAD 4 | Instrumentation | Gauge | Gauge, Pressure | 1430-20-PI-DG-4404 | 7163-Pressure Gauge
MD-PG-00042 | QAY-0004, PROD WELLHEAD 4 | Instrumentation | Gauge | Gauge, Pressure | 1430-20-PI-DG-4404 | 7163-Pressure Gauge
MD-PG-00043 | QAY-0004, PROD WELLHEAD 4 | Instrumentation | Gauge | Gauge, Pressure | 1430-20-PI-DG-4404 | 7163-Pressure Gauge
MD-PG-00044 | QAY-0004, PROD WELLHEAD 4 | Instrumentation | Gauge | Gauge, Pressure | 1430-20-PI-DG-4404 | 7163-Pressure Gauge
MD-PG-00046 | QAY-0004, PROD WELLHEAD 4 FA3 | Instrumentation | Gauge | Gauge, Pressure | 1430-20-PI-DG-4404 | 7163-Pressure Gauge | ZZZ-0200 | 6"-BN (SCH 80) NACE
MD-PG-00047 | QAY-0004 WELL FL SAMPLE CNTRL PNL | Instrumentation | Gauge | Gauge, Pressure | 1430-20-PI-DG-4404 | 7163-Pressure Gauge | QAY-0004
MD-PG-00051 | QAY-0005, PROD WELLHEAD 5 | Instrumentation | Gauge | Gauge, Pressure | 1430-20-PI-DG-4404 | 7163-Pressure Gauge
MD-PG-00052 | QAY-0005, PROD WELLHEAD 5 | Instrumentation | Gauge | Gauge, Pressure | 1430-20-PI-DG-4404 | 7163-Pressure Gauge
MD-PG-00053 | QAY-0005, PROD WELLHEAD 5 | Instrumentation | Gauge | Gauge, Pressure | 1430-20-PI-DG-4404 | 7163-Pressure Gauge
MD-PG-00054 | QAY-0005, PROD WELLHEAD 5 | Instrumentation | Gauge | Gauge, Pressure | 1430-20-PI-DG-4404 | 7163-Pressure Gauge
MD-PG-00056 | QAY-0005, PROD WELLHEAD 5 FA3 | Instrumentation | Gauge | Gauge, Pressure | 1430-20-PI-DG-4404 | 7163-Pressure Gauge | ZZZ-0200 | 6"-BN (SCH 80) NACE
MD-PG-00057 | QAY-0005 WELL FL SAMPLE CNTRL PNL | Instrumentation | Gauge | Gauge, Pressure | 1430-20-PI-DG-4404 | 7163-Pressure Gauge | QAY-0005
MD-PG-00061 | QAY-0006, PROD WELLHEAD 6 | Instrumentation | Gauge | Gauge, Pressure | 1430-20-PI-DG-4404 | 7163-Pressure Gauge
MD-PG-00062 | QAY-0006, PROD WELLHEAD 6 | Instrumentation | Gauge | Gauge, Pressure | 1430-20-PI-DG-4404 | 7163-Pressure Gauge
MD-PG-00063 | QAY-0006, PROD WELLHEAD 6 | Instrumentation | Gauge | Gauge, Pressure | 1430-20-PI-DG-4404 | 7163-Pressure Gauge
MD-PG-00064 | QAY-0006, PROD WELLHEAD 6 | Instrumentation | Gauge | Gauge, Pressure | 1430-20-PI-DG-4404 | 7163-Pressure Gauge
MD-PG-00066 | QAY-0006, PROD WELLHEAD 6 FA3 | Instrumentation | Gauge | Gauge, Pressure | 1430-20-PI-DG-4404 | 7163-Pressure Gauge | ZZZ-0200 | 6"-BN (SCH 80) NACE
MD-PG-00067 | QAY-0006 WELL FL SAMPLE CNTRL PNL | Instrumentation | Gauge | Gauge, Pressure | 1430-20-PI-DG-4404 | 7163-Pressure Gauge | QAY-0006
MD-PG-00071 | QAY-0007, PROD WELLHEAD 7 | Instrumentation | Gauge | Gauge, Pressure | 1430-20-PI-DG-4404 | 7163-Pressure Gauge
MD-PG-00072 | QAY-0007, PROD WELLHEAD 7 | Instrumentation | Gauge | Gauge, Pressure | 1430-20-PI-DG-4404 | 7163-Pressure Gauge
MD-PG-00073 | QAY-0007, PROD WELLHEAD 7 | Instrumentation | Gauge | Gauge, Pressure | 1430-20-PI-DG-4404 | 7163-Pressure Gauge
MD-PG-00074 | QAY-0007, PROD WELLHEAD 7 | Instrumentation | Gauge | Gauge, Pressure | 1430-20-PI-DG-4404 | 7163-Pressure Gauge
MD-PG-00076 | QAY-0007, PROD WELLHEAD 7 FA3 | Instrumentation | Gauge | Gauge, Pressure | 1430-20-PI-DG-4404 | 7163-Pressure Gauge | ZZZ-0200 | 6"-BN (SCH 80) NACE
MD-PG-00077 | QAY-0007 WELL FL SAMPLE CNTRL PNL | Instrumentation | Gauge | Gauge, Pressure | 1430-20-PI-DG-4404 | 7163-Pressure Gauge | QAY-0007
MD-PG-00081 | QAY-0008, PROD WELLHEAD 8 | Instrumentation | Gauge | Gauge, Pressure | 1430-20-PI-DG-4404 | 7163-Pressure Gauge
MD-PG-00082 | QAY-0008, PROD WELLHEAD 8 | Instrumentation | Gauge | Gauge, Pressure | 1430-20-PI-DG-4404 | 7163-Pressure Gauge
MD-PG-00083 | QAY-0008, PROD WELLHEAD 8 | Instrumentation | Gauge | Gauge, Pressure | 1430-20-PI-DG-4404 | 7163-Pressure Gauge
MD-PG-00084 | QAY-0008, PROD WELLHEAD 8 | Instrumentation | Gauge | Gauge, Pressure | 1430-20-PI-DG-4404 | 7163-Pressure Gauge
MD-PG-00086 | QAY-0008, PROD WELLHEAD 8 FA3 | Instrumentation | Gauge | Gauge, Pressure | 1430-20-PI-DG-4404 | 7163-Pressure Gauge | ZZZ-0200 | 6"-BN (SCH 80) NACE
MD-PG-00087 | QAY-0008 WELL FL SAMPLE CNTRL PNL | Instrumentation | Gauge | Gauge, Pressure | 1430-20-PI-DG-4404 | 7163-Pressure Gauge | QAY-0008
MD-PG-00092 | QAY-0009, PROD WELLHEAD 9 | Instrumentation | Gauge | Gauge, Pressure | 1430-20-PI-DG-4404 | 7163-Pressure Gauge
MD-PG-00093 | QAY-0009, PROD WELLHEAD 9 | Instrumentation | Gauge | Gauge, Pressure | 1430-20-PI-DG-4404 | 7163-Pressure Gauge
MD-PG-00094 | QAY-0009, PROD WELLHEAD 9 | Instrumentation | Gauge | Gauge, Pressure | 1430-20-PI-DG-4404 | 7163-Pressure Gauge
MD-PG-00096 | QAY-0009, PROD WELLHEAD 9 FA3 | Instrumentation | Gauge | Gauge, Pressure | 1430-20-PI-DG-4404 | 7163-Pressure Gauge | ZZZ-0200 | 6"-BN (SCH 80) NACE
MD-PG-00097 | QAY-0009 WELL FL SAMPLE CNTRL PNL | Instrumentation | Gauge | Gauge, Pressure | 1430-20-PI-DG-4404 | 7163-Pressure Gauge | QAY-0009
MD-PG-00102 | QAY-0010, PROD WELLHEAD 10 | Instrumentation | Gauge | Gauge, Pressure | 1430-20-PI-DG-4404 | 7163-Pressure Gauge
MD-PG-00103 | QAY-0010, PROD WELLHEAD 10 | Instrumentation | Gauge | Gauge, Pressure | 1430-20-PI-DG-4404 | 7163-Pressure Gauge
MD-PG-00104 | QAY-0010, PROD WELLHEAD 10 | Instrumentation | Gauge | Gauge, Pressure | 1430-20-PI-DG-4404 | 7163-Pressure Gauge
MD-PG-00106 | QAY-0010, PROD WELLHEAD 10 FA3 | Instrumentation | Gauge | Gauge, Pressure | 1430-20-PI-DG-4404 | 7163-Pressure Gauge | ZZZ-0200 | 6"-BN (SCH 80) NACE
MD-PG-00107 | QAY-0010 WELL FL SAMPLE CNTRL PNL | Instrumentation | Gauge | Gauge, Pressure | 1430-20-PI-DG-4404 | 7163-Pressure Gauge | QAY-0010
MD-PG-00112 | QAY-0011, PROD WELLHEAD 11 | Instrumentation | Gauge | Gauge, Pressure | 1430-20-PI-DG-4404 | 7163-Pressure Gauge
MD-PG-00113 | QAY-0011, PROD WELLHEAD 11 | Instrumentation | Gauge | Gauge, Pressure | 1430-20-PI-DG-4404 | 7163-Pressure Gauge
MD-PG-00114 | QAY-0011, PROD WELLHEAD 11 | Instrumentation | Gauge | Gauge, Pressure | 1430-20-PI-DG-4404 | 7163-Pressure Gauge
MD-PG-00116 | QAY-0011, PROD WELLHEAD 11 FA3 | Instrumentation | Gauge | Gauge, Pressure | 1430-20-PI-DG-4404 | 7163-Pressure Gauge | ZZZ-0200 | 6"-BN (SCH 80) NACE
MD-PG-00117 | QAY-0011 WELL FL SAMPLE CNTRL PNL | Instrumentation | Gauge | Gauge, Pressure | 1430-20-PI-DG-4404 | 7163-Pressure Gauge | QAY-0011
MD-PG-00122 | QAY-0012, PROD WELLHEAD 12 | Instrumentation | Gauge | Gauge, Pressure | 1430-20-PI-DG-4404 | 7163-Pressure Gauge
MD-PG-00123 | QAY-0012, PROD WELLHEAD 12 | Instrumentation | Gauge | Gauge, Pressure | 1430-20-PI-DG-4404 | 7163-Pressure Gauge
MD-PG-00124 | QAY-0012, PROD WELLHEAD 12 | Instrumentation | Gauge | Gauge, Pressure | 1430-20-PI-DG-4404 | 7163-Pressure Gauge
MD-PG-00126 | QAY-0012, PROD WELLHEAD 12 FA3 | Instrumentation | Gauge | Gauge, Pressure | 1430-20-PI-DG-4404 | 7163-Pressure Gauge | ZZZ-0200 | 6"-BN (SCH 80) NACE
MD-PG-00127 | QAY-0012 WELL FL SAMPLE CNTRL PNL | Instrumentation | Gauge | Gauge, Pressure | 1430-20-PI-DG-4404 | 7163-Pressure Gauge | QAY-0012
MD-PG-00132 | QAY-0013, PROD WELLHEAD 13 | Instrumentation | Gauge | Gauge, Pressure | 1430-20-PI-DG-4404 | 7163-Pressure Gauge
MD-PG-00133 | QAY-0013, PROD WELLHEAD 13 | Instrumentation | Gauge | Gauge, Pressure | 1430-20-PI-DG-4404 | 7163-Pressure Gauge
MD-PG-00134 | QAY-0013, PROD WELLHEAD 13 | Instrumentation | Gauge | Gauge, Pressure | 1430-20-PI-DG-4404 | 7163-Pressure Gauge
MD-PG-00136 | QAY-0013, PROD WELLHEAD 13 FA3 | Instrumentation | Gauge | Gauge, Pressure | 1430-20-PI-DG-4404 | 7163-Pressure Gauge | ZZZ-0200 | 6"-BN (SCH 80) NACE
MD-PG-00137 | QAY-0013 WELL FL SAMPLE CNTRL PNL | Instrumentation | Gauge | Gauge, Pressure | 1430-20-PI-DG-4404 | 7163-Pressure Gauge | QAY-0013
MD-PG-00142 | QAY-0014, PROD WELLHEAD 14 | Instrumentation | Gauge | Gauge, Pressure | 1430-20-PI-DG-4404 | 7163-Pressure Gauge
MD-PG-00143 | QAY-0014, PROD WELLHEAD 14 | Instrumentation | Gauge | Gauge, Pressure | 1430-20-PI-DG-4404 | 7163-Pressure Gauge
MD-PG-00144 | QAY-0014, PROD WELLHEAD 14 | Instrumentation | Gauge | Gauge, Pressure | 1430-20-PI-DG-4404 | 7163-Pressure Gauge
MD-PG-00146 | QAY-0014, PROD WELLHEAD 14 FA3 | Instrumentation | Gauge | Gauge, Pressure | 1430-20-PI-DG-4404 | 7163-Pressure Gauge | ZZZ-0200 | 6"-BN (SCH 80) NACE
MD-PG-00147 | QAY-0014 WELL FL SAMPLE CNTRL PNL | Instrumentation | Gauge | Gauge, Pressure | 1430-20-PI-DG-4404 | 7163-Pressure Gauge | QAY-0014
MD-PG-00201 | ANNULUS TEST SE CORNER WELL BAY | Instrumentation | Gauge | Gauge, Pressure | 1430-20-PI-DG-4404 | 7163-Pressure Gauge |  | 3"-AN (SCH 80) NACE
MD-PG-00301 | ANNULUS TEST SW CORNER WELL BAY | Instrumentation | Gauge | Gauge, Pressure | 1430-20-PI-DG-4404 | 7163-Pressure Gauge |  | 3"-AN (SCH 80) NACE
MD-PG-00301 | ANNULUS TEST SW CORNER WELL BAY | Instrumentation | Gauge | Gauge, Pressure | 1430-20-PI-DG-4404 | 7163-Pressure Gauge |  | 3"-AN (SCH 80) NACE
MD-PG-00401 | ANNULUS TEST NW CORNER WELL BAY | Instrumentation | Gauge | Gauge, Pressure | 1430-20-PI-DG-4404 | 7163-Pressure Gauge |  | 3"-AN (SCH 80) NACE
MD-PG-00401 | ANNULUS TEST NW CORNER WELL BAY | Instrumentation | Gauge | Gauge, Pressure | 1430-20-PI-DG-4404 | 7163-Pressure Gauge |  | 3"-AN (SCH 80) NACE
MD-PG-00501 | ANNULUS TEST NE CORNER WELL BAY | Instrumentation | Gauge | Gauge, Pressure | 1430-20-PI-DG-4404 | 7163-Pressure Gauge |  | 3"-AN (SCH 80) NACE
MD-PI-00011 | QAY-0001 SCSSV HYD TEST PRESS | Instrumentation | Control System | Control System, Indication | 1430-20-PI-DG-4404 | 7500-Indication | QAY-0001
MD-PI-00012 | QAY-0001, PROD WELLHEAD 1 ANNULUS B | Instrumentation | Control System | Control System, Indication | 1430-20-PI-DG-4404 | 7500-Indication
MD-PI-00013 | QAY-0001, PROD WELLHEAD 1 TREE | Instrumentation | Control System | Control System, Indication | 1430-20-PI-DG-4404 | 7500-Indication
MD-PI-00016 | QAY-0001, PROD WELLHEAD 1 ANNULUS A | Instrumentation | Control System | Control System, Indication | 1430-20-PI-DG-4404 | 7500-Indication
MD-PI-00021 | QAY-0002 SCSSV HYD TEST PRESS | Instrumentation | Control System | Control System, Indication | 1430-20-PI-DG-4404 | 7500-Indication | QAY-0002
MD-PI-00022 | QAY-0002, PROD WELLHEAD 2 ANNULUS B | Instrumentation | Control System | Control System, Indication | 1430-20-PI-DG-4404 | 7500-Indication
MD-PI-00023 | QAY-0002, PROD WELLHEAD 2 TREE | Instrumentation | Control System | Control System, Indication | 1430-20-PI-DG-4404 | 7500-Indication
MD-PI-00026 | QAY-0002, PROD WELLHEAD 2 ANNULUS A | Instrumentation | Control System | Control System, Indication | 1430-20-PI-DG-4404 | 7500-Indication
MD-PI-00031 | QAY-0003 SCSSV HYD TEST PRESS | Instrumentation | Control System | Control System, Indication | 1430-20-PI-DG-4404 | 7500-Indication | QAY-0003
MD-PI-00032 | QAY-0003, PROD WELLHEAD 3 ANNULUS B | Instrumentation | Control System | Control System, Indication | 1430-20-PI-DG-4404 | 7500-Indication
MD-PI-00033 | QAY-0003, PROD WELLHEAD 3 TREE | Instrumentation | Control System | Control System, Indication | 1430-20-PI-DG-4404 | 7500-Indication
MD-PI-00036 | QAY-0003, PROD WELLHEAD 3 ANNULUS A | Instrumentation | Control System | Control System, Indication | 1430-20-PI-DG-4404 | 7500-Indication
MD-PI-00041 | QAY-0004 SCSSV HYD TEST PRESS | Instrumentation | Control System | Control System, Indication | 1430-20-PI-DG-4404 | 7500-Indication | QAY-0004
MD-PI-00042 | QAY-0004, PROD WELLHEAD 4 ANNULUS B | Instrumentation | Control System | Control System, Indication | 1430-20-PI-DG-4404 | 7500-Indication | QAY-0004
MD-PI-00043 | QAY-0004, PROD WELLHEAD 4 TREE | Instrumentation | Control System | Control System, Indication | 1430-20-PI-DG-4404 | 7500-Indication | QAY-0004
MD-PI-00046 | QAY-0004, PROD WELLHEAD 4 ANNULUS A | Instrumentation | Control System | Control System, Indication | 1430-20-PI-DG-4404 | 7500-Indication | QAY-0004
MD-PI-00051 | QAY-0005 SCSSV HYD TEST PRESS | Instrumentation | Control System | Control System, Indication | 1430-20-PI-DG-4404 | 7500-Indication | QAY-0005
MD-PI-00052 | QAY-0005, PROD WELLHEAD 5 ANNULUS B | Instrumentation | Control System | Control System, Indication | 1430-20-PI-DG-4404 | 7500-Indication
MD-PI-00053 | QAY-0005, PROD WELLHEAD 5 TREE | Instrumentation | Control System | Control System, Indication | 1430-20-PI-DG-4404 | 7500-Indication
MD-PI-00056 | QAY-0005, PROD WELLHEAD 5 ANNULUS A | Instrumentation | Control System | Control System, Indication | 1430-20-PI-DG-4404 | 7500-Indication
MD-PI-00061 | QAY-0006 SCSSV HYD TEST PRESS | Instrumentation | Control System | Control System, Indication | 1430-20-PI-DG-4404 | 7500-Indication | QAY-0006
MD-PI-00062 | QAY-0006, PROD WELLHEAD 6 ANNULUS B | Instrumentation | Control System | Control System, Indication | 1430-20-PI-DG-4404 | 7500-Indication
MD-PI-00063 | QAY-0006, PROD WELLHEAD 6 TREE | Instrumentation | Control System | Control System, Indication | 1430-20-PI-DG-4404 | 7500-Indication
MD-PI-00066 | QAY-0006, PROD WELLHEAD 6 ANNULUS A | Instrumentation | Control System | Control System, Indication | 1430-20-PI-DG-4404 | 7500-Indication
MD-PI-00071 | QAY-0007 SCSSV HYD TEST PRESS | Instrumentation | Control System | Control System, Indication | 1430-20-PI-DG-4404 | 7500-Indication | QAY-0007
MD-PI-00072 | QAY-0007, PROD WELLHEAD 7 ANNULUS B | Instrumentation | Control System | Control System, Indication | 1430-20-PI-DG-4404 | 7500-Indication
MD-PI-00073 | QAY-0007, PROD WELLHEAD 7 TREE | Instrumentation | Control System | Control System, Indication | 1430-20-PI-DG-4404 | 7500-Indication
MD-PI-00076 | QAY-0007, PROD WELLHEAD 7 ANNULUS A | Instrumentation | Control System | Control System, Indication | 1430-20-PI-DG-4404 | 7500-Indication
MD-PI-00081 | QAY-0008 SCSSV HYD TEST PRESS | Instrumentation | Control System | Control System, Indication | 1430-20-PI-DG-4404 | 7500-Indication | QAY-0008
MD-PI-00082 | QAY-0008, PROD WELLHEAD 8 ANNULUS B | Instrumentation | Control System | Control System, Indication | 1430-20-PI-DG-4404 | 7500-Indication
MD-PI-00083 | QAY-0008, PROD WELLHEAD 8 TREE | Instrumentation | Control System | Control System, Indication | 1430-20-PI-DG-4404 | 7500-Indication
MD-PI-00086 | QAY-0008, PROD WELLHEAD 8 ANNULUS A | Instrumentation | Control System | Control System, Indication | 1430-20-PI-DG-4404 | 7500-Indication
MD-PI-00091 | QAY-0009 SCSSV HYD TEST PRESS | Instrumentation | Control System | Control System, Indication | 1430-20-PI-DG-4404 | 7500-Indication | QAY-0009
MD-PI-00092 | QAY-0009, PROD WELLHEAD 9 ANNULUS B | Instrumentation | Control System | Control System, Indication | 1430-20-PI-DG-4404 | 7500-Indication
MD-PI-00093 | QAY-0009, PROD WELLHEAD 9 TREE | Instrumentation | Control System | Control System, Indication | 1430-20-PI-DG-4404 | 7500-Indication
MD-PI-00096 | QAY-0009, PROD WELLHEAD 9 ANNULUS A | Instrumentation | Control System | Control System, Indication | 1430-20-PI-DG-4404 | 7500-Indication
MD-PI-00101 | QAY-0010 SCSSV HYD TEST PRESS | Instrumentation | Control System | Control System, Indication | 1430-20-PI-DG-4404 | 7500-Indication | QAY-0010
MD-PI-00102 | QAY-0010, PROD WELLHEAD 10 ANNULUS B | Instrumentation | Control System | Control System, Indication | 1430-20-PI-DG-4404 | 7500-Indication
MD-PI-00103 | QAY-0010, PROD WELLHEAD 10 TREE | Instrumentation | Control System | Control System, Indication | 1430-20-PI-DG-4404 | 7500-Indication
MD-PI-00106 | QAY-0010, PROD WELLHEAD 10 ANNULUS A | Instrumentation | Control System | Control System, Indication | 1430-20-PI-DG-4404 | 7500-Indication
MD-PI-00111 | QAY-0011 SCSSV HYD TEST PRESS | Instrumentation | Control System | Control System, Indication | 1430-20-PI-DG-4404 | 7500-Indication | QAY-0011
MD-PI-00112 | QAY-0011, PROD WELLHEAD 11 ANNULUS B | Instrumentation | Control System | Control System, Indication | 1430-20-PI-DG-4404 | 7500-Indication
MD-PI-00113 | QAY-0011, PROD WELLHEAD 11 TREE | Instrumentation | Control System | Control System, Indication | 1430-20-PI-DG-4404 | 7500-Indication
MD-PI-00116 | QAY-0011, PROD WELLHEAD 11 ANNULUS A | Instrumentation | Control System | Control System, Indication | 1430-20-PI-DG-4404 | 7500-Indication
MD-PI-00121 | QAY-0012 SCSSV HYD TEST PRESS | Instrumentation | Control System | Control System, Indication | 1430-20-PI-DG-4404 | 7500-Indication | QAY-0012
MD-PI-00122 | QAY-0012, PROD WELLHEAD 12 ANNULUS B | Instrumentation | Control System | Control System, Indication | 1430-20-PI-DG-4404 | 7500-Indication
MD-PI-00123 | QAY-0012, PROD WELLHEAD 12 TREE | Instrumentation | Control System | Control System, Indication | 1430-20-PI-DG-4404 | 7500-Indication
MD-PI-00126 | QAY-0012, PROD WELLHEAD 12 ANNULUS A | Instrumentation | Control System | Control System, Indication | 1430-20-PI-DG-4404 | 7500-Indication
MD-PI-00131 | QAY-0013 SCSSV HYD TEST PRESS | Instrumentation | Control System | Control System, Indication | 1430-20-PI-DG-4404 | 7500-Indication | QAY-0013
MD-PI-00132 | QAY-0013, PROD WELLHEAD 13 ANNULUS B | Instrumentation | Control System | Control System, Indication | 1430-20-PI-DG-4404 | 7500-Indication | QAY-0013
MD-PI-00133 | QAY-0013, PROD WELLHEAD 13 TREE | Instrumentation | Control System | Control System, Indication | 1430-20-PI-DG-4404 | 7500-Indication | QAY-0013
MD-PI-00136 | QAY-0013, PROD WELLHEAD 13 ANNULUS A | Instrumentation | Control System | Control System, Indication | 1430-20-PI-DG-4404 | 7500-Indication | QAY-0013
MD-PI-00141 | QAY-0014 SCSSV HYD TEST PRESS | Instrumentation | Control System | Control System, Indication | 1430-20-PI-DG-4404 | 7500-Indication | QAY-0014
MD-PI-00142 | QAY-0014, PROD WELLHEAD 14 ANNULUS B | Instrumentation | Control System | Control System, Indication | 1430-20-PI-DG-4404 | 7500-Indication
MD-PI-00143 | QAY-0014, PROD WELLHEAD 14 TREE | Instrumentation | Control System | Control System, Indication | 1430-20-PI-DG-4404 | 7500-Indication
MD-PI-00146 | QAY-0014, PROD WELLHEAD 14 ANNULUS A | Instrumentation | Control System | Control System, Indication | 1430-20-PI-DG-4404 | 7500-Indication
MD-PSH-00015 | HI TRANSMITTER READING - PRESSURE SHUTDOWN TRANSMITTER | Instrumentation | Control System | Control System, Switch | 1430-20-PI-DG-4404
MD-PSH-00055 | HI TRANSMITTER READING - PRESSURE SHUTDOWN TRANSMITTER | Instrumentation | Control System | Control System, Switch | 1430-20-PI-DG-4404
MD-PSH-00065 | HI TRANSMITTER READING - PRESSURE SHUTDOWN TRANSMITTER | Instrumentation | Control System | Control System, Switch | 1430-20-PI-DG-4404
MD-PSH-00075 | HI TRANSMITTER READING - PRESSURE SHUTDOWN TRANSMITTER | Instrumentation | Control System | Control System, Switch | 1430-20-PI-DG-4404
MD-PSH-00105 | HI TRANSMITTER READING - PRESSURE SHUTDOWN TRANSMITTER | Instrumentation | Control System | Control System, Switch | 1430-20-PI-DG-4404
MD-PSH-00115 | HI TRANSMITTER READING - PRESSURE SHUTDOWN TRANSMITTER | Instrumentation | Control System | Control System, Switch | 1430-20-PI-DG-4404
MD-PSH-00145 | HI TRANSMITTER READING - PRESSURE SHUTDOWN TRANSMITTER | Instrumentation | Control System | Control System, Switch | 1430-20-PI-DG-4404
MD-PSL-00015 | LO TRANSMITTER READING - PRESSURE SHUTDOWN TRANSMITTER | Instrumentation | Control System | Control System, Switch | 1430-20-PI-DG-4404
MD-PSL-00055 | LO TRANSMITTER READING - PRESSURE SHUTDOWN TRANSMITTER | Instrumentation | Control System | Control System, Switch | 1430-20-PI-DG-4404
MD-PSL-00065 | LO TRANSMITTER READING - PRESSURE SHUTDOWN TRANSMITTER | Instrumentation | Control System | Control System, Switch | 1430-20-PI-DG-4404
MD-PSL-00075 | LO TRANSMITTER READING - PRESSURE SHUTDOWN TRANSMITTER | Instrumentation | Control System | Control System, Switch | 1430-20-PI-DG-4404
MD-PSL-00105 | LO TRANSMITTER READING - PRESSURE SHUTDOWN TRANSMITTER | Instrumentation | Control System | Control System, Switch | 1430-20-PI-DG-4404
MD-PSL-00115 | LO TRANSMITTER READING - PRESSURE SHUTDOWN TRANSMITTER | Instrumentation | Control System | Control System, Switch | 1430-20-PI-DG-4404
MD-PSL-00145 | LO TRANSMITTER READING - PRESSURE SHUTDOWN TRANSMITTER | Instrumentation | Control System | Control System, Switch | 1430-20-PI-DG-4404
MD-PSV-00011 | QAY-0001 TO PROD HDR RELIEF | Instrumentation | Relief Valve | Relief Valve, Pressure | 1430-20-PI-DG-4404 | 7301-Pressure Relief Valve | QAY-0001 | 6"-FH-BN-3021-1"P
MD-PSV-00021 | QAY-0002 TO PROD HDR RELIEF | Instrumentation | Relief Valve | Relief Valve, Pressure | 1430-20-PI-DG-4404 | 7301-Pressure Relief Valve | QAY-0002 | 6"-FH-BN-3022-1"P
MD-PSV-00031 | QAY-0003 TO PROD HDR RELIEF | Instrumentation | Relief Valve | Relief Valve, Pressure | 1430-20-PI-DG-4404 | 7301-Pressure Relief Valve | QAY-0003 | 6"-FH-BN-3023-1"P
MD-PSV-00041 | QAY-0004 TO PROD HDR RELIEF | Instrumentation | Relief Valve | Relief Valve, Pressure | 1430-20-PI-DG-4404 | 7301-Pressure Relief Valve | QAY-0004 | 6"-FH-BN-3024-1"P
MD-PSV-00051 | QAY-0005 TO PROD HDR RELIEF | Instrumentation | Relief Valve | Relief Valve, Pressure | 1430-20-PI-DG-4404 | 7301-Pressure Relief Valve | QAY-0005 | 6"-FH-BN-3025-1"P
MD-PSV-00061 | QAY-0006 TO PROD HDR RELIEF | Instrumentation | Relief Valve | Relief Valve, Pressure | 1430-20-PI-DG-4404 | 7301-Pressure Relief Valve | QAY-0006 | 6"-FH-BN-3026-1"P
MD-PSV-00071 | QAY-0007 TO PROD HDR RELIEF | Instrumentation | Relief Valve | Relief Valve, Pressure | 1430-20-PI-DG-4404 | 7301-Pressure Relief Valve | QAY-0007 | 6"-FH-BN-3027-1"P
MD-PSV-00081 | QAY-0008 TO PROD HDR RELIEF | Instrumentation | Relief Valve | Relief Valve, Pressure | 1430-20-PI-DG-4404 | 7301-Pressure Relief Valve | QAY-0008 | 6"-FH-BN-3028-1"P
MD-PSV-00091 | QAY-0009 TO PROD HDR RELIEF | Instrumentation | Relief Valve | Relief Valve, Pressure | 1430-20-PI-DG-4404 | 7301-Pressure Relief Valve | QAY-0009 | 6"-FH-BN-3029-1"P
MD-PSV-00101 | QAY-0010 TO PROD HDR RELIEF | Instrumentation | Relief Valve | Relief Valve, Pressure | 1430-20-PI-DG-4404 | 7301-Pressure Relief Valve | QAY-0010 | 6"-FH-BN-3030-1"P
MD-PSV-00111 | QAY-0011 TO PROD HDR RELIEF | Instrumentation | Relief Valve | Relief Valve, Pressure | 1430-20-PI-DG-4404 | 7301-Pressure Relief Valve | QAY-0011 | 6"-FH-BN-3031-1"P
MD-PSV-00121 | QAY-0012 TO PROD HDR RELIEF | Instrumentation | Relief Valve | Relief Valve, Pressure | 1430-20-PI-DG-4404 | 7301-Pressure Relief Valve | QAY-0012 | 6"-FH-BN-3032-1"P
MD-PSV-00131 | QAY-0013 TO PROD HDR RELIEF | Instrumentation | Relief Valve | Relief Valve, Pressure | 1430-20-PI-DG-4404 | 7301-Pressure Relief Valve | QAY-0013 | 6"-FH-BN-3033-1"P
MD-PSV-00141 | QAY-0014 TO PROD HDR RELIEF | Instrumentation | Relief Valve | Relief Valve, Pressure | 1430-20-PI-DG-4404 | 7301-Pressure Relief Valve | QAY-0014 | 6"-FH-BN-3034-1"P
MD-PT/TT-00014 | QAY-0001, PROD WELLHEAD 1 DHPT | Instrumentation | Transmitter | Transmitter, Pressure | 1430-20-PI-DG-4404 | 7166-DHPT | QAY-0001
MD-PT/TT-00024 | QAY-0002, PROD WELLHEAD 2 DHPT | Instrumentation | Transmitter | Transmitter, Pressure | 1430-20-PI-DG-4404 | 7166-DHPT | QAY-0002
MD-PT/TT-00034 | QAY-0003, PROD WELLHEAD 3 DHPT | Instrumentation | Transmitter | Transmitter, Pressure | 1430-20-PI-DG-4404 | 7166-DHPT | QAY-0003
MD-PT/TT-00044 | QAY-0004, PROD WELLHEAD 4 DHPT | Instrumentation | Transmitter | Transmitter, Pressure | 1430-20-PI-DG-4404 | 7166-DHPT | QAY-0004
MD-PT/TT-00054 | QAY-0005, PROD WELLHEAD 5 DHPT | Instrumentation | Transmitter | Transmitter, Pressure | 1430-20-PI-DG-4404 | 7166-DHPT | QAY-0005
MD-PT/TT-00064 | QAY-0006, PROD WELLHEAD 6 DHPT | Instrumentation | Transmitter | Transmitter, Pressure | 1430-20-PI-DG-4404 | 7166-DHPT | QAY-0006
MD-PT/TT-00074 | QAY-0007, PROD WELLHEAD 7 DHPT | Instrumentation | Transmitter | Transmitter, Pressure | 1430-20-PI-DG-4404 | 7166-DHPT | QAY-0007
MD-PT/TT-00084 | QAY-0008, PROD WELLHEAD 8 DHPT | Instrumentation | Transmitter | Transmitter, Pressure | 1430-20-PI-DG-4404 | 7166-DHPT | QAY-0008
MD-PT/TT-00094 | QAY-0009, PROD WELLHEAD 9 DHPT | Instrumentation | Transmitter | Transmitter, Pressure | 1430-20-PI-DG-4404 | 7166-DHPT | QAY-0009
MD-PT/TT-00104 | QAY-0010, PROD WELLHEAD 10 DHPT | Instrumentation | Transmitter | Transmitter, Pressure | 1430-20-PI-DG-4404 | 7166-DHPT | QAY-0010
MD-PT/TT-00114 | QAY-0011, PROD WELLHEAD 11 DHPT | Instrumentation | Transmitter | Transmitter, Pressure | 1430-20-PI-DG-4404 | 7166-DHPT | QAY-0011
MD-PT/TT-00124 | QAY-0012, PROD WELLHEAD 12 DHPT | Instrumentation | Transmitter | Transmitter, Pressure | 1430-20-PI-DG-4404 | 7166-DHPT | QAY-0012
MD-PT/TT-00134 | QAY-0013, PROD WELLHEAD 13 DHPT | Instrumentation | Transmitter | Transmitter, Pressure | 1430-20-PI-DG-4404 | 7166-DHPT | QAY-0013
MD-PT/TT-00144 | QAY-0014, PROD WELLHEAD 14 DHPT | Instrumentation | Transmitter | Transmitter, Pressure | 1430-20-PI-DG-4404 | 7166-DHPT | QAY-0014
MD-PT-00021 | QAY-0002 SCSSV HYD TEST PRESS | Instrumentation | Transmitter | Transmitter, Pressure | 1430-20-PI-DG-4404 | 7161-Pressure Transmitter | QAY-0002
MD-PT-00022 | QAY-0002, PROD WELLHEAD 2 ANNULUS B | Instrumentation | Transmitter | Transmitter, Pressure | 1430-20-PI-DG-4404 | 7161-Pressure Transmitter | QAY-0002
MD-PT-00023 | QAY-0002, PROD WELLHEAD 2 TREE | Instrumentation | Transmitter | Transmitter, Pressure | 1430-20-PI-DG-4404 | 7161-Pressure Transmitter | QAY-0002
MD-PT-00024 | 7166-DHPT - QAY-0002, PROD WELLHEAD 2 DHPT | Instrumentation | Transmitter | Transmitter, Pressure | 1430-20-PI-DG-4404
MD-PT-00026 | QAY-0002, PROD WELLHEAD 2 ANNULUS A | Instrumentation | Transmitter | Transmitter, Pressure | 1430-20-PI-DG-4404 | 7161-Pressure Transmitter | QAY-0001
MD-PT-00031 | QAY-0003 SCSSV HYD TEST PRESS | Instrumentation | Transmitter | Transmitter, Pressure | 1430-20-PI-DG-4404 | 7161-Pressure Transmitter | QAY-0003
MD-PT-00032 | QAY-0003, PROD WELLHEAD 3 ANNULUS B | Instrumentation | Transmitter | Transmitter, Pressure | 1430-20-PI-DG-4404 | 7161-Pressure Transmitter | QAY-0003
MD-PT-00033 | QAY-0003, PROD WELLHEAD 3 TREE | Instrumentation | Transmitter | Transmitter, Pressure | 1430-20-PI-DG-4404 | 7161-Pressure Transmitter | QAY-0003
MD-PT-00034 | 7166-DHPT - QAY-0003, PROD WELLHEAD 3 DHPT | Instrumentation | Transmitter | Transmitter, Pressure | 1430-20-PI-DG-4404
MD-PT-00036 | QAY-0003, PROD WELLHEAD 3 ANNULUS A | Instrumentation | Transmitter | Transmitter, Pressure | 1430-20-PI-DG-4404 | 7161-Pressure Transmitter | QAY-0003
MD-PT-00041 | QAY-0004 SCSSV HYD TEST PRESS | Instrumentation | Transmitter | Transmitter, Pressure | 1430-20-PI-DG-4404 | 7161-Pressure Transmitter | QAY-0004
MD-PT-00042 | QAY-0004, PROD WELLHEAD 4 ANNULUS B | Instrumentation | Transmitter | Transmitter, Pressure | 1430-20-PI-DG-4404 | 7161-Pressure Transmitter | QAY-0004
MD-PT-00043 | QAY-0004, PROD WELLHEAD 4 TREE | Instrumentation | Transmitter | Transmitter, Pressure | 1430-20-PI-DG-4404 | 7161-Pressure Transmitter | QAY-0004
MD-PT-00044 | 7166-DHPT - QAY-0004, PROD WELLHEAD 4 DHPT | Instrumentation | Transmitter | Transmitter, Pressure | 1430-20-PI-DG-4404
MD-PT-00046 | QAY-0004, PROD WELLHEAD 4 ANNULUS A | Instrumentation | Transmitter | Transmitter, Pressure | 1430-20-PI-DG-4404 | 7161-Pressure Transmitter | QAY-0004
MD-PT-00051 | QAY-0005 SCSSV HYD TEST PRESS | Instrumentation | Transmitter | Transmitter, Pressure | 1430-20-PI-DG-4404 | 7161-Pressure Transmitter | QAY-0005
MD-PT-00052 | QAY-0005, PROD WELLHEAD 5 ANNULUS B | Instrumentation | Transmitter | Transmitter, Pressure | 1430-20-PI-DG-4404 | 7161-Pressure Transmitter | QAY-0005
MD-PT-00053 | QAY-0005, PROD WELLHEAD 5 TREE | Instrumentation | Transmitter | Transmitter, Pressure | 1430-20-PI-DG-4404 | 7161-Pressure Transmitter | QAY-0005
MD-PT-00054 | 7166-DHPT - QAY-0005, PROD WELLHEAD 5 DHPT | Instrumentation | Transmitter | Transmitter, Pressure | 1430-20-PI-DG-4404
MD-PT-00056 | QAY-0005, PROD WELLHEAD 5 ANNULUS A | Instrumentation | Transmitter | Transmitter, Pressure | 1430-20-PI-DG-4404 | 7161-Pressure Transmitter | QAY-0001
MD-PT-00061 | QAY-0006 SCSSV HYD TEST PRESS | Instrumentation | Transmitter | Transmitter, Pressure | 1430-20-PI-DG-4404 | 7161-Pressure Transmitter | QAY-0006
MD-PT-00062 | QAY-0006, PROD WELLHEAD 6 ANNULUS B | Instrumentation | Transmitter | Transmitter, Pressure | 1430-20-PI-DG-4404 | 7161-Pressure Transmitter | QAY-0006
MD-PT-00063 | QAY-0006, PROD WELLHEAD 6 TREE | Instrumentation | Transmitter | Transmitter, Pressure | 1430-20-PI-DG-4404 | 7161-Pressure Transmitter | QAY-0006
MD-PT-00064 | 7166-DHPT - QAY-0006, PROD WELLHEAD 6 DHPT | Instrumentation | Transmitter | Transmitter, Pressure | 1430-20-PI-DG-4404
MD-PT-00066 | QAY-0006, PROD WELLHEAD 6 ANNULUS A | Instrumentation | Transmitter | Transmitter, Pressure | 1430-20-PI-DG-4404 | 7161-Pressure Transmitter | QAY-0001
MD-PT-00071 | QAY-0007 SCSSV HYD TEST PRESS | Instrumentation | Transmitter | Transmitter, Pressure | 1430-20-PI-DG-4404 | 7161-Pressure Transmitter | QAY-0007
MD-PT-00072 | QAY-0007, PROD WELLHEAD 7 ANNULUS B | Instrumentation | Transmitter | Transmitter, Pressure | 1430-20-PI-DG-4404 | 7161-Pressure Transmitter | QAY-0007
MD-PT-00073 | QAY-0007, PROD WELLHEAD 7 TREE | Instrumentation | Transmitter | Transmitter, Pressure | 1430-20-PI-DG-4404 | 7161-Pressure Transmitter | QAY-0007
MD-PT-00074 | 7166-DHPT - QAY-0007, PROD WELLHEAD 7 DHPT | Instrumentation | Transmitter | Transmitter, Pressure | 1430-20-PI-DG-4404
MD-PT-00076 | QAY-0007, PROD WELLHEAD 7 ANNULUS A | Instrumentation | Transmitter | Transmitter, Pressure | 1430-20-PI-DG-4404 | 7161-Pressure Transmitter | QAY-0001
MD-PT-00081 | QAY-0008 SCSSV HYD TEST PRESS | Instrumentation | Transmitter | Transmitter, Pressure | 1430-20-PI-DG-4404 | 7161-Pressure Transmitter | QAY-0008
MD-PT-00082 | QAY-0008, PROD WELLHEAD 8 ANNULUS B | Instrumentation | Transmitter | Transmitter, Pressure | 1430-20-PI-DG-4404 | 7161-Pressure Transmitter | QAY-0008
MD-PT-00083 | QAY-0008, PROD WELLHEAD 8 TREE | Instrumentation | Transmitter | Transmitter, Pressure | 1430-20-PI-DG-4404 | 7161-Pressure Transmitter | QAY-0008
MD-PT-00084 | 7166-DHPT - QAY-0008, PROD WELLHEAD 8 DHPT | Instrumentation | Transmitter | Transmitter, Pressure | 1430-20-PI-DG-4404
MD-PT-00086 | QAY-0008, PROD WELLHEAD 8 ANNULUS A | Instrumentation | Transmitter | Transmitter, Pressure | 1430-20-PI-DG-4404 | 7161-Pressure Transmitter | QAY-0001
MD-PT-00092 | QAY-0009, PROD WELLHEAD 9 ANNULUS B | Instrumentation | Transmitter | Transmitter, Pressure | 1430-20-PI-DG-4404 | 7161-Pressure Transmitter | QAY-0009
MD-PT-00093 | QAY-0009, PROD WELLHEAD 9 TREE | Instrumentation | Transmitter | Transmitter, Pressure | 1430-20-PI-DG-4404 | 7161-Pressure Transmitter | QAY-0009
MD-PT-00094 | 7166-DHPT - QAY-0009, PROD WELLHEAD 9 DHPT | Instrumentation | Transmitter | Transmitter, Pressure | 1430-20-PI-DG-4404
MD-PT-00096 | QAY-0009, PROD WELLHEAD 9 ANNULUS A | Instrumentation | Transmitter | Transmitter, Pressure | 1430-20-PI-DG-4404 | 7161-Pressure Transmitter | QAY-0001
MD-PT-00102 | QAY-0010, PROD WELLHEAD 10 ANNULUS B | Instrumentation | Transmitter | Transmitter, Pressure | 1430-20-PI-DG-4404 | 7161-Pressure Transmitter | QAY-0010
MD-PT-00103 | QAY-0010, PROD WELLHEAD 10 TREE | Instrumentation | Transmitter | Transmitter, Pressure | 1430-20-PI-DG-4404 | 7161-Pressure Transmitter | QAY-0010
MD-PT-00104 | 7166-DHPT - QAY-0010, PROD WELLHEAD 10 DHPT | Instrumentation | Transmitter | Transmitter, Pressure | 1430-20-PI-DG-4404
MD-PT-00106 | QAY-0010, PROD WELLHEAD 10 ANNULUS A | Instrumentation | Transmitter | Transmitter, Pressure | 1430-20-PI-DG-4404 | 7161-Pressure Transmitter | QAY-0001
MD-PT-00112 | QAY-0011, PROD WELLHEAD 11 ANNULUS B | Instrumentation | Transmitter | Transmitter, Pressure | 1430-20-PI-DG-4404 | 7161-Pressure Transmitter | QAY-0011
MD-PT-00113 | QAY-0011, PROD WELLHEAD 11 TREE | Instrumentation | Transmitter | Transmitter, Pressure | 1430-20-PI-DG-4404 | 7161-Pressure Transmitter | QAY-0011
MD-PT-00114 | 7166-DHPT - QAY-0011, PROD WELLHEAD 11 DHPT | Instrumentation | Transmitter | Transmitter, Pressure | 1430-20-PI-DG-4404
MD-PT-00116 | QAY-0011, PROD WELLHEAD 11 ANNULUS A | Instrumentation | Transmitter | Transmitter, Pressure | 1430-20-PI-DG-4404 | 7161-Pressure Transmitter | QAY-0001
MD-PT-00122 | QAY-0012, PROD WELLHEAD 12 ANNULUS B | Instrumentation | Transmitter | Transmitter, Pressure | 1430-20-PI-DG-4404 | 7161-Pressure Transmitter | QAY-0012
MD-PT-00123 | QAY-0012, PROD WELLHEAD 12 TREE | Instrumentation | Transmitter | Transmitter, Pressure | 1430-20-PI-DG-4404 | 7161-Pressure Transmitter | QAY-0012
MD-PT-00124 | 7166-DHPT - QAY-0012, PROD WELLHEAD 12 DHPT | Instrumentation | Transmitter | Transmitter, Pressure | 1430-20-PI-DG-4404
MD-PT-00126 | QAY-0012, PROD WELLHEAD 12 ANNULUS A | Instrumentation | Transmitter | Transmitter, Pressure | 1430-20-PI-DG-4404 | 7161-Pressure Transmitter | QAY-0001
MD-PT-00132 | QAY-0013, PROD WELLHEAD 13 ANNULUS B | Instrumentation | Transmitter | Transmitter, Pressure | 1430-20-PI-DG-4404 | 7161-Pressure Transmitter | QAY-0013
MD-PT-00133 | QAY-0013, PROD WELLHEAD 13 TREE | Instrumentation | Transmitter | Transmitter, Pressure | 1430-20-PI-DG-4404 | 7161-Pressure Transmitter | QAY-0013
MD-PT-00134 | 7166-DHPT - QAY-0013, PROD WELLHEAD 13 DHPT | Instrumentation | Transmitter | Transmitter, Pressure | 1430-20-PI-DG-4404
MD-PT-00136 | QAY-0013, PROD WELLHEAD 13 ANNULUS A | Instrumentation | Transmitter | Transmitter, Pressure | 1430-20-PI-DG-4404 | 7161-Pressure Transmitter | QAY-0013
MD-PT-00142 | QAY-0014, PROD WELLHEAD 14 ANNULUS B | Instrumentation | Transmitter | Transmitter, Pressure | 1430-20-PI-DG-4404 | 7161-Pressure Transmitter | QAY-0014
MD-PT-00143 | QAY-0014, PROD WELLHEAD 14 TREE | Instrumentation | Transmitter | Transmitter, Pressure | 1430-20-PI-DG-4404 | 7161-Pressure Transmitter | QAY-0014
MD-PT-00144 | 7166-DHPT - QAY-0014, PROD WELLHEAD 14 DHPT | Instrumentation | Transmitter | Transmitter, Pressure | 1430-20-PI-DG-4404
MD-PT-00146 | QAY-0014, PROD WELLHEAD 14 ANNULUS A | Instrumentation | Transmitter | Transmitter, Pressure | 1430-20-PI-DG-4404 | 7161-Pressure Transmitter | QAY-0001
MD-PXAHH-00015 | QAY-0001, PROD WELLHEAD 1 FA2 S/D | Instrumentation | Control System | Control System, Alarm | 1430-20-PI-DG-4404 | 7500-Alarm
MD-PXAHH-00025 | QAY-0002, PROD WELLHEAD 2 FA2 S/D | Instrumentation | Control System | Control System, Alarm | 1430-20-PI-DG-4404 | 7500-Alarm
MD-PXAHH-00035 | QAY-0003, PROD WELLHEAD 3 FA2 S/D | Instrumentation | Control System | Control System, Alarm | 1430-20-PI-DG-4404 | 7500-Alarm
MD-PXAHH-00045 | QAY-0004, PROD WELLHEAD 4 FA2 S/D | Instrumentation | Control System | Control System, Alarm | 1430-20-PI-DG-4404 | 7500-Alarm
MD-PXAHH-00055 | QAY-0005, PROD WELLHEAD 5 FA2 S/D | Instrumentation | Control System | Control System, Alarm | 1430-20-PI-DG-4404 | 7500-Alarm
MD-PXAHH-00065 | QAY-0006, PROD WELLHEAD 6 FA2 S/D | Instrumentation | Control System | Control System, Alarm | 1430-20-PI-DG-4404 | 7500-Alarm
MD-PXAHH-00075 | QAY-0007, PROD WELLHEAD 7 FA2 S/D | Instrumentation | Control System | Control System, Alarm | 1430-20-PI-DG-4404 | 7500-Alarm
MD-PXAHH-00085 | QAY-0008, PROD WELLHEAD 8 FA2 S/D | Instrumentation | Control System | Control System, Alarm | 1430-20-PI-DG-4404 | 7500-Alarm
MD-PXAHH-00095 | QAY-0009, PROD WELLHEAD 9 FA2 S/D | Instrumentation | Control System | Control System, Alarm | 1430-20-PI-DG-4404 | 7500-Alarm
MD-PXAHH-00105 | QAY-0010, PROD WELLHEAD 10 FA2 S/D | Instrumentation | Control System | Control System, Alarm | 1430-20-PI-DG-4404 | 7500-Alarm
MD-PXAHH-00115 | QAY-0011, PROD WELLHEAD 11 FA2 S/D | Instrumentation | Control System | Control System, Alarm | 1430-20-PI-DG-4404 | 7500-Alarm
MD-PXAHH-00125 | QAY-0012, PROD WELLHEAD 12 FA2 S/D | Instrumentation | Control System | Control System, Alarm | 1430-20-PI-DG-4404 | 7500-Alarm
MD-PXAHH-00135 | QAY-0013, PROD WELLHEAD 13 FA2 S/D | Instrumentation | Control System | Control System, Alarm | 1430-20-PI-DG-4404 | 7500-Alarm
MD-PXAHH-00145 | QAY-0014, PROD WELLHEAD 14 FA2 S/D | Instrumentation | Control System | Control System, Alarm | 1430-20-PI-DG-4404 | 7500-Alarm
MD-PXALL-00015 | QAY-0001, PROD WELLHEAD 1 FA2 S/D | Instrumentation | Control System | Control System, Alarm | 1430-20-PI-DG-4404 | 7500-Alarm
MD-PXALL-00025 | QAY-0002, PROD WELLHEAD 2 FA2 S/D | Instrumentation | Control System | Control System, Alarm | 1430-20-PI-DG-4404 | 7500-Alarm
MD-PXALL-00035 | QAY-0003, PROD WELLHEAD 3 FA2 S/D | Instrumentation | Control System | Control System, Alarm | 1430-20-PI-DG-4404 | 7500-Alarm
MD-PXALL-00045 | QAY-0004, PROD WELLHEAD 4 FA2 S/D | Instrumentation | Control System | Control System, Alarm | 1430-20-PI-DG-4404 | 7500-Alarm
MD-PXALL-00055 | QAY-0005, PROD WELLHEAD 5 FA2 S/D | Instrumentation | Control System | Control System, Alarm | 1430-20-PI-DG-4404 | 7500-Alarm
MD-PXALL-00065 | QAY-0006, PROD WELLHEAD 6 FA2 S/D | Instrumentation | Control System | Control System, Alarm | 1430-20-PI-DG-4404 | 7500-Alarm
MD-PXALL-00075 | QAY-0007, PROD WELLHEAD 7 FA2 S/D | Instrumentation | Control System | Control System, Alarm | 1430-20-PI-DG-4404 | 7500-Alarm
MD-PXALL-00085 | QAY-0008, PROD WELLHEAD 8 FA2 S/D | Instrumentation | Control System | Control System, Alarm | 1430-20-PI-DG-4404 | 7500-Alarm
MD-PXALL-00095 | QAY-0009, PROD WELLHEAD 9 FA2 S/D | Instrumentation | Control System | Control System, Alarm | 1430-20-PI-DG-4404 | 7500-Alarm
MD-PXALL-00105 | QAY-0010, PROD WELLHEAD 10 FA2 S/D | Instrumentation | Control System | Control System, Alarm | 1430-20-PI-DG-4404 | 7500-Alarm
MD-PXALL-00115 | QAY-0011, PROD WELLHEAD 11 FA2 S/D | Instrumentation | Control System | Control System, Alarm | 1430-20-PI-DG-4404 | 7500-Alarm
MD-PXALL-00125 | QAY-0012, PROD WELLHEAD 12 FA2 S/D | Instrumentation | Control System | Control System, Alarm | 1430-20-PI-DG-4404 | 7500-Alarm
MD-PXALL-00135 | QAY-0013, PROD WELLHEAD 13 FA2 S/D | Instrumentation | Control System | Control System, Alarm | 1430-20-PI-DG-4404 | 7500-Alarm
MD-PXALL-00145 | QAY-0014, PROD WELLHEAD 14 FA2 S/D | Instrumentation | Control System | Control System, Alarm | 1430-20-PI-DG-4404 | 7500-Alarm
MD-PXI-00015 | QAY-0001, PROD WELLHEAD 1 FA2 S/D | Instrumentation | Control System | Control System, Indication | 1430-20-PI-DG-4404 | 7500-Indication
MD-PXI-00025 | QAY-0002, PROD WELLHEAD 2 FA2 S/D | Instrumentation | Control System | Control System, Indication | 1430-20-PI-DG-4404 | 7500-Indication
MD-PXI-00035 | QAY-0003, PROD WELLHEAD 3 FA2 S/D | Instrumentation | Control System | Control System, Indication | 1430-20-PI-DG-4404 | 7500-Indication
MD-PXI-00045 | QAY-0004, PROD WELLHEAD 4 FA2 S/D | Instrumentation | Control System | Control System, Indication | 1430-20-PI-DG-4404 | 7500-Indication
MD-PXI-00055 | QAY-0005, PROD WELLHEAD 5 FA2 S/D | Instrumentation | Control System | Control System, Indication | 1430-20-PI-DG-4404 | 7500-Indication
MD-PXI-00065 | QAY-0006, PROD WELLHEAD 6 FA2 S/D | Instrumentation | Control System | Control System, Indication | 1430-20-PI-DG-4404 | 7500-Indication
MD-PXI-00075 | QAY-0007, PROD WELLHEAD 7 FA2 S/D | Instrumentation | Control System | Control System, Indication | 1430-20-PI-DG-4404 | 7500-Indication
MD-PXI-00085 | QAY-0008, PROD WELLHEAD 8 FA2 S/D | Instrumentation | Control System | Control System, Indication | 1430-20-PI-DG-4404 | 7500-Indication
MD-PXI-00095 | QAY-0009, PROD WELLHEAD 9 FA2 S/D | Instrumentation | Control System | Control System, Indication | 1430-20-PI-DG-4404 | 7500-Indication
MD-PXI-00105 | QAY-0010, PROD WELLHEAD 10 FA2 S/D | Instrumentation | Control System | Control System, Indication | 1430-20-PI-DG-4404 | 7500-Indication
MD-PXI-00115 | QAY-0011, PROD WELLHEAD 11 FA2 S/D | Instrumentation | Control System | Control System, Indication | 1430-20-PI-DG-4404 | 7500-Indication
MD-PXI-00125 | QAY-0012, PROD WELLHEAD 12 FA2 S/D | Instrumentation | Control System | Control System, Indication | 1430-20-PI-DG-4404 | 7500-Indication
MD-PXI-00135 | QAY-0013, PROD WELLHEAD 13 FA2 S/D | Instrumentation | Control System | Control System, Indication | 1430-20-PI-DG-4404 | 7500-Indication
MD-PXI-00145 | QAY-0014, PROD WELLHEAD 14 FA2 S/D | Instrumentation | Control System | Control System, Indication | 1430-20-PI-DG-4404 | 7500-Indication
MD-PXT-00012 | PRESSURE SHUTDOWN TRANSMITTER - PRODUCTION TREE SURFACE WELLHEAD | Instrumentation | Transmitter | Transmitter, Pressure | 1430-20-PI-DG-4404
MD-PXT-00013 | PRESSURE SHUTDOWN TRANSMITTER - PRODUCTION TREE SURFACE WELLHEAD | Instrumentation | Transmitter | Transmitter, Pressure | 1430-20-PI-DG-4404
MD-PXT-00016 | PRESSURE SHUTDOWN TRANSMITTER - PRODUCTION TREE SURFACE WELLHEAD | Instrumentation | Transmitter | Transmitter, Pressure | 1430-20-PI-DG-4404
MD-PXT-00022 | PRESSURE SHUTDOWN TRANSMITTER - PRODUCTION TREE SURFACE WELLHEAD | Instrumentation | Transmitter | Transmitter, Pressure | 1430-20-PI-DG-4404
MD-PXT-00023 | PRESSURE SHUTDOWN TRANSMITTER - PRODUCTION TREE SURFACE WELLHEAD | Instrumentation | Transmitter | Transmitter, Pressure | 1430-20-PI-DG-4404
MD-PXT-00026 | PRESSURE TRANSMITTER - PRODUCTION TREE SURFACE WELLHEAD | Instrumentation | Transmitter | Transmitter, Pressure | 1430-20-PI-DG-4404
MD-PXT-00032 | PRESSURE TRANSMITTER - PRODUCTION TREE SURFACE WELLHEAD | Instrumentation | Transmitter | Transmitter, Pressure | 1430-20-PI-DG-4404
MD-PXT-00033 | PRESSURE TRANSMITTER - PRODUCTION TREE SURFACE WELLHEAD | Instrumentation | Transmitter | Transmitter, Pressure | 1430-20-PI-DG-4404
MD-PXT-00036 | PRESSURE TRANSMITTER - PRODUCTION TREE SURFACE WELLHEAD | Instrumentation | Transmitter | Transmitter, Pressure | 1430-20-PI-DG-4404
MD-PXT-00042 | PRESSURE TRANSMITTER - PRODUCTION TREE SURFACE WELLHEAD | Instrumentation | Transmitter | Transmitter, Pressure | 1430-20-PI-DG-4404
MD-PXT-00043 | PRESSURE TRANSMITTER - PRODUCTION TREE SURFACE WELLHEAD | Instrumentation | Transmitter | Transmitter, Pressure | 1430-20-PI-DG-4404
MD-PXT-00046 | PRESSURE TRANSMITTER - PRODUCTION TREE SURFACE WELLHEAD | Instrumentation | Transmitter | Transmitter, Pressure | 1430-20-PI-DG-4404
MD-PXT-00052 | PRESSURE TRANSMITTER - PRODUCTION TREE SURFACE WELLHEAD | Instrumentation | Transmitter | Transmitter, Pressure | 1430-20-PI-DG-4404
MD-PXT-00053 | PRESSURE TRANSMITTER - PRODUCTION TREE SURFACE WELLHEAD | Instrumentation | Transmitter | Transmitter, Pressure | 1430-20-PI-DG-4404
MD-PXT-00056 | PRESSURE TRANSMITTER - PRODUCTION TREE SURFACE WELLHEAD | Instrumentation | Transmitter | Transmitter, Pressure | 1430-20-PI-DG-4404
MD-PXT-00062 | PRESSURE TRANSMITTER - PRODUCTION TREE SURFACE WELLHEAD | Instrumentation | Transmitter | Transmitter, Pressure | 1430-20-PI-DG-4404
MD-PXT-00063 | PRESSURE TRANSMITTER - PRODUCTION TREE SURFACE WELLHEAD | Instrumentation | Transmitter | Transmitter, Pressure | 1430-20-PI-DG-4404
MD-PXT-00066 | PRESSURE TRANSMITTER - PRODUCTION TREE SURFACE WELLHEAD | Instrumentation | Transmitter | Transmitter, Pressure | 1430-20-PI-DG-4404
MD-PXT-00072 | PRESSURE TRANSMITTER - PRODUCTION TREE SURFACE WELLHEAD | Instrumentation | Transmitter | Transmitter, Pressure | 1430-20-PI-DG-4404
MD-PXT-00073 | PRESSURE TRANSMITTER - PRODUCTION TREE SURFACE WELLHEAD | Instrumentation | Transmitter | Transmitter, Pressure | 1430-20-PI-DG-4404
MD-PXT-00076 | PRESSURE TRANSMITTER - PRODUCTION TREE SURFACE WELLHEAD | Instrumentation | Transmitter | Transmitter, Pressure | 1430-20-PI-DG-4404
MD-PXT-00082 | PRESSURE TRANSMITTER - PRODUCTION TREE SURFACE WELLHEAD | Instrumentation | Transmitter | Transmitter, Pressure | 1430-20-PI-DG-4404
MD-PXT-00083 | PRESSURE TRANSMITTER - PRODUCTION TREE SURFACE WELLHEAD | Instrumentation | Transmitter | Transmitter, Pressure | 1430-20-PI-DG-4404
MD-PXT-00086 | PRESSURE TRANSMITTER - PRODUCTION TREE SURFACE WELLHEAD | Instrumentation | Transmitter | Transmitter, Pressure | 1430-20-PI-DG-4404
MD-PXT-00092 | PRESSURE TRANSMITTER - PRODUCTION TREE SURFACE WELLHEAD | Instrumentation | Transmitter | Transmitter, Pressure | 1430-20-PI-DG-4404
MD-PXT-00093 | PRESSURE TRANSMITTER - PRODUCTION TREE SURFACE WELLHEAD | Instrumentation | Transmitter | Transmitter, Pressure | 1430-20-PI-DG-4404
MD-PXT-00096 | PRESSURE TRANSMITTER - PRODUCTION TREE SURFACE WELLHEAD | Instrumentation | Transmitter | Transmitter, Pressure | 1430-20-PI-DG-4404
MD-PXT-00102 | PRESSURE TRANSMITTER - PRODUCTION TREE SURFACE WELLHEAD | Instrumentation | Transmitter | Transmitter, Pressure | 1430-20-PI-DG-4404
MD-PXT-00103 | PRESSURE TRANSMITTER - PRODUCTION TREE SURFACE WELLHEAD | Instrumentation | Transmitter | Transmitter, Pressure | 1430-20-PI-DG-4404
MD-PXT-00106 | PRESSURE TRANSMITTER - PRODUCTION TREE SURFACE WELLHEAD | Instrumentation | Transmitter | Transmitter, Pressure | 1430-20-PI-DG-4404
MD-PXT-00112 | PRESSURE TRANSMITTER - PRODUCTION TREE SURFACE WELLHEAD | Instrumentation | Transmitter | Transmitter, Pressure | 1430-20-PI-DG-4404
MD-PXT-00113 | PRESSURE TRANSMITTER - PRODUCTION TREE SURFACE WELLHEAD | Instrumentation | Transmitter | Transmitter, Pressure | 1430-20-PI-DG-4404
MD-PXT-00116 | PRESSURE TRANSMITTER - PRODUCTION TREE SURFACE WELLHEAD | Instrumentation | Transmitter | Transmitter, Pressure | 1430-20-PI-DG-4404
MD-PXT-00122 | PRESSURE TRANSMITTER - PRODUCTION TREE SURFACE WELLHEAD | Instrumentation | Transmitter | Transmitter, Pressure | 1430-20-PI-DG-4404
MD-PXT-00123 | PRESSURE TRANSMITTER - PRODUCTION TREE SURFACE WELLHEAD | Instrumentation | Transmitter | Transmitter, Pressure | 1430-20-PI-DG-4404
MD-PXT-00126 | PRESSURE TRANSMITTER - PRODUCTION TREE SURFACE WELLHEAD | Instrumentation | Transmitter | Transmitter, Pressure | 1430-20-PI-DG-4404
MD-PXT-00132 | PRESSURE TRANSMITTER - PRODUCTION TREE SURFACE WELLHEAD | Instrumentation | Transmitter | Transmitter, Pressure | 1430-20-PI-DG-4404
MD-PXT-00133 | PRESSURE TRANSMITTER - PRODUCTION TREE SURFACE WELLHEAD | Instrumentation | Transmitter | Transmitter, Pressure | 1430-20-PI-DG-4404
MD-PXT-00136 | PRESSURE TRANSMITTER - PRODUCTION TREE SURFACE WELLHEAD | Instrumentation | Transmitter | Transmitter, Pressure | 1430-20-PI-DG-4404
MD-PXT-00142 | PRESSURE TRANSMITTER - PRODUCTION TREE SURFACE WELLHEAD | Instrumentation | Transmitter | Transmitter, Pressure | 1430-20-PI-DG-4404
MD-PXT-00143 | PRESSURE TRANSMITTER - PRODUCTION TREE SURFACE WELLHEAD | Instrumentation | Transmitter | Transmitter, Pressure | 1430-20-PI-DG-4404
MD-PXT-00146 | PRESSURE TRANSMITTER - PRODUCTION TREE SURFACE WELLHEAD | Instrumentation | Transmitter | Transmitter, Pressure | 1430-20-PI-DG-4404
MD-SCSSY-00011 | QAY-0001, PROD WELLHEAD 1 | Instrumentation | Valve | Valve, Solenoid | 1430-20-PI-DG-4404 | 7210-Solenoid Valve
MD-SCSSY-00011A | 7210-Solenoid Valve - QAY-0001, PROD WELLHEAD 1 | Instrumentation | Valve | Valve, Solenoid | 1430-20-PI-DG-4404
MD-SCSSY-00011B | 7210-Solenoid Valve - QAY-0001, PROD WELLHEAD 1 | Instrumentation | Valve | Valve, Solenoid | 1430-20-PI-DG-4404
MD-SCSSY-00021 | QAY-0002, PROD WELLHEAD 2 | Instrumentation | Valve | Valve, Solenoid | 1430-20-PI-DG-4404 | 7210-Solenoid Valve
MD-SCSSY-00021A | 7210-Solenoid Valve - QAY-0002, PROD WELLHEAD 2 | Instrumentation | Valve | Valve, Solenoid | 1430-20-PI-DG-4404
MD-SCSSY-00021B | 7210-Solenoid Valve - QAY-0002, PROD WELLHEAD 2 | Instrumentation | Valve | Valve, Solenoid | 1430-20-PI-DG-4404
MD-SCSSY-00031 | QAY-0003, PROD WELLHEAD 3 | Instrumentation | Valve | Valve, Solenoid | 1430-20-PI-DG-4404 | 7210-Solenoid Valve
MD-SCSSY-00031A | 7210-Solenoid Valve - QAY-0003, PROD WELLHEAD 3 | Instrumentation | Valve | Valve, Solenoid | 1430-20-PI-DG-4404
MD-SCSSY-00031B | 7210-Solenoid Valve - QAY-0003, PROD WELLHEAD 3 | Instrumentation | Valve | Valve, Solenoid | 1430-20-PI-DG-4404
MD-SCSSY-00041 | QAY-0004, PROD WELLHEAD 4 | Instrumentation | Valve | Valve, Solenoid | 1430-20-PI-DG-4404 | 7210-Solenoid Valve | QAY-0004
MD-SCSSY-00041A | 7210-Solenoid Valve - QAY-0004, PROD WELLHEAD 4 | Instrumentation | Valve | Valve, Solenoid | 1430-20-PI-DG-4404
MD-SCSSY-00041B | 7210-Solenoid Valve - QAY-0004, PROD WELLHEAD 4 | Instrumentation | Valve | Valve, Solenoid | 1430-20-PI-DG-4404
MD-SCSSY-00051 | QAY-0005, PROD WELLHEAD 5 | Instrumentation | Valve | Valve, Solenoid | 1430-20-PI-DG-4404 | 7210-Solenoid Valve
MD-SCSSY-00051A | 7210-Solenoid Valve - QAY-0005, PROD WELLHEAD 5 | Instrumentation | Valve | Valve, Solenoid | 1430-20-PI-DG-4404
MD-SCSSY-00051B | 7210-Solenoid Valve - QAY-0005, PROD WELLHEAD 5 | Instrumentation | Valve | Valve, Solenoid | 1430-20-PI-DG-4404
MD-SCSSY-00061 | QAY-0006, PROD WELLHEAD 6 | Instrumentation | Valve | Valve, Solenoid | 1430-20-PI-DG-4404 | 7210-Solenoid Valve
MD-SCSSY-00061A | 7210-Solenoid Valve - QAY-0006, PROD WELLHEAD 6 | Instrumentation | Valve | Valve, Solenoid | 1430-20-PI-DG-4404
MD-SCSSY-00061B | 7210-Solenoid Valve - QAY-0006, PROD WELLHEAD 6 | Instrumentation | Valve | Valve, Solenoid | 1430-20-PI-DG-4404
MD-SCSSY-00071 | QAY-0007, PROD WELLHEAD 7 | Instrumentation | Valve | Valve, Solenoid | 1430-20-PI-DG-4404 | 7210-Solenoid Valve
MD-SCSSY-00071A | 7210-Solenoid Valve - QAY-0007, PROD WELLHEAD 7 | Instrumentation | Valve | Valve, Solenoid | 1430-20-PI-DG-4404
MD-SCSSY-00071B | 7210-Solenoid Valve - QAY-0007, PROD WELLHEAD 7 | Instrumentation | Valve | Valve, Solenoid | 1430-20-PI-DG-4404
MD-SCSSY-00081 | QAY-0008, PROD WELLHEAD 8 | Instrumentation | Valve | Valve, Solenoid | 1430-20-PI-DG-4404 | 7210-Solenoid Valve
MD-SCSSY-00081A | 7210-Solenoid Valve - QAY-0008, PROD WELLHEAD 8 | Instrumentation | Valve | Valve, Solenoid | 1430-20-PI-DG-4404
MD-SCSSY-00081B | 7210-Solenoid Valve - QAY-0008, PROD WELLHEAD 8 | Instrumentation | Valve | Valve, Solenoid | 1430-20-PI-DG-4404
MD-SCSSY-00091 | QAY-0009, PROD WELLHEAD 9 | Instrumentation | Valve | Valve, Solenoid | 1430-20-PI-DG-4404 | 7210-Solenoid Valve
MD-SCSSY-00091A | 7210-Solenoid Valve - QAY-0009, PROD WELLHEAD 9 | Instrumentation | Valve | Valve, Solenoid | 1430-20-PI-DG-4404
MD-SCSSY-00091B | 7210-Solenoid Valve - QAY-0009, PROD WELLHEAD 9 | Instrumentation | Valve | Valve, Solenoid | 1430-20-PI-DG-4404
MD-SCSSY-00101 | QAY-0010, PROD WELLHEAD 10 | Instrumentation | Valve | Valve, Solenoid | 1430-20-PI-DG-4404 | 7210-Solenoid Valve
MD-SCSSY-00101A | 7210-Solenoid Valve - QAY-0010, PROD WELLHEAD 10 | Instrumentation | Valve | Valve, Solenoid | 1430-20-PI-DG-4404
MD-SCSSY-00101B | 7210-Solenoid Valve - QAY-0010, PROD WELLHEAD 10 | Instrumentation | Valve | Valve, Solenoid | 1430-20-PI-DG-4404
MD-SCSSY-00111 | QAY-0011, PROD WELLHEAD 11 | Instrumentation | Valve | Valve, Solenoid | 1430-20-PI-DG-4404 | 7210-Solenoid Valve
MD-SCSSY-00111A | 7210-Solenoid Valve - QAY-0011, PROD WELLHEAD 11 | Instrumentation | Valve | Valve, Solenoid | 1430-20-PI-DG-4404
MD-SCSSY-00111B | 7210-Solenoid Valve - QAY-0011, PROD WELLHEAD 11 | Instrumentation | Valve | Valve, Solenoid | 1430-20-PI-DG-4404
MD-SCSSY-00121 | QAY-0012, PROD WELLHEAD 12 | Instrumentation | Valve | Valve, Solenoid | 1430-20-PI-DG-4404 | 7210-Solenoid Valve
MD-SCSSY-00121A | 7210-Solenoid Valve - QAY-0012, PROD WELLHEAD 12 | Instrumentation | Valve | Valve, Solenoid | 1430-20-PI-DG-4404
MD-SCSSY-00121B | 7210-Solenoid Valve - QAY-0012, PROD WELLHEAD 12 | Instrumentation | Valve | Valve, Solenoid | 1430-20-PI-DG-4404
MD-SCSSY-00131 | QAY-0013, PROD WELLHEAD 13 | Instrumentation | Valve | Valve, Solenoid | 1430-20-PI-DG-4404 | 7210-Solenoid Valve | QAY-0013
MD-SCSSY-00131A | 7210-Solenoid Valve - QAY-0013, PROD WELLHEAD 13 | Instrumentation | Valve | Valve, Solenoid | 1430-20-PI-DG-4404
MD-SCSSY-00131B | 7210-Solenoid Valve - QAY-0013, PROD WELLHEAD 13 | Instrumentation | Valve | Valve, Solenoid | 1430-20-PI-DG-4404
MD-SCSSY-00141 | QAY-0014, PROD WELLHEAD 14 | Instrumentation | Valve | Valve, Solenoid | 1430-20-PI-DG-4404 | 7210-Solenoid Valve
MD-SCSSY-00141A | 7210-Solenoid Valve - QAY-0014, PROD WELLHEAD 14 | Instrumentation | Valve | Valve, Solenoid | 1430-20-PI-DG-4404
MD-SCSSY-00141B | 7210-Solenoid Valve - QAY-0014, PROD WELLHEAD 14 | Instrumentation | Valve | Valve, Solenoid | 1430-20-PI-DG-4404
MD-SDV-00011 | QAY-0001, PROD WELLHEAD 1 | Instrumentation | Valve | Valve, On/Off | 1430-20-PI-DG-4404 | 7204-On/Off Valve | QAY-0001
MD-SDV-00021 | QAY-0002, PROD WELLHEAD 2 | Instrumentation | Valve | Valve, On/Off | 1430-20-PI-DG-4404 | 7204-On/Off Valve | QAY-0005
MD-SDV-00031 | QAY-0003, PROD WELLHEAD 3 | Instrumentation | Valve | Valve, On/Off | 1430-20-PI-DG-4404 | 7204-On/Off Valve | QAY-0003
MD-SDV-00041 | QAY-0004, PROD WELLHEAD 4 | Instrumentation | Valve | Valve, On/Off | 1430-20-PI-DG-4404 | 7204-On/Off Valve | QAY-0004
MD-SDV-00051 | QAY-0005, PROD WELLHEAD 5 | Instrumentation | Valve | Valve, On/Off | 1430-20-PI-DG-4404 | 7204-On/Off Valve | QAY-0005
MD-SDV-00061 | QAY-0006, PROD WELLHEAD 6 | Instrumentation | Valve | Valve, On/Off | 1430-20-PI-DG-4404 | 7204-On/Off Valve | QAY-0006
MD-SDV-00071 | QAY-0007, PROD WELLHEAD 7 | Instrumentation | Valve | Valve, On/Off | 1430-20-PI-DG-4404 | 7204-On/Off Valve | QAY-0007
MD-SDV-00081 | QAY-0008, PROD WELLHEAD 8 | Instrumentation | Valve | Valve, On/Off | 1430-20-PI-DG-4404 | 7204-On/Off Valve | QAY-0008
MD-SDV-00091 | QAY-0009, PROD WELLHEAD 9 | Instrumentation | Valve | Valve, On/Off | 1430-20-PI-DG-4404 | 7204-On/Off Valve | QAY-0009
MD-SDV-00101 | QAY-0010, PROD WELLHEAD 10 | Instrumentation | Valve | Valve, On/Off | 1430-20-PI-DG-4404 | 7204-On/Off Valve | QAY-0010
MD-SDV-00111 | QAY-0011, PROD WELLHEAD 11 | Instrumentation | Valve | Valve, On/Off | 1430-20-PI-DG-4404 | 7204-On/Off Valve | QAY-0011
MD-SDV-00121 | QAY-0012, PROD WELLHEAD 12 | Instrumentation | Valve | Valve, On/Off | 1430-20-PI-DG-4404 | 7204-On/Off Valve | QAY-0012
MD-SDV-00131 | QAY-0013, PROD WELLHEAD 13 | Instrumentation | Valve | Valve, On/Off | 1430-20-PI-DG-4404 | 7204-On/Off Valve | QAY-0013
MD-SDV-00141 | QAY-0014, PROD WELLHEAD 14 | Instrumentation | Valve | Valve, On/Off | 1430-20-PI-DG-4404 | 7204-On/Off Valve | QAY-0014
MD-SDY-00011 | QAY-0001, PROD WELLHEAD 1 | Instrumentation | Valve | Valve, Solenoid | 1430-20-PI-DG-4404 | 7210-Solenoid Valve
MD-SDY-00021 | QAY-0002, PROD WELLHEAD 2 | Instrumentation | Valve | Valve, Solenoid | 1430-20-PI-DG-4404 | 7210-Solenoid Valve
MD-SDY-00031 | QAY-0003, PROD WELLHEAD 3 | Instrumentation | Valve | Valve, Solenoid | 1430-20-PI-DG-4404 | 7210-Solenoid Valve
MD-SDY-00041 | QAY-0004, PROD WELLHEAD 4 | Instrumentation | Valve | Valve, Solenoid | 1430-20-PI-DG-4404 | 7210-Solenoid Valve | QAY-0004
MD-SDY-00051 | QAY-0005, PROD WELLHEAD 5 | Instrumentation | Valve | Valve, Solenoid | 1430-20-PI-DG-4404 | 7210-Solenoid Valve
MD-SDY-00061 | QAY-0006, PROD WELLHEAD 6 | Instrumentation | Valve | Valve, Solenoid | 1430-20-PI-DG-4404 | 7210-Solenoid Valve
MD-SDY-00071 | QAY-0007, PROD WELLHEAD 7 | Instrumentation | Valve | Valve, Solenoid | 1430-20-PI-DG-4404 | 7210-Solenoid Valve
MD-SDY-00081 | QAY-0008, PROD WELLHEAD 8 | Instrumentation | Valve | Valve, Solenoid | 1430-20-PI-DG-4404 | 7210-Solenoid Valve
MD-SDY-00091 | QAY-0009, PROD WELLHEAD 9 | Instrumentation | Valve | Valve, Solenoid | 1430-20-PI-DG-4404 | 7210-Solenoid Valve
MD-SDY-00101 | QAY-0010, PROD WELLHEAD 10 | Instrumentation | Valve | Valve, Solenoid | 1430-20-PI-DG-4404 | 7210-Solenoid Valve
MD-SDY-00111 | QAY-0011, PROD WELLHEAD 11 | Instrumentation | Valve | Valve, Solenoid | 1430-20-PI-DG-4404 | 7210-Solenoid Valve
MD-SDY-00121 | QAY-0012, PROD WELLHEAD 12 | Instrumentation | Valve | Valve, Solenoid | 1430-20-PI-DG-4404 | 7210-Solenoid Valve
MD-SDY-00131 | QAY-0013, PROD WELLHEAD 13 | Instrumentation | Valve | Valve, Solenoid | 1430-20-PI-DG-4404 | 7210-Solenoid Valve | QAY-0013
MD-SDY-00141 | QAY-0014, PROD WELLHEAD 14 | Instrumentation | Valve | Valve, Solenoid | 1430-20-PI-DG-4404 | 7210-Solenoid Valve
MD-SSY-00012 | QAY-0001, PROD WELLHEAD 1 | Instrumentation | Valve | Valve, Solenoid | 1430-20-PI-DG-4404 | 7210-Solenoid Valve
MD-SSY-00022 | QAY-0002, PROD WELLHEAD 2 | Instrumentation | Valve | Valve, Solenoid | 1430-20-PI-DG-4404 | 7210-Solenoid Valve
MD-SSY-00032 | QAY-0003, PROD WELLHEAD 3 | Instrumentation | Valve | Valve, Solenoid | 1430-20-PI-DG-4404 | 7210-Solenoid Valve
MD-SSY-00042 | QAY-0004, PROD WELLHEAD 4 | Instrumentation | Valve | Valve, Solenoid | 1430-20-PI-DG-4404 | 7210-Solenoid Valve | QAY-0004
MD-SSY-00052 | QAY-0005, PROD WELLHEAD 5 | Instrumentation | Valve | Valve, Solenoid | 1430-20-PI-DG-4404 | 7210-Solenoid Valve
MD-SSY-00062 | QAY-0006, PROD WELLHEAD 6 | Instrumentation | Valve | Valve, Solenoid | 1430-20-PI-DG-4404 | 7210-Solenoid Valve
MD-SSY-00072 | QAY-0007, PROD WELLHEAD 7 | Instrumentation | Valve | Valve, Solenoid | 1430-20-PI-DG-4404 | 7210-Solenoid Valve
MD-SSY-00082 | QAY-0008, PROD WELLHEAD 8 | Instrumentation | Valve | Valve, Solenoid | 1430-20-PI-DG-4404 | 7210-Solenoid Valve
MD-SSY-00092 | QAY-0009, PROD WELLHEAD 9 | Instrumentation | Valve | Valve, Solenoid | 1430-20-PI-DG-4404 | 7210-Solenoid Valve
MD-SSY-00102 | QAY-0010, PROD WELLHEAD 10 | Instrumentation | Valve | Valve, Solenoid | 1430-20-PI-DG-4404 | 7210-Solenoid Valve
MD-SSY-00112 | QAY-0011, PROD WELLHEAD 11 | Instrumentation | Valve | Valve, Solenoid | 1430-20-PI-DG-4404 | 7210-Solenoid Valve
MD-SSY-00122 | QAY-0012, PROD WELLHEAD 12 | Instrumentation | Valve | Valve, Solenoid | 1430-20-PI-DG-4404 | 7210-Solenoid Valve
MD-SSY-00132 | QAY-0013, PROD WELLHEAD 13 | Instrumentation | Valve | Valve, Solenoid | 1430-20-PI-DG-4404 | 7210-Solenoid Valve | QAY-0013
MD-SSY-00142 | QAY-0014, PROD WELLHEAD 14 | Instrumentation | Valve | Valve, Solenoid | 1430-20-PI-DG-4404 | 7210-Solenoid Valve
MD-TE-00011 | QAY-0001, PROD WELLHEAD 1 | Instrumentation | Thermal Device | Thermal Device, RTD | 1430-20-PI-DG-4404 | 7132-RTD Element
MD-TE-00021 | QAY-0002, PROD WELLHEAD 2 | Instrumentation | Thermal Device | Thermal Device, RTD | 1430-20-PI-DG-4404 | 7132-RTD Element
MD-TE-00031 | QAY-0003, PROD WELLHEAD 3 | Instrumentation | Thermal Device | Thermal Device, RTD | 1430-20-PI-DG-4404 | 7132-RTD Element | QAY-0003
MD-TE-00041 | QAY-0004, PROD WELLHEAD 4 | Instrumentation | Thermal Device | Thermal Device, RTD | 1430-20-PI-DG-4404 | 7132-RTD Element | QAY-0004
MD-TE-00051 | QAY-0005, PROD WELLHEAD 5 | Instrumentation | Thermal Device | Thermal Device, RTD | 1430-20-PI-DG-4404 | 7132-RTD Element
MD-TE-00061 | QAY-0006, PROD WELLHEAD 6 | Instrumentation | Thermal Device | Thermal Device, RTD | 1430-20-PI-DG-4404 | 7132-RTD Element
MD-TE-00071 | QAY-0007, PROD WELLHEAD 7 | Instrumentation | Thermal Device | Thermal Device, RTD | 1430-20-PI-DG-4404 | 7132-RTD Element
MD-TE-00081 | QAY-0008, PROD WELLHEAD 8 | Instrumentation | Thermal Device | Thermal Device, RTD | 1430-20-PI-DG-4404 | 7132-RTD Element
MD-TE-00091 | QAY-0009, PROD WELLHEAD 9 | Instrumentation | Thermal Device | Thermal Device, RTD | 1430-20-PI-DG-4404 | 7132-RTD Element
MD-TE-00101 | QAY-0010, PROD WELLHEAD 10 | Instrumentation | Thermal Device | Thermal Device, RTD | 1430-20-PI-DG-4404 | 7132-RTD Element
MD-TE-00111 | QAY-0011, PROD WELLHEAD 11 | Instrumentation | Thermal Device | Thermal Device, RTD | 1430-20-PI-DG-4404
MD-TE-00121 | QAY-0012, PROD WELLHEAD 12 | Instrumentation | Thermal Device | Thermal Device, RTD | 1430-20-PI-DG-4404 | 7132-RTD Element
MD-TE-00131 | QAY-0013, PROD WELLHEAD 13 | Instrumentation | Thermal Device | Thermal Device, RTD | 1430-20-PI-DG-4404 | 7132-RTD Element | QAY-0013
MD-TE-00141 | QAY-0014, PROD WELLHEAD 14 | Instrumentation | Thermal Device | Thermal Device, RTD | 1430-20-PI-DG-4404 | 7132-RTD Element
MD-TG-00012 | QAY-0001, PROD WELLHEAD 1 FA2 | Instrumentation | Thermal Device | Thermal Device, Thermometer | 1430-20-PI-DG-4404 | 7137-Thermometer, Bimetal | ZZZ-0200 | 8"-KN (WT=1.250") NACE
MD-TG-00013 | 7137-Thermometer, Bimetal - QAY-0001, PROD WELLHEAD 1 FA3 | Instrumentation | Thermal Device | Thermal Device, Thermometer | 1430-20-PI-DG-4404
MD-TG-00022 | QAY-0002, PROD WELLHEAD 2 FA2 | Instrumentation | Thermal Device | Thermal Device, Thermometer | 1430-20-PI-DG-4404 | 7137-Thermometer, Bimetal | ZZZ-0200 | 8"-KN (WT=1.250") NACE
MD-TG-00023 | 7137-Thermometer, Bimetal - QAY-0002, PROD WELLHEAD 2 FA3 | Instrumentation | Thermal Device | Thermal Device, Thermometer | 1430-20-PI-DG-4404
MD-TG-00032 | QAY-0003, PROD WELLHEAD 3 FA2 | Instrumentation | Thermal Device | Thermal Device, Thermometer | 1430-20-PI-DG-4404 | 7137-Thermometer, Bimetal | ZZZ-0200 | 8"-KN (WT=1.250") NACE
MD-TG-00033 | 7137-Thermometer, Bimetal - QAY-0003, PROD WELLHEAD 3 FA3 | Instrumentation | Thermal Device | Thermal Device, Thermometer | 1430-20-PI-DG-4404
MD-TG-00042 | QAY-0004, PROD WELLHEAD 4 FA2 | Instrumentation | Thermal Device | Thermal Device, Thermometer | 1430-20-PI-DG-4404 | 7137-Thermometer, Bimetal | ZZZ-0200 | 8"-KN (WT=1.250") NACE
MD-TG-00043 | 7137-Thermometer, Bimetal - QAY-0004, PROD WELLHEAD 4 FA3 | Instrumentation | Thermal Device | Thermal Device, Thermometer | 1430-20-PI-DG-4404
MD-TG-00052 | QAY-0005, PROD WELLHEAD 5 FA2 | Instrumentation | Thermal Device | Thermal Device, Thermometer | 1430-20-PI-DG-4404 | 7137-Thermometer, Bimetal | ZZZ-0200 | 8"-KN (WT=1.250") NACE
MD-TG-00053 | 7137-Thermometer, Bimetal - QAY-0005, PROD WELLHEAD 5 FA3 | Instrumentation | Thermal Device | Thermal Device, Thermometer | 1430-20-PI-DG-4404
MD-TG-00062 | QAY-0006, PROD WELLHEAD 6 FA2 | Instrumentation | Thermal Device | Thermal Device, Thermometer | 1430-20-PI-DG-4404 | 7137-Thermometer, Bimetal | ZZZ-0200 | 8"-KN (WT=1.250") NACE
MD-TG-00063 | 7137-Thermometer, Bimetal - QAY-0006, PROD WELLHEAD 6 FA3 | Instrumentation | Thermal Device | Thermal Device, Thermometer | 1430-20-PI-DG-4404
MD-TG-00072 | QAY-0007, PROD WELLHEAD 7 FA2 | Instrumentation | Thermal Device | Thermal Device, Thermometer | 1430-20-PI-DG-4404 | 7137-Thermometer, Bimetal | ZZZ-0200 | 8"-KN (WT=1.250") NACE
MD-TG-00073 | 7137-Thermometer, Bimetal - QAY-0007, PROD WELLHEAD 7 FA3 | Instrumentation | Thermal Device | Thermal Device, Thermometer | 1430-20-PI-DG-4404
MD-TG-00082 | QAY-0008, PROD WELLHEAD 8 FA2 | Instrumentation | Thermal Device | Thermal Device, Thermometer | 1430-20-PI-DG-4404 | 7137-Thermometer, Bimetal | ZZZ-0200 | 8"-KN (WT=1.250") NACE
MD-TG-00083 | 7137-Thermometer, Bimetal - QAY-0008, PROD WELLHEAD 8 FA3 | Instrumentation | Thermal Device | Thermal Device, Thermometer | 1430-20-PI-DG-4404
MD-TG-00092 | QAY-0009, PROD WELLHEAD 9 FA2 | Instrumentation | Thermal Device | Thermal Device, Thermometer | 1430-20-PI-DG-4404 | 7137-Thermometer, Bimetal | ZZZ-0200 | 8"-KN (WT=1.250") NACE
MD-TG-00093 | 7137-Thermometer, Bimetal - QAY-0009, PROD WELLHEAD 9 FA3 | Instrumentation | Thermal Device | Thermal Device, Thermometer | 1430-20-PI-DG-4404
MD-TG-00102 | QAY-0010, PROD WELLHEAD 10 | Instrumentation | Thermal Device | Thermal Device, Thermometer | 1430-20-PI-DG-4404 | 7137-Thermometer, Bimetal | ZZZ-0200 | 8"-KN (WT=1.000") NACE
MD-TG-00103 | 7137-Thermometer, Bimetal - QAY-0010, PROD WELLHEAD 10 FA3 | Instrumentation | Thermal Device | Thermal Device, Thermometer | 1430-20-PI-DG-4404
MD-TG-00112 | QAY-0011, PROD WELLHEAD 11 | Instrumentation | Thermal Device | Thermal Device, Thermometer | 1430-20-PI-DG-4404 | 7137-Thermometer, Bimetal | ZZZ-0200 | 8"-KN (WT=1.000") NACE
MD-TG-00113 | 7137-Thermometer, Bimetal - QAY-0011, PROD WELLHEAD 11 FA3 | Instrumentation | Thermal Device | Thermal Device, Thermometer | 1430-20-PI-DG-4404
MD-TG-00122 | QAY-0012, PROD WELLHEAD 12 | Instrumentation | Thermal Device | Thermal Device, Thermometer | 1430-20-PI-DG-4404 | 7137-Thermometer, Bimetal | ZZZ-0200 | 8"-KN (WT=1.000") NACE
MD-TG-00123 | 7137-Thermometer, Bimetal - QAY-0012, PROD WELLHEAD 12 FA3 | Instrumentation | Thermal Device | Thermal Device, Thermometer | 1430-20-PI-DG-4404
MD-TG-00132 | QAY-0013, PROD WELLHEAD 13 | Instrumentation | Thermal Device | Thermal Device, Thermometer | 1430-20-PI-DG-4404 | 7137-Thermometer, Bimetal | ZZZ-0200 | 8"-KN (WT=1.000") NACE
MD-TG-00133 | 7137-Thermometer, Bimetal - QAY-0013, PROD WELLHEAD 13 FA3 | Instrumentation | Thermal Device | Thermal Device, Thermometer | 1430-20-PI-DG-4404
MD-TG-00142 | QAY-0014, PROD WELLHEAD 14 | Instrumentation | Thermal Device | Thermal Device, Thermometer | 1430-20-PI-DG-4404 | 7137-Thermometer, Bimetal | ZZZ-0200 | 8"-KN (WT=1.000") NACE
MD-TG-00143 | 7137-Thermometer, Bimetal - QAY-0014, PROD WELLHEAD 14 FA3 | Instrumentation | Thermal Device | Thermal Device, Thermometer | 1430-20-PI-DG-4404
MD-TI-00011 | QAY-0001, PROD WELLHEAD 1 | Instrumentation | Control System | Control System, Indication | 1430-20-PI-DG-4404 | 7500-Indication
MD-TI-00021 | QAY-0002, PROD WELLHEAD 2 | Instrumentation | Control System | Control System, Indication | 1430-20-PI-DG-4404 | 7500-Indication
MD-TI-00031 | QAY-0003, PROD WELLHEAD 3 | Instrumentation | Control System | Control System, Indication | 1430-20-PI-DG-4404 | 7500-Indication
MD-TI-00041 | QAY-0004, PROD WELLHEAD 4 | Instrumentation | Control System | Control System, Indication | 1430-20-PI-DG-4404 | 7500-Indication | QAY-0004
MD-TI-00051 | QAY-0005, PROD WELLHEAD 5 | Instrumentation | Control System | Control System, Indication | 1430-20-PI-DG-4404 | 7500-Indication
MD-TI-00061 | QAY-0006, PROD WELLHEAD 6 | Instrumentation | Control System | Control System, Indication | 1430-20-PI-DG-4404 | 7500-Indication
MD-TI-00071 | QAY-0007, PROD WELLHEAD 7 | Instrumentation | Control System | Control System, Indication | 1430-20-PI-DG-4404 | 7500-Indication
MD-TI-00081 | QAY-0008, PROD WELLHEAD 8 | Instrumentation | Control System | Control System, Indication | 1430-20-PI-DG-4404 | 7500-Indication
MD-TI-00091 | QAY-0009, PROD WELLHEAD 9 | Instrumentation | Control System | Control System, Indication | 1430-20-PI-DG-4404 | 7500-Indication
MD-TI-00101 | QAY-0010, PROD WELLHEAD 10 | Instrumentation | Control System | Control System, Indication | 1430-20-PI-DG-4404 | 7500-Indication
MD-TI-00111 | QAY-0011, PROD WELLHEAD 11 | Instrumentation | Control System | Control System, Indication | 1430-20-PI-DG-4404 | 7500-Indication
MD-TI-00121 | QAY-0012, PROD WELLHEAD 12 | Instrumentation | Control System | Control System, Indication | 1430-20-PI-DG-4404 | 7500-Indication
MD-TI-00131 | QAY-0013, PROD WELLHEAD 13 | Instrumentation | Control System | Control System, Indication | 1430-20-PI-DG-4404 | 7500-Indication | QAY-0013
MD-TI-00141 | QAY-0014, PROD WELLHEAD 14 | Instrumentation | Control System | Control System, Indication | 1430-20-PI-DG-4404 | 7500-Indication
MD-TT-00011 | QAY-0001, PROD WELLHEAD 1 | Instrumentation | Transmitter | Transmitter, Temperature | 1430-20-PI-DG-4404 | 7134-Temperature Transmitter | QAY-0001
MD-TT-00014 | 7166-DHPT - QAY-0001, PROD WELLHEAD 1 DHPT | Instrumentation | Transmitter | Transmitter, Temperature | 1430-20-PI-DG-4404
MD-TT-00021 | QAY-0002, PROD WELLHEAD 2 | Instrumentation | Transmitter | Transmitter, Temperature | 1430-20-PI-DG-4404 | 7134-Temperature Transmitter | QAY-0002
MD-TT-00024 | 7166-DHPT - QAY-0002, PROD WELLHEAD 2 DHPT | Instrumentation | Transmitter | Transmitter, Temperature | 1430-20-PI-DG-4404
MD-TT-00031 | QAY-0003, PROD WELLHEAD 3 | Instrumentation | Transmitter | Transmitter, Temperature | 1430-20-PI-DG-4404 | 7134-Temperature Transmitter | QAY-0003
MD-TT-00034 | 7166-DHPT - QAY-0003, PROD WELLHEAD 3 DHPT | Instrumentation | Transmitter | Transmitter, Temperature | 1430-20-PI-DG-4404
MD-TT-00041 | QAY-0004, PROD WELLHEAD 4 | Instrumentation | Transmitter | Transmitter, Temperature | 1430-20-PI-DG-4404 | 7134-Temperature Transmitter | QAY-0004
MD-TT-00044 | 7166-DHPT - QAY-0004, PROD WELLHEAD 4 DHPT | Instrumentation | Transmitter | Transmitter, Temperature | 1430-20-PI-DG-4404
MD-TT-00051 | QAY-0005, PROD WELLHEAD 5 | Instrumentation | Transmitter | Transmitter, Temperature | 1430-20-PI-DG-4404 | 7134-Temperature Transmitter | QAY-0005
MD-TT-00054 | 7166-DHPT - QAY-0005, PROD WELLHEAD 5 DHPT | Instrumentation | Transmitter | Transmitter, Temperature | 1430-20-PI-DG-4404
MD-TT-00061 | QAY-0006, PROD WELLHEAD 6 | Instrumentation | Transmitter | Transmitter, Temperature | 1430-20-PI-DG-4404 | 7134-Temperature Transmitter | QAY-0006
MD-TT-00064 | 7166-DHPT - QAY-0006, PROD WELLHEAD 6 DHPT | Instrumentation | Transmitter | Transmitter, Temperature | 1430-20-PI-DG-4404
MD-TT-00071 | QAY-0007, PROD WELLHEAD 7 | Instrumentation | Transmitter | Transmitter, Temperature | 1430-20-PI-DG-4404 | 7134-Temperature Transmitter | QAY-0007
MD-TT-00074 | 7166-DHPT - QAY-0007, PROD WELLHEAD 7 DHPT | Instrumentation | Transmitter | Transmitter, Temperature | 1430-20-PI-DG-4404
MD-TT-00081 | QAY-0008, PROD WELLHEAD 8 | Instrumentation | Transmitter | Transmitter, Temperature | 1430-20-PI-DG-4404 | 7134-Temperature Transmitter | QAY-0008
MD-TT-00084 | 7166-DHPT - QAY-0008, PROD WELLHEAD 8 DHPT | Instrumentation | Transmitter | Transmitter, Temperature | 1430-20-PI-DG-4404
MD-TT-00091 | QAY-0009, PROD WELLHEAD 9 | Instrumentation | Transmitter | Transmitter, Temperature | 1430-20-PI-DG-4404 | 7134-Temperature Transmitter | QAY-0009
MD-TT-00094 | 7166-DHPT - QAY-0009, PROD WELLHEAD 9 DHPT | Instrumentation | Transmitter | Transmitter, Temperature | 1430-20-PI-DG-4404
MD-TT-00101 | QAY-0010, PROD WELLHEAD 10 | Instrumentation | Transmitter | Transmitter, Temperature | 1430-20-PI-DG-4404 | 7134-Temperature Transmitter | QAY-0010
MD-TT-00104 | 7166-DHPT - QAY-0010, PROD WELLHEAD 10 DHPT | Instrumentation | Transmitter | Transmitter, Temperature | 1430-20-PI-DG-4404
MD-TT-00111 | QAY-0011, PROD WELLHEAD 11 | Instrumentation | Transmitter | Transmitter, Temperature | 1430-20-PI-DG-4404 | 7134-Temperature Transmitter | QAY-0011
MD-TT-00114 | 7166-DHPT - QAY-0011, PROD WELLHEAD 11 DHPT | Instrumentation | Transmitter | Transmitter, Temperature | 1430-20-PI-DG-4404
MD-TT-00121 | QAY-0012, PROD WELLHEAD 12 | Instrumentation | Transmitter | Transmitter, Temperature | 1430-20-PI-DG-4404 | 7134-Temperature Transmitter | QAY-0012
MD-TT-00124 | 7166-DHPT - QAY-0012, PROD WELLHEAD 12 DHPT | Instrumentation | Transmitter | Transmitter, Temperature | 1430-20-PI-DG-4404
MD-TT-00131 | QAY-0013, PROD WELLHEAD 13 | Instrumentation | Transmitter | Transmitter, Temperature | 1430-20-PI-DG-4404 | 7134-Temperature Transmitter | QAY-0013
MD-TT-00134 | 7166-DHPT - QAY-0013, PROD WELLHEAD 13 DHPT | Instrumentation | Transmitter | Transmitter, Temperature | 1430-20-PI-DG-4404
MD-TT-00141 | QAY-0014, PROD WELLHEAD 14 | Instrumentation | Transmitter | Transmitter, Temperature | 1430-20-PI-DG-4404 | 7134-Temperature Transmitter | QAY-0014
MD-TT-00144 | 7166-DHPT - QAY-0014, PROD WELLHEAD 14 DHPT | Instrumentation | Transmitter | Transmitter, Temperature | 1430-20-PI-DG-4404
MD-TW-00031 | QAY-0003, PROD WELLHEAD 3 | Instrumentation | Thermal Device | Thermal Device, RTD | 1430-20-PI-DG-4404 | 7132-RTD Element | QAY-0003
MD-TW-00041 | QAY-0004, PROD WELLHEAD A-12 | Instrumentation | Thermal Device | Thermal Device, Thermowell | 1430-20-PI-DG-4404 | 7138-Thermowell | QAY-0004
MD-TW-00131 | QAY-0013, PROD WELLHEAD 13 | Instrumentation | Thermal Device | Thermal Device, Thermowell | 1430-20-PI-DG-4404 | 7138-Thermowell | QAY-0013
MD-WT-00011 | 7174-Analyzer, Weight (load cell) - QAY-0001, PROD WELLHEAD RISER TENSION | Instrumentation | Analyzer | Analyzer, Weight | 1430-20-PI-DG-4404 | 7174-Analyzer, Weight (load cell) | QAY-0001
MD-WT-00021 | 7174-Analyzer, Weight (load cell) - QAY-0002, PROD WELHEAD RISER TENSION | Instrumentation | Analyzer | Analyzer, Weight | 1430-20-PI-DG-4404 | 7174-Analyzer, Weight (load cell) | QAY-0002
MD-WT-00031 | 7174-Analyzer, Weight (load cell) - QAY-0003, PROD WELHEAD RISER TENSION | Instrumentation | Analyzer | Analyzer, Weight | 1430-20-PI-DG-4404 | 7174-Analyzer, Weight (load cell) | QAY-0003
MD-WT-00041 | 7174-Analyzer, Weight (load cell) - QAY-0004, PROD WELHEAD RISER TENSION | Instrumentation | Analyzer | Analyzer, Weight | 1430-20-PI-DG-4404 | 7174-Analyzer, Weight (load cell) | QAY-0004
MD-WT-00051 | 7174-Analyzer, Weight (load cell) - QAY-0005, PROD WELHEAD RISER TENSION | Instrumentation | Analyzer | Analyzer, Weight | 1430-20-PI-DG-4404 | 7174-Analyzer, Weight (load cell) | QAY-0005
MD-WT-00061 | 7174-Analyzer, Weight (load cell) - QAY-0006, PROD WELHEAD RISER TENSION | Instrumentation | Analyzer | Analyzer, Weight | 1430-20-PI-DG-4404 | 7174-Analyzer, Weight (load cell) | QAY-0006
MD-WT-00071 | 7174-Analyzer, Weight (load cell) - QAY-0007, PROD WELHEAD RISER TENSION | Instrumentation | Analyzer | Analyzer, Weight | 1430-20-PI-DG-4404 | 7174-Analyzer, Weight (load cell) | QAY-0007
MD-WT-00081 | 7174-Analyzer, Weight (load cell) - QAY-0008, PROD WELHEAD RISER TENSION | Instrumentation | Analyzer | Analyzer, Weight | 1430-20-PI-DG-4404 | 7174-Analyzer, Weight (load cell) | QAY-0008
MD-WT-00091 | 7174-Analyzer, Weight (load cell) - QAY-0009, PROD WELHEAD RISER TENSION | Instrumentation | Analyzer | Analyzer, Weight | 1430-20-PI-DG-4404 | 7174-Analyzer, Weight (load cell) | QAY-0009
MD-WT-00101 | 7174-Analyzer, Weight (load cell) - QAY-0010, PROD WELHEAD RISER TENSION | Instrumentation | Analyzer | Analyzer, Weight | 1430-20-PI-DG-4404 | 7174-Analyzer, Weight (load cell) | QAY-0010
MD-WT-00111 | 7174-Analyzer, Weight (load cell) - QAY-0011, PROD WELHEAD RISER TENSION | Instrumentation | Analyzer | Analyzer, Weight | 1430-20-PI-DG-4404 | 7174-Analyzer, Weight (load cell) | QAY-0011
MD-WT-00121 | 7174-Analyzer, Weight (load cell) - QAY-0012, PROD WELHEAD RISER TENSION | Instrumentation | Analyzer | Analyzer, Weight | 1430-20-PI-DG-4404 | 7174-Analyzer, Weight (load cell) | QAY-0012
MD-WT-00131 | 7174-Analyzer, Weight (load cell) - QAY-0013, PROD WELHEAD RISER TENSION | Instrumentation | Analyzer | Analyzer, Weight | 1430-20-PI-DG-4404 | 7174-Analyzer, Weight (load cell) | QAY-0013
MD-WT-00141 | 7174-Analyzer, Weight (load cell) - QAY-0014, PROD WELHEAD RISER TENSION | Instrumentation | Analyzer | Analyzer, Weight | 1430-20-PI-DG-4404 | 7174-Analyzer, Weight (load cell) | QAY-0014
MD-XV-00013 | 7206-Choke, Automated - QAY-0001, PROD WELLHEAD 1 | Instrumentation | Choke | Choke, Automated | 1430-20-PI-DG-4404 | 7206-Choke Automated
MD-XV-00023 | 7206-Choke, Automated - QAY-0002, PROD WELLHEAD 2 | Instrumentation | Choke | Choke, Automated | 1430-20-PI-DG-4404 | 7206-Choke Automated
MD-XV-00033 | 7206-Choke, Automated - QAY-0003, PROD WELLHEAD3 | Instrumentation | Choke | Choke, Automated | 1430-20-PI-DG-4404 | 7206-Choke Automated
MD-XV-00043 | 7206-Choke, Automated - QAY-0004, PROD WELLHEAD 4 | Instrumentation | Choke | Choke, Automated | 1430-20-PI-DG-4404 | 7206-Choke Automated | QAY-0004
MD-XV-00053 | 7206-Choke, Automated - QAY-0005, PROD WELLHEAD 5 | Instrumentation | Choke | Choke, Automated | 1430-20-PI-DG-4404 | 7206-Choke Automated
MD-XV-00063 | 7206-Choke, Automated - QAY-0006, PROD WELLHEAD 6 | Instrumentation | Choke | Choke, Automated | 1430-20-PI-DG-4404 | 7206-Choke Automated
MD-XV-00073 | 7206-Choke, Automated - QAY-0007, PROD WELLHEAD 7 | Instrumentation | Choke | Choke, Automated | 1430-20-PI-DG-4404 | 7206-Choke Automated
MD-XV-00083 | 7206-Choke, Automated - QAY-0008, PROD WELLHEAD 8 | Instrumentation | Choke | Choke, Automated | 1430-20-PI-DG-4404 | 7206-Choke Automated
MD-XV-00093 | 7206-Choke, Automated - QAY-0009, PROD WELLHEAD 9 | Instrumentation | Choke | Choke, Automated | 1430-20-PI-DG-4404 | 7206-Choke Automated
MD-XV-00103 | 7206-Choke, Automated - QAY-0010, PROD WELLHEAD 10 | Instrumentation | Choke | Choke, Automated | 1430-20-PI-DG-4404 | 7206-Choke Automated
MD-XV-00113 | 7206-Choke, Automated - QAY-0011, PROD WELLHEAD 11 | Instrumentation | Choke | Choke, Automated | 1430-20-PI-DG-4404 | 7206-Choke Automated
MD-XV-00123 | 7206-Choke, Automated - QAY-0012, PROD WELLHEAD 12 | Instrumentation | Choke | Choke, Automated | 1430-20-PI-DG-4404 | 7206-Choke Automated
MD-XV-00133 | 7206-Choke, Automated - QAY-0013, PROD WELLHEAD 13 | Instrumentation | Choke | Choke, Automated | 1430-20-PI-DG-4404 | 7206-Choke Automated | QAY-0013
MD-XV-00143 | 7206-Choke, Automated - QAY-0014, PROD WELLHEAD 14 | Instrumentation | Choke | Choke, Automated | 1430-20-PI-DG-4404 | 7206-Choke Automated | QAY-0004
MD-XY-00013A | QAY-0001, PROD WELLHEAD 1 | Instrumentation | Valve | Valve, Solenoid | 1430-20-PI-DG-4404 | 7210-Solenoid Valve
MD-XY-00013B | QAY-0001, PROD WELLHEAD 1 | Instrumentation | Valve | Valve, Solenoid | 1430-20-PI-DG-4404 | 7210-Solenoid Valve
MD-XY-00023A | QAY-0002, PROD WELLHEAD 2 | Instrumentation | Valve | Valve, Solenoid | 1430-20-PI-DG-4404 | 7210-Solenoid Valve
MD-XY-00023B | QAY-0002, PROD WELLHEAD 2 | Instrumentation | Valve | Valve, Solenoid | 1430-20-PI-DG-4404 | 7210-Solenoid Valve
MD-XY-00033A | QAY-0003, PROD WELLHEAD3 | Instrumentation | Valve | Valve, Solenoid | 1430-20-PI-DG-4404 | 7210-Solenoid Valve
MD-XY-00033B | QAY-0003, PROD WELLHEAD3 | Instrumentation | Valve | Valve, Solenoid | 1430-20-PI-DG-4404 | 7210-Solenoid Valve
MD-XY-00043A | QAY-0004, PROD WELLHEAD 4 | Instrumentation | Valve | Valve, Solenoid | 1430-20-PI-DG-4404 | 7210-Solenoid Valve | QAY-0004
MD-XY-00043B | QAY-0004, PROD WELLHEAD 4 | Instrumentation | Valve | Valve, Solenoid | 1430-20-PI-DG-4404 | 7210-Solenoid Valve | QAY-0004
MD-XY-00053A | QAY-0005, PROD WELLHEAD 5 | Instrumentation | Valve | Valve, Solenoid | 1430-20-PI-DG-4404 | 7210-Solenoid Valve
MD-XY-00053B | QAY-0005, PROD WELLHEAD 5 | Instrumentation | Valve | Valve, Solenoid | 1430-20-PI-DG-4404 | 7210-Solenoid Valve
MD-XY-00063A | QAY-0006, PROD WELLHEAD 6 | Instrumentation | Valve | Valve, Solenoid | 1430-20-PI-DG-4404 | 7210-Solenoid Valve
MD-XY-00063B | QAY-0006, PROD WELLHEAD 6 | Instrumentation | Valve | Valve, Solenoid | 1430-20-PI-DG-4404 | 7210-Solenoid Valve
MD-XY-00073A | QAY-0007, PROD WELLHEAD 7 | Instrumentation | Valve | Valve, Solenoid | 1430-20-PI-DG-4404 | 7210-Solenoid Valve
MD-XY-00073B | QAY-0007, PROD WELLHEAD 7 | Instrumentation | Valve | Valve, Solenoid | 1430-20-PI-DG-4404 | 7210-Solenoid Valve
MD-XY-00083A | QAY-0008, PROD WELLHEAD 8 | Instrumentation | Valve | Valve, Solenoid | 1430-20-PI-DG-4404 | 7210-Solenoid Valve
MD-XY-00083B | QAY-0008, PROD WELLHEAD 8 | Instrumentation | Valve | Valve, Solenoid | 1430-20-PI-DG-4404 | 7210-Solenoid Valve
MD-XY-00093A | QAY-0009, PROD WELLHEAD 9 | Instrumentation | Valve | Valve, Solenoid | 1430-20-PI-DG-4404 | 7210-Solenoid Valve
MD-XY-00093B | QAY-0009, PROD WELLHEAD 9 | Instrumentation | Valve | Valve, Solenoid | 1430-20-PI-DG-4404 | 7210-Solenoid Valve
MD-XY-00103A | QAY-0010, PROD WELLHEAD 10 | Instrumentation | Valve | Valve, Solenoid | 1430-20-PI-DG-4404 | 7210-Solenoid Valve
MD-XY-00103B | QAY-0010, PROD WELLHEAD 10 | Instrumentation | Valve | Valve, Solenoid | 1430-20-PI-DG-4404 | 7210-Solenoid Valve
MD-XY-00113A | QAY-0011, PROD WELLHEAD 11 | Instrumentation | Valve | Valve, Solenoid | 1430-20-PI-DG-4404 | 7210-Solenoid Valve
MD-XY-00113B | QAY-0011, PROD WELLHEAD 11 | Instrumentation | Valve | Valve, Solenoid | 1430-20-PI-DG-4404 | 7210-Solenoid Valve
MD-XY-00123A | QAY-0012, PROD WELLHEAD 12 | Instrumentation | Valve | Valve, Solenoid | 1430-20-PI-DG-4404 | 7210-Solenoid Valve
MD-XY-00123B | QAY-0012, PROD WELLHEAD 12 | Instrumentation | Valve | Valve, Solenoid | 1430-20-PI-DG-4404 | 7210-Solenoid Valve
MD-XY-00133A | QAY-0013, PROD WELLHEAD 13 | Instrumentation | Valve | Valve, Solenoid | 1430-20-PI-DG-4404 | 7210-Solenoid Valve | QAY-0013
MD-XY-00133B | QAY-0013, PROD WELLHEAD 13 | Instrumentation | Valve | Valve, Solenoid | 1430-20-PI-DG-4404 | 7210-Solenoid Valve | QAY-0013
MD-XY-00143A | QAY-0014, PROD WELLHEAD 14 | Instrumentation | Valve | Valve, Solenoid | 1430-20-PI-DG-4404 | 7210-Solenoid Valve | QAY-0004
MD-XY-00143B | QAY-0014, PROD WELLHEAD 14 | Instrumentation | Valve | Valve, Solenoid | 1430-20-PI-DG-4404 | 7210-Solenoid Valve | QAY-0004
MD-ZI-00011 | QAY-0001, PROD WELLHEAD 1 | Instrumentation | Control System | Control System, Indication | 1430-20-PI-DG-4404 | 7500-Indication
MD-ZI-00012 | QAY-0001, PROD WELLHEAD 1 | Instrumentation | Control System | Control System, Indication | 1430-20-PI-DG-4404 | 7500-Indication
MD-ZI-00013 | QAY-0001, PROD WELLHEAD 1 | Instrumentation | Control System | Control System, Indication | 1430-20-PI-DG-4404 | 7500-Indication
MD-ZI-00021 | QAY-0002, PROD WELLHEAD 2 | Instrumentation | Control System | Control System, Indication | 1430-20-PI-DG-4404 | 7500-Indication
MD-ZI-00022 | QAY-0002, PROD WELLHEAD 2 | Instrumentation | Control System | Control System, Indication | 1430-20-PI-DG-4404 | 7500-Indication
MD-ZI-00023 | QAY-0002, PROD WELLHEAD 2 | Instrumentation | Control System | Control System, Indication | 1430-20-PI-DG-4404 | 7500-Indication
MD-ZI-00031 | QAY-0003, PROD WELLHEAD 3 | Instrumentation | Control System | Control System, Indication | 1430-20-PI-DG-4404 | 7500-Indication
MD-ZI-00032 | QAY-0003, PROD WELLHEAD 3 | Instrumentation | Control System | Control System, Indication | 1430-20-PI-DG-4404 | 7500-Indication
MD-ZI-00033 | QAY-0003, PROD WELLHEAD3 | Instrumentation | Control System | Control System, Indication | 1430-20-PI-DG-4404 | 7500-Indication
MD-ZI-00041 | QAY-0004, PROD WELLHEAD 4 | Instrumentation | Control System | Control System, Indication | 1430-20-PI-DG-4404 | 7500-Indication | QAY-0004
MD-ZI-00042 | QAY-0004, PROD WELLHEAD 4 | Instrumentation | Control System | Control System, Indication | 1430-20-PI-DG-4404 | 7500-Indication | QAY-0004
MD-ZI-00043 | QAY-0004, PROD WELLHEAD 4 | Instrumentation | Control System | Control System, Indication | 1430-20-PI-DG-4404 | 7500-Indication | QAY-0004
MD-ZI-00051 | QAY-0005, PROD WELLHEAD 5 | Instrumentation | Control System | Control System, Indication | 1430-20-PI-DG-4404 | 7500-Indication
MD-ZI-00052 | QAY-0005, PROD WELLHEAD 5 | Instrumentation | Control System | Control System, Indication | 1430-20-PI-DG-4404 | 7500-Indication
MD-ZI-00053 | QAY-0005, PROD WELLHEAD 5 | Instrumentation | Control System | Control System, Indication | 1430-20-PI-DG-4404 | 7500-Indication
MD-ZI-00061 | QAY-0006, PROD WELLHEAD 6 | Instrumentation | Control System | Control System, Indication | 1430-20-PI-DG-4404 | 7500-Indication
MD-ZI-00062 | QAY-0006, PROD WELLHEAD 6 | Instrumentation | Control System | Control System, Indication | 1430-20-PI-DG-4404 | 7500-Indication
MD-ZI-00063 | QAY-0006, PROD WELLHEAD 6 | Instrumentation | Control System | Control System, Indication | 1430-20-PI-DG-4404 | 7500-Indication
MD-ZI-00071 | QAY-0007, PROD WELLHEAD 7 | Instrumentation | Control System | Control System, Indication | 1430-20-PI-DG-4404 | 7500-Indication
MD-ZI-00072 | QAY-0007, PROD WELLHEAD 7 | Instrumentation | Control System | Control System, Indication | 1430-20-PI-DG-4404 | 7500-Indication
MD-ZI-00073 | QAY-0007, PROD WELLHEAD 7 | Instrumentation | Control System | Control System, Indication | 1430-20-PI-DG-4404 | 7500-Indication
MD-ZI-00081 | QAY-0008, PROD WELLHEAD 8 | Instrumentation | Control System | Control System, Indication | 1430-20-PI-DG-4404 | 7500-Indication
MD-ZI-00082 | QAY-0008, PROD WELLHEAD 8 | Instrumentation | Control System | Control System, Indication | 1430-20-PI-DG-4404 | 7500-Indication
MD-ZI-00083 | QAY-0008, PROD WELLHEAD 8 | Instrumentation | Control System | Control System, Indication | 1430-20-PI-DG-4404 | 7500-Indication
MD-ZI-00091 | QAY-0009, PROD WELLHEAD 9 | Instrumentation | Control System | Control System, Indication | 1430-20-PI-DG-4404 | 7500-Indication
MD-ZI-00092 | QAY-0009, PROD WELLHEAD 9 | Instrumentation | Control System | Control System, Indication | 1430-20-PI-DG-4404 | 7500-Indication
MD-ZI-00093 | QAY-0009, PROD WELLHEAD 9 | Instrumentation | Control System | Control System, Indication | 1430-20-PI-DG-4404 | 7500-Indication
MD-ZI-00101 | QAY-0010, PROD WELLHEAD 10 | Instrumentation | Control System | Control System, Indication | 1430-20-PI-DG-4404 | 7500-Indication
MD-ZI-00102 | QAY-0010, PROD WELLHEAD 10 | Instrumentation | Control System | Control System, Indication | 1430-20-PI-DG-4404 | 7500-Indication
MD-ZI-00103 | QAY-0010, PROD WELLHEAD 10 | Instrumentation | Control System | Control System, Indication | 1430-20-PI-DG-4404 | 7500-Indication
MD-ZI-00111 | QAY-0011, PROD WELLHEAD 11 | Instrumentation | Control System | Control System, Indication | 1430-20-PI-DG-4404 | 7500-Indication
MD-ZI-00112 | QAY-0011, PROD WELLHEAD 11 | Instrumentation | Control System | Control System, Indication | 1430-20-PI-DG-4404 | 7500-Indication
MD-ZI-00113 | QAY-0011, PROD WELLHEAD 11 | Instrumentation | Control System | Control System, Indication | 1430-20-PI-DG-4404 | 7500-Indication
MD-ZI-00121 | QAY-0012, PROD WELLHEAD 12 | Instrumentation | Control System | Control System, Indication | 1430-20-PI-DG-4404 | 7500-Indication
MD-ZI-00122 | QAY-0012, PROD WELLHEAD 12 | Instrumentation | Control System | Control System, Indication | 1430-20-PI-DG-4404 | 7500-Indication
MD-ZI-00123 | QAY-0012, PROD WELLHEAD 12 | Instrumentation | Control System | Control System, Indication | 1430-20-PI-DG-4404 | 7500-Indication
MD-ZI-00131 | QAY-0013, PROD WELLHEAD 13 | Instrumentation | Control System | Control System, Indication | 1430-20-PI-DG-4404 | 7500-Indication | QAY-0013
MD-ZI-00132 | QAY-0013, PROD WELLHEAD 13 | Instrumentation | Control System | Control System, Indication | 1430-20-PI-DG-4404 | 7500-Indication | QAY-0013
MD-ZI-00133 | QAY-0013, PROD WELLHEAD 13 | Instrumentation | Control System | Control System, Indication | 1430-20-PI-DG-4404 | 7500-Indication | QAY-0013
MD-ZI-00141 | QAY-0014, PROD WELLHEAD 14 | Instrumentation | Control System | Control System, Indication | 1430-20-PI-DG-4404 | 7500-Indication
MD-ZI-00142 | QAY-0014, PROD WELLHEAD 14 | Instrumentation | Control System | Control System, Indication | 1430-20-PI-DG-4404 | 7500-Indication
MD-ZI-00143 | QAY-0014, PROD WELLHEAD 14 | Instrumentation | Control System | Control System, Indication | 1430-20-PI-DG-4404 | 7500-Indication | QAY-0004
MD-ZSC-00011 | QAY-0001, PROD WELLHEAD 1 | Instrumentation | Switch | Switch, Limit | 1430-20-PI-DG-4404 | 7191-Limit Switch
MD-ZSC-00012 | QAY-0001, PROD WELLHEAD 1 | Instrumentation | Switch | Switch, Limit | 1430-20-PI-DG-4404 | 7191-Limit Switch
MD-ZSC-00021 | QAY-0002, PROD WELLHEAD 2 | Instrumentation | Switch | Switch, Limit | 1430-20-PI-DG-4404 | 7191-Limit Switch
MD-ZSC-00022 | QAY-0002, PROD WELLHEAD 2 | Instrumentation | Switch | Switch, Limit | 1430-20-PI-DG-4404 | 7191-Limit Switch
MD-ZSC-00031 | QAY-0003, PROD WELLHEAD 3 | Instrumentation | Switch | Switch, Limit | 1430-20-PI-DG-4404 | 7191-Limit Switch
MD-ZSC-00032 | QAY-0003, PROD WELLHEAD 3 | Instrumentation | Switch | Switch, Limit | 1430-20-PI-DG-4404 | 7191-Limit Switch
MD-ZSC-00041 | QAY-0004, PROD WELLHEAD 4 | Instrumentation | Switch | Switch, Limit | 1430-20-PI-DG-4404 | 7191-Limit Switch | QAY-0004
MD-ZSC-00042 | QAY-0004, PROD WELLHEAD 4 | Instrumentation | Switch | Switch, Limit | 1430-20-PI-DG-4404 | 7191-Limit Switch | QAY-0004
MD-ZSC-00051 | QAY-0005, PROD WELLHEAD 5 | Instrumentation | Switch | Switch, Limit | 1430-20-PI-DG-4404 | 7191-Limit Switch
MD-ZSC-00052 | QAY-0005, PROD WELLHEAD 5 | Instrumentation | Switch | Switch, Limit | 1430-20-PI-DG-4404 | 7191-Limit Switch
MD-ZSC-00061 | QAY-0006, PROD WELLHEAD 6 | Instrumentation | Switch | Switch, Limit | 1430-20-PI-DG-4404 | 7191-Limit Switch | QAY-0006
MD-ZSC-00062 | QAY-0006, PROD WELLHEAD 6 | Instrumentation | Switch | Switch, Limit | 1430-20-PI-DG-4404 | 7191-Limit Switch | QAY-0006
MD-ZSC-00071 | QAY-0007, PROD WELLHEAD 7 | Instrumentation | Switch | Switch, Limit | 1430-20-PI-DG-4404 | 7191-Limit Switch
MD-ZSC-00072 | QAY-0007, PROD WELLHEAD 7 | Instrumentation | Switch | Switch, Limit | 1430-20-PI-DG-4404 | 7191-Limit Switch
MD-ZSC-00081 | QAY-0008, PROD WELLHEAD 8 | Instrumentation | Switch | Switch, Limit | 1430-20-PI-DG-4404 | 7191-Limit Switch
MD-ZSC-00082 | QAY-0008, PROD WELLHEAD 8 | Instrumentation | Switch | Switch, Limit | 1430-20-PI-DG-4404 | 7191-Limit Switch
MD-ZSC-00091 | QAY-0009, PROD WELLHEAD 9 | Instrumentation | Switch | Switch, Limit | 1430-20-PI-DG-4404 | 7191-Limit Switch
MD-ZSC-00092 | QAY-0009, PROD WELLHEAD 9 | Instrumentation | Switch | Switch, Limit | 1430-20-PI-DG-4404 | 7191-Limit Switch
MD-ZSC-00101 | QAY-0010, PROD WELLHEAD 10 | Instrumentation | Switch | Switch, Limit | 1430-20-PI-DG-4404 | 7191-Limit Switch | QAY-0010
MD-ZSC-00102 | QAY-0010, PROD WELLHEAD 10 | Instrumentation | Switch | Switch, Limit | 1430-20-PI-DG-4404 | 7191-Limit Switch | QAY-0010
MD-ZSC-00111 | QAY-0011, PROD WELLHEAD 11 | Instrumentation | Switch | Switch, Limit | 1430-20-PI-DG-4404 | 7191-Limit Switch | QAY-0011
MD-ZSC-00112 | QAY-0011, PROD WELLHEAD 11 | Instrumentation | Switch | Switch, Limit | 1430-20-PI-DG-4404 | 7191-Limit Switch | QAY-0011
MD-ZSC-00121 | QAY-0012, PROD WELLHEAD 12 | Instrumentation | Switch | Switch, Limit | 1430-20-PI-DG-4404 | 7191-Limit Switch
MD-ZSC-00122 | QAY-0012, PROD WELLHEAD 12 | Instrumentation | Switch | Switch, Limit | 1430-20-PI-DG-4404 | 7191-Limit Switch
MD-ZSC-00131 | QAY-0013, PROD WELLHEAD 13 | Instrumentation | Switch | Switch, Limit | 1430-20-PI-DG-4404 | 7191-Limit Switch | QAY-0013
MD-ZSC-00132 | QAY-0013, PROD WELLHEAD 13 | Instrumentation | Switch | Switch, Limit | 1430-20-PI-DG-4404 | 7191-Limit Switch | QAY-0013
MD-ZSC-00141 | QAY-0014, PROD WELLHEAD 14 | Instrumentation | Switch | Switch, Limit | 1430-20-PI-DG-4404 | 7191-Limit Switch
MD-ZSC-00142 | QAY-0014, PROD WELLHEAD 14 | Instrumentation | Switch | Switch, Limit | 1430-20-PI-DG-4404 | 7191-Limit Switch
MD-ZSO-00011 | QAY-0001, PROD WELLHEAD 1 | Instrumentation | Switch | Switch, Limit | 1430-20-PI-DG-4404 | 7191-Limit Switch
MD-ZSO-00012 | QAY-0001, PROD WELLHEAD 1 | Instrumentation | Switch | Switch, Limit | 1430-20-PI-DG-4404 | 7191-Limit Switch
MD-ZSO-00021 | QAY-0002, PROD WELLHEAD 2 | Instrumentation | Switch | Switch, Limit | 1430-20-PI-DG-4404 | 7191-Limit Switch
MD-ZSO-00022 | QAY-0002, PROD WELLHEAD 2 | Instrumentation | Switch | Switch, Limit | 1430-20-PI-DG-4404 | 7191-Limit Switch
MD-ZSO-00031 | QAY-0003, PROD WELLHEAD 3 | Instrumentation | Switch | Switch, Limit | 1430-20-PI-DG-4404 | 7191-Limit Switch
MD-ZSO-00032 | QAY-0003, PROD WELLHEAD 3 | Instrumentation | Switch | Switch, Limit | 1430-20-PI-DG-4404 | 7191-Limit Switch
MD-ZSO-00041 | QAY-0004, PROD WELLHEAD 4 | Instrumentation | Switch | Switch, Limit | 1430-20-PI-DG-4404 | 7191-Limit Switch | QAY-0004
MD-ZSO-00042 | QAY-0004, PROD WELLHEAD 4 | Instrumentation | Switch | Switch, Limit | 1430-20-PI-DG-4404 | 7191-Limit Switch | QAY-0004
MD-ZSO-00051 | QAY-0005, PROD WELLHEAD 5 | Instrumentation | Switch | Switch, Limit | 1430-20-PI-DG-4404 | 7191-Limit Switch
MD-ZSO-00052 | QAY-0005, PROD WELLHEAD 5 | Instrumentation | Switch | Switch, Limit | 1430-20-PI-DG-4404 | 7191-Limit Switch
MD-ZSO-00061 | QAY-0006, PROD WELLHEAD 6 | Instrumentation | Switch | Switch, Limit | 1430-20-PI-DG-4404 | 7191-Limit Switch | QAY-0006
MD-ZSO-00062 | QAY-0006, PROD WELLHEAD 6 | Instrumentation | Switch | Switch, Limit | 1430-20-PI-DG-4404 | 7191-Limit Switch | QAY-0006
MD-ZSO-00071 | QAY-0007, PROD WELLHEAD 7 | Instrumentation | Switch | Switch, Limit | 1430-20-PI-DG-4404 | 7191-Limit Switch
MD-ZSO-00072 | QAY-0007, PROD WELLHEAD 7 | Instrumentation | Switch | Switch, Limit | 1430-20-PI-DG-4404 | 7191-Limit Switch
MD-ZSO-00081 | QAY-0008, PROD WELLHEAD 8 | Instrumentation | Switch | Switch, Limit | 1430-20-PI-DG-4404 | 7191-Limit Switch
MD-ZSO-00082 | QAY-0008, PROD WELLHEAD 8 | Instrumentation | Switch | Switch, Limit | 1430-20-PI-DG-4404 | 7191-Limit Switch
MD-ZSO-00091 | QAY-0009, PROD WELLHEAD 9 | Instrumentation | Switch | Switch, Limit | 1430-20-PI-DG-4404 | 7191-Limit Switch
MD-ZSO-00092 | QAY-0009, PROD WELLHEAD 9 | Instrumentation | Switch | Switch, Limit | 1430-20-PI-DG-4404 | 7191-Limit Switch
MD-ZSO-00101 | QAY-0010, PROD WELLHEAD 10 | Instrumentation | Switch | Switch, Limit | 1430-20-PI-DG-4404 | 7191-Limit Switch | QAY-0010
MD-ZSO-00102 | QAY-0010, PROD WELLHEAD 10 | Instrumentation | Switch | Switch, Limit | 1430-20-PI-DG-4404 | 7191-Limit Switch | QAY-0010
MD-ZSO-00111 | QAY-0011, PROD WELLHEAD 11 | Instrumentation | Switch | Switch, Limit | 1430-20-PI-DG-4404 | 7191-Limit Switch | QAY-0011
MD-ZSO-00112 | QAY-0011, PROD WELLHEAD 11 | Instrumentation | Switch | Switch, Limit | 1430-20-PI-DG-4404 | 7191-Limit Switch | QAY-0011
MD-ZSO-00121 | QAY-0012, PROD WELLHEAD 12 | Instrumentation | Switch | Switch, Limit | 1430-20-PI-DG-4404 | 7191-Limit Switch
MD-ZSO-00122 | QAY-0012, PROD WELLHEAD 12 | Instrumentation | Switch | Switch, Limit | 1430-20-PI-DG-4404 | 7191-Limit Switch
MD-ZSO-00131 | QAY-0013, PROD WELLHEAD 13 | Instrumentation | Switch | Switch, Limit | 1430-20-PI-DG-4404 | 7191-Limit Switch | QAY-0013
MD-ZSO-00132 | QAY-0013, PROD WELLHEAD 13 | Instrumentation | Switch | Switch, Limit | 1430-20-PI-DG-4404 | 7191-Limit Switch | QAY-0013
MD-ZSO-00141 | QAY-0014, PROD WELLHEAD 14 | Instrumentation | Switch | Switch, Limit | 1430-20-PI-DG-4404 | 7191-Limit Switch
MD-ZSO-00142 | QAY-0014, PROD WELLHEAD 14 | Instrumentation | Switch | Switch, Limit | 1430-20-PI-DG-4404 | 7191-Limit Switch
MD-ZT-00011 | 7192-Position Transmitter - QAY-0001, PROD WELLHEAD 1 | Instrumentation | Transmitter | Transmitter, Position | 1430-20-PI-DG-4404 | 7192-Position Transmitter
MD-ZT-00012 | TEST LOOP | Instrumentation | Transmitter | Transmitter, Position | 1430-20-PI-DG-4404 | 7192-Position Transmitter
MD-ZT-00013 | QAY-0001, PROD WELLHEAD 1 | Instrumentation | Transmitter | Transmitter, Position | 1430-20-PI-DG-4404 | 7192-Position Transmitter
MD-ZT-00021 | 7192-Position Transmitter - QAY-0002, PROD WELLHEAD 2 | Instrumentation | Transmitter | Transmitter, Position | 1430-20-PI-DG-4404 | 7192-Position Transmitter
MD-ZT-00022 | 7192-Position Transmitter - QAY-0002, PROD WELLHEAD 2 | Instrumentation | Transmitter | Transmitter, Position | 1430-20-PI-DG-4404 | 7192-Position Transmitter
MD-ZT-00023 | QAY-0002, PROD WELLHEAD 2 | Instrumentation | Transmitter | Transmitter, Position | 1430-20-PI-DG-4404 | 7192-Position Transmitter
MD-ZT-00031 | QAY-0003, PROD WELLHEAD 3 | Instrumentation | Transmitter | Transmitter, Position | 1430-20-PI-DG-4404 | 7192-Position Transmitter
MD-ZT-00032 | QAY-0003, PROD WELLHEAD 3 | Instrumentation | Transmitter | Transmitter, Position | 1430-20-PI-DG-4404 | 7192-Position Transmitter
MD-ZT-00033 | QAY-0003, PROD WELLHEAD3 | Instrumentation | Transmitter | Transmitter, Position | 1430-20-PI-DG-4404 | 7192-Position Transmitter
MD-ZT-00041 | QAY-0004, PROD WELLHEAD 4 | Instrumentation | Transmitter | Transmitter, Position | 1430-20-PI-DG-4404 | 7192-Position Transmitter | QAY-0004
MD-ZT-00042 | QAY-0004, PROD WELLHEAD 4 | Instrumentation | Transmitter | Transmitter, Position | 1430-20-PI-DG-4404 | 7192-Position Transmitter | QAY-0004
MD-ZT-00043 | QAY-0004, PROD WELLHEAD 4 | Instrumentation | Transmitter | Transmitter, Position | 1430-20-PI-DG-4404 | 7192-Position Transmitter | QAY-0004
MD-ZT-00051 | QAY-0005, PROD WELLHEAD 5 | Instrumentation | Transmitter | Transmitter, Position | 1430-20-PI-DG-4404 | 7192-Position Transmitter
MD-ZT-00052 | QAY-0005, PROD WELLHEAD 5 | Instrumentation | Transmitter | Transmitter, Position | 1430-20-PI-DG-4404 | 7192-Position Transmitter
MD-ZT-00053 | QAY-0005, PROD WELLHEAD 5 | Instrumentation | Transmitter | Transmitter, Position | 1430-20-PI-DG-4404 | 7192-Position Transmitter
MD-ZT-00061 | QAY-0006, PROD WELLHEAD 6 | Instrumentation | Transmitter | Transmitter, Position | 1430-20-PI-DG-4404 | 7192-Position Transmitter
MD-ZT-00062 | QAY-0006, PROD WELLHEAD 6 | Instrumentation | Transmitter | Transmitter, Position | 1430-20-PI-DG-4404 | 7192-Position Transmitter
MD-ZT-00063 | QAY-0006, PROD WELLHEAD 6 | Instrumentation | Transmitter | Transmitter, Position | 1430-20-PI-DG-4404 | 7192-Position Transmitter
MD-ZT-00071 | QAY-0007, PROD WELLHEAD 7 | Instrumentation | Transmitter | Transmitter, Position | 1430-20-PI-DG-4404 | 7192-Position Transmitter
MD-ZT-00072 | QAY-0007, PROD WELLHEAD 7 | Instrumentation | Transmitter | Transmitter, Position | 1430-20-PI-DG-4404 | 7192-Position Transmitter
MD-ZT-00073 | QAY-0007, PROD WELLHEAD 7 | Instrumentation | Transmitter | Transmitter, Position | 1430-20-PI-DG-4404 | 7192-Position Transmitter
MD-ZT-00081 | QAY-0008, PROD WELLHEAD 8 | Instrumentation | Transmitter | Transmitter, Position | 1430-20-PI-DG-4404 | 7192-Position Transmitter
MD-ZT-00082 | QAY-0008, PROD WELLHEAD 8 | Instrumentation | Transmitter | Transmitter, Position | 1430-20-PI-DG-4404 | 7192-Position Transmitter
MD-ZT-00083 | QAY-0008, PROD WELLHEAD 8 | Instrumentation | Transmitter | Transmitter, Position | 1430-20-PI-DG-4404 | 7192-Position Transmitter
MD-ZT-00091 | QAY-0009, PROD WELLHEAD 9 | Instrumentation | Transmitter | Transmitter, Position | 1430-20-PI-DG-4404 | 7192-Position Transmitter
MD-ZT-00092 | QAY-0009, PROD WELLHEAD 9 | Instrumentation | Transmitter | Transmitter, Position | 1430-20-PI-DG-4404 | 7192-Position Transmitter
MD-ZT-00093 | QAY-0009, PROD WELLHEAD 9 | Instrumentation | Transmitter | Transmitter, Position | 1430-20-PI-DG-4404 | 7192-Position Transmitter
MD-ZT-00101 | QAY-0010, PROD WELLHEAD 10 | Instrumentation | Transmitter | Transmitter, Position | 1430-20-PI-DG-4404 | 7192-Position Transmitter
MD-ZT-00102 | QAY-0010, PROD WELLHEAD 10 | Instrumentation | Transmitter | Transmitter, Position | 1430-20-PI-DG-4404 | 7192-Position Transmitter
MD-ZT-00103 | QAY-0010, PROD WELLHEAD 10 | Instrumentation | Transmitter | Transmitter, Position | 1430-20-PI-DG-4404 | 7192-Position Transmitter
MD-ZT-00111 | QAY-0011, PROD WELLHEAD 11 | Instrumentation | Transmitter | Transmitter, Position | 1430-20-PI-DG-4404 | 7192-Position Transmitter
MD-ZT-00112 | QAY-0011, PROD WELLHEAD 11 | Instrumentation | Transmitter | Transmitter, Position | 1430-20-PI-DG-4404 | 7192-Position Transmitter
MD-ZT-00113 | QAY-0011, PROD WELLHEAD 11 | Instrumentation | Transmitter | Transmitter, Position | 1430-20-PI-DG-4404 | 7192-Position Transmitter
MD-ZT-00121 | QAY-0012, PROD WELLHEAD 12 | Instrumentation | Transmitter | Transmitter, Position | 1430-20-PI-DG-4404 | 7192-Position Transmitter
MD-ZT-00122 | QAY-0012, PROD WELLHEAD 12 | Instrumentation | Transmitter | Transmitter, Position | 1430-20-PI-DG-4404 | 7192-Position Transmitter
MD-ZT-00123 | QAY-0012, PROD WELLHEAD 12 | Instrumentation | Transmitter | Transmitter, Position | 1430-20-PI-DG-4404 | 7192-Position Transmitter
MD-ZT-00131 | QAY-0013, PROD WELLHEAD 13 | Instrumentation | Transmitter | Transmitter, Position | 1430-20-PI-DG-4404 | 7192-Position Transmitter | QAY-0013
MD-ZT-00132 | QAY-0013, PROD WELLHEAD 13 | Instrumentation | Transmitter | Transmitter, Position | 1430-20-PI-DG-4404 | 7192-Position Transmitter | QAY-0013
MD-ZT-00133 | QAY-0013, PROD WELLHEAD 13 | Instrumentation | Transmitter | Transmitter, Position | 1430-20-PI-DG-4404 | 7192-Position Transmitter | QAY-0013
MD-ZT-00141 | QAY-0014, PROD WELLHEAD 14 | Instrumentation | Transmitter | Transmitter, Position | 1430-20-PI-DG-4404 | 7192-Position Transmitter
MD-ZT-00142 | QAY-0014, PROD WELLHEAD 14 | Instrumentation | Transmitter | Transmitter, Position | 1430-20-PI-DG-4404 | 7192-Position Transmitter
MD-ZT-00143 | QAY-0014, PROD WELLHEAD 14 | Instrumentation | Transmitter | Transmitter, Position | 1430-20-PI-DG-4404 | 7192-Position Transmitter | QAY-0004
MV00010B1 | Flowline to Production Relief Header | Valves | Manual | Manual, Ball | 1430-20-PI-DG-4404
MV00011B1 | Flowline to Production Relief Header | Valves | Manual | Manual, Ball | 1430-20-PI-DG-4404
MV00012B1 | Flowline to Production Relief Header | Valves | Manual | Manual, Ball | 1430-20-PI-DG-4404
MV00013B1 | Flowline to Production Relief Header | Valves | Manual | Manual, Ball | 1430-20-PI-DG-4404
MV00014B1 | Flowline to Production Relief Header | Valves | Manual | Manual, Ball | 1430-20-PI-DG-4404
MV0001A1 | Wellhead 1 | Valves | Manual | Manual, Ball | 1430-20-PI-DG-4404
MV0001B1 | Flowline to Production Relief Header | Valves | Manual | Manual, Ball | 1430-20-PI-DG-4404
MV0001C1 | Wellhead 1 BLEED VALVE DOWNSTREAM CV-B | Valves | Manual | Manual, Ball | 1430-20-PI-DG-4404
MV0001D1 | Wellhead 1 SPARE | Valves | Manual | Manual, Ball | 1430-20-PI-DG-4404
MV0001I1 |  | Valves | Manual | Manual, Ball | 1430-20-PI-DG-4404
MV0001O1 | 3/8" SS-ISOLATION VALVE - PRODUCTION TREE SURFACE WELL HEAD | Valves | Manual | Manual, Needle | 1430-20-PI-DG-4404
MV0001P1 | 3/8" SS-ISOLATION VALVE - PRODUCTION TREE SURFACE WELL HEAD | Valves | Manual | Manual, Needle | 1430-20-PI-DG-4404
MV0001Q1 | 3/8" SS-ISOLATION VALVE - PRODUCTION TREE SURFACE WELL HEAD | Valves | Manual | Manual, Needle | 1430-20-PI-DG-4404
MV0001R1 | 3/8" SS-ISOLATION VALVE - PRODUCTION TREE SURFACE WELL HEAD | Valves | Manual | Manual, Needle | 1430-20-PI-DG-4404
MV0002A1 | Wellhead 2 | Valves | Manual | Manual, Ball | 1430-20-PI-DG-4404
MV0002B1 | Flowline to Production Relief Header | Valves | Manual | Manual, Ball | 1430-20-PI-DG-4404
MV0002C1 | Wellhead 2 BLEED VALVE DOWNSTREAM CV-B | Valves | Manual | Manual, Ball | 1430-20-PI-DG-4404
MV0002D1 | Wellhead 2 SPARE | Valves | Manual | Manual, Ball | 1430-20-PI-DG-4404
MV0002I1 |  | Valves | Manual | Manual, Ball | 1430-20-PI-DG-4404
MV0002O1 | 3/8" SS-ISOLATION VALVE - PRODUCTION TREE SURFACE WELL HEAD | Valves | Manual | Manual, Needle | 1430-20-PI-DG-4404
MV0002P1 | 3/8" SS-ISOLATION VALVE - PRODUCTION TREE SURFACE WELL HEAD | Valves | Manual | Manual, Needle | 1430-20-PI-DG-4404
MV0002Q1 | 3/8" SS-ISOLATION VALVE - PRODUCTION TREE SURFACE WELL HEAD | Valves | Manual | Manual, Needle | 1430-20-PI-DG-4404
MV0002R1 | 3/8" SS-ISOLATION VALVE - PRODUCTION TREE SURFACE WELL HEAD | Valves | Manual | Manual, Needle | 1430-20-PI-DG-4404
MV0003A1 | Wellhead 3 | Valves | Manual | Manual, Ball | 1430-20-PI-DG-4404
MV0003B1 | Flowline to Production Relief Header | Valves | Manual | Manual, Ball | 1430-20-PI-DG-4404
MV0003C1 | Wellhead 3 BLEED VALVE DOWNSTREAM CV-B | Valves | Manual | Manual, Ball | 1430-20-PI-DG-4404
MV0003D1 | Wellhead 3 SPARE | Valves | Manual | Manual, Ball | 1430-20-PI-DG-4404
MV0003I1 |  | Valves | Manual | Manual, Ball | 1430-20-PI-DG-4404
MV0003O1 | 3/8" SS-ISOLATION VALVE - PRODUCTION TREE SURFACE WELL HEAD | Valves | Manual | Manual, Needle | 1430-20-PI-DG-4404
MV0003P1 | 3/8" SS-ISOLATION VALVE - PRODUCTION TREE SURFACE WELL HEAD | Valves | Manual | Manual, Needle | 1430-20-PI-DG-4404
MV0003Q1 | 3/8" SS-ISOLATION VALVE - PRODUCTION TREE SURFACE WELL HEAD | Valves | Manual | Manual, Needle | 1430-20-PI-DG-4404
MV0003R1 | 3/8" SS-ISOLATION VALVE - PRODUCTION TREE SURFACE WELL HEAD | Valves | Manual | Manual, Needle | 1430-20-PI-DG-4404
MV0004A1 | Wellhead 4 | Valves | Manual | Manual, Ball | 1430-20-PI-DG-4404
MV0004B1 | Flowline to Production Relief Header | Valves | Manual | Manual, Ball | 1430-20-PI-DG-4404
MV0004C1 | Wellhead 4 BLEED VALVE DOWNSTREAM CV-B | Valves | Manual | Manual, Ball | 1430-20-PI-DG-4404
MV0004D1 | Wellhead 4 SPARE | Valves | Manual | Manual, Ball | 1430-20-PI-DG-4404
MV0004I1 |  | Valves | Manual | Manual, Ball | 1430-20-PI-DG-4404
MV0004O1 | 3/8" SS-ISOLATION VALVE - PRODUCTION TREE SURFACE WELL HEAD | Valves | Manual | Manual, Needle | 1430-20-PI-DG-4404
MV0004P1 | 3/8" SS-ISOLATION VALVE - PRODUCTION TREE SURFACE WELL HEAD | Valves | Manual | Manual, Needle | 1430-20-PI-DG-4404
MV0004Q1 | 3/8" SS-ISOLATION VALVE - PRODUCTION TREE SURFACE WELL HEAD | Valves | Manual | Manual, Needle | 1430-20-PI-DG-4404
MV0004R1 | 3/8" SS-ISOLATION VALVE - PRODUCTION TREE SURFACE WELL HEAD | Valves | Manual | Manual, Needle | 1430-20-PI-DG-4404
MV0005A1 | Wellhead 5 | Valves | Manual | Manual, Ball | 1430-20-PI-DG-4404
MV0005B1 | Flowline to Production Relief Header | Valves | Manual | Manual, Ball | 1430-20-PI-DG-4404
MV0005C1 | Wellhead 5 BLEED VALVE DOWNSTREAM CV-B | Valves | Manual | Manual, Ball | 1430-20-PI-DG-4404
MV0005D1 | Wellhead 5 SPARE | Valves | Manual | Manual, Ball | 1430-20-PI-DG-4404
MV0005I1 |  | Valves | Manual | Manual, Ball | 1430-20-PI-DG-4404
MV0005O1 | 3/8" SS-ISOLATION VALVE - PRODUCTION TREE SURFACE WELL HEAD | Valves | Manual | Manual, Needle | 1430-20-PI-DG-4404
MV0005P1 | 3/8" SS-ISOLATION VALVE - PRODUCTION TREE SURFACE WELL HEAD | Valves | Manual | Manual, Needle | 1430-20-PI-DG-4404
MV0005Q1 | 3/8" SS-ISOLATION VALVE - PRODUCTION TREE SURFACE WELL HEAD | Valves | Manual | Manual, Needle | 1430-20-PI-DG-4404
MV0005R1 | 3/8" SS-ISOLATION VALVE - PRODUCTION TREE SURFACE WELL HEAD | Valves | Manual | Manual, Needle | 1430-20-PI-DG-4404
MV0006A1 | Wellhead 6 | Valves | Manual | Manual, Ball | 1430-20-PI-DG-4404
MV0006B1 | Flowline to Production Relief Header | Valves | Manual | Manual, Ball | 1430-20-PI-DG-4404
MV0006C1 | Wellhead 6 BLEED VALVE DOWNSTREAM CV-B | Valves | Manual | Manual, Ball | 1430-20-PI-DG-4404
MV0006D1 | Wellhead 6 SPARE | Valves | Manual | Manual, Ball | 1430-20-PI-DG-4404
MV0006I1 |  | Valves | Manual | Manual, Ball | 1430-20-PI-DG-4404
MV0006O1 | 3/8" SS-ISOLATION VALVE - PRODUCTION TREE SURFACE WELL HEAD | Valves | Manual | Manual, Needle | 1430-20-PI-DG-4404
MV0006P1 | 3/8" SS-ISOLATION VALVE - PRODUCTION TREE SURFACE WELL HEAD | Valves | Manual | Manual, Needle | 1430-20-PI-DG-4404
MV0006Q1 | 3/8" SS-ISOLATION VALVE - PRODUCTION TREE SURFACE WELL HEAD | Valves | Manual | Manual, Needle | 1430-20-PI-DG-4404
MV0006R1 | 3/8" SS-ISOLATION VALVE - PRODUCTION TREE SURFACE WELL HEAD | Valves | Manual | Manual, Needle | 1430-20-PI-DG-4404
MV0007A1 | Wellhead 7 | Valves | Manual | Manual, Ball | 1430-20-PI-DG-4404
MV0007B1 | Flowline to Production Relief Header | Valves | Manual | Manual, Ball | 1430-20-PI-DG-4404
MV0007C1 | Wellhead 7 BLEED VALVE DOWNSTREAM CV-B | Valves | Manual | Manual, Ball | 1430-20-PI-DG-4404
MV0007D1 | Wellhead 7 SPARE | Valves | Manual | Manual, Ball | 1430-20-PI-DG-4404
MV0007I1 |  | Valves | Manual | Manual, Ball | 1430-20-PI-DG-4404
MV0007O1 | 3/8" SS-ISOLATION VALVE - PRODUCTION TREE SURFACE WELL HEAD | Valves | Manual | Manual, Needle | 1430-20-PI-DG-4404
MV0007P1 | 3/8" SS-ISOLATION VALVE - PRODUCTION TREE SURFACE WELL HEAD | Valves | Manual | Manual, Needle | 1430-20-PI-DG-4404
MV0007Q1 | 3/8" SS-ISOLATION VALVE - PRODUCTION TREE SURFACE WELL HEAD | Valves | Manual | Manual, Needle | 1430-20-PI-DG-4404
MV0007R1 | 3/8" SS-ISOLATION VALVE - PRODUCTION TREE SURFACE WELL HEAD | Valves | Manual | Manual, Needle | 1430-20-PI-DG-4404
MV0008A1 | Wellhead 8 | Valves | Manual | Manual, Ball | 1430-20-PI-DG-4404
MV0008B1 | Flowline to Production Relief Header | Valves | Manual | Manual, Ball | 1430-20-PI-DG-4404
MV0008C1 | Wellhead 8 BLEED VALVE DOWNSTREAM CV-B | Valves | Manual | Manual, Ball | 1430-20-PI-DG-4404
MV0008D1 | Wellhead 8 SPARE | Valves | Manual | Manual, Ball | 1430-20-PI-DG-4404
MV0008I1 |  | Valves | Manual | Manual, Ball | 1430-20-PI-DG-4404
MV0008O1 | 3/8" SS-ISOLATION VALVE - PRODUCTION TREE SURFACE WELL HEAD | Valves | Manual | Manual, Needle | 1430-20-PI-DG-4404
MV0008P1 | 3/8" SS-ISOLATION VALVE - PRODUCTION TREE SURFACE WELL HEAD | Valves | Manual | Manual, Needle | 1430-20-PI-DG-4404
MV0008Q1 | 3/8" SS-ISOLATION VALVE - PRODUCTION TREE SURFACE WELL HEAD | Valves | Manual | Manual, Needle | 1430-20-PI-DG-4404
MV0008R1 | 3/8" SS-ISOLATION VALVE - PRODUCTION TREE SURFACE WELL HEAD | Valves | Manual | Manual, Needle | 1430-20-PI-DG-4404
MV0009A1 | Wellhead 9 | Valves | Manual | Manual, Ball | 1430-20-PI-DG-4404
MV0009B1 | Flowline to Production Relief Header | Valves | Manual | Manual, Ball | 1430-20-PI-DG-4404
MV0009C1 | Wellhead 9 BLEED VALVE DOWNSTREAM CV-B | Valves | Manual | Manual, Ball | 1430-20-PI-DG-4404
MV0009D1 | Wellhead 9 SPARE | Valves | Manual | Manual, Ball | 1430-20-PI-DG-4404
MV0009I1 |  | Valves | Manual | Manual, Ball | 1430-20-PI-DG-4404
MV0009O1 | 3/8" SS-ISOLATION VALVE - PRODUCTION TREE SURFACE WELL HEAD | Valves | Manual | Manual, Needle | 1430-20-PI-DG-4404
MV0009P1 | 3/8" SS-ISOLATION VALVE - PRODUCTION TREE SURFACE WELL HEAD | Valves | Manual | Manual, Needle | 1430-20-PI-DG-4404
MV0009Q1 | 3/8" SS-ISOLATION VALVE - PRODUCTION TREE SURFACE WELL HEAD | Valves | Manual | Manual, Needle | 1430-20-PI-DG-4404
MV0009R1 | 3/8" SS-ISOLATION VALVE - PRODUCTION TREE SURFACE WELL HEAD | Valves | Manual | Manual, Needle | 1430-20-PI-DG-4404
MV0010A1 | Wellhead 10 | Valves | Manual | Manual, Ball | 1430-20-PI-DG-4404
MV0010B1 | Wellhead 10 TO PRODUCTION RELIEF HEADER | Valves | Manual | Manual, Ball | 1430-20-PI-DG-4404
MV0010C1 | Wellhead 10 BLEED VALVE DOWNSTREAM CV-B | Valves | Manual | Manual, Ball | 1430-20-PI-DG-4404
MV0010D1 | Wellhead 10 SPARE | Valves | Manual | Manual, Ball | 1430-20-PI-DG-4404
MV0010I1 |  | Valves | Manual | Manual, Ball | 1430-20-PI-DG-4404
MV0010O1 | 3/8" SS-ISOLATION VALVE - PRODUCTION TREE SURFACE WELL HEAD | Valves | Manual | Manual, Needle | 1430-20-PI-DG-4404
MV0010P1 | 3/8" SS-ISOLATION VALVE - PRODUCTION TREE SURFACE WELL HEAD | Valves | Manual | Manual, Needle | 1430-20-PI-DG-4404
MV0010Q1 | 3/8" SS-ISOLATION VALVE - PRODUCTION TREE SURFACE WELL HEAD | Valves | Manual | Manual, Needle | 1430-20-PI-DG-4404
MV0010R1 | 3/8" SS-ISOLATION VALVE - PRODUCTION TREE SURFACE WELL HEAD | Valves | Manual | Manual, Needle | 1430-20-PI-DG-4404
MV0011A1 | Wellhead 11 | Valves | Manual | Manual, Ball | 1430-20-PI-DG-4404
MV0011B1 | Wellhead 11 TO PRODUCTION RELIEF HEADER | Valves | Manual | Manual, Ball | 1430-20-PI-DG-4404
MV0011C1 | Wellhead 11 BLEED VALVE DOWNSTREAM CV-B | Valves | Manual | Manual, Ball | 1430-20-PI-DG-4404
MV0011D1 | Wellhead 11 SPARE | Valves | Manual | Manual, Ball | 1430-20-PI-DG-4404
MV0011I1 |  | Valves | Manual | Manual, Ball | 1430-20-PI-DG-4404
MV0011O1 | 3/8" SS-ISOLATION VALVE - PRODUCTION TREE SURFACE WELL HEAD | Valves | Manual | Manual, Needle | 1430-20-PI-DG-4404
MV0011P1 | 3/8" SS-ISOLATION VALVE - PRODUCTION TREE SURFACE WELL HEAD | Valves | Manual | Manual, Needle | 1430-20-PI-DG-4404
MV0011Q1 | 3/8" SS-ISOLATION VALVE - PRODUCTION TREE SURFACE WELL HEAD | Valves | Manual | Manual, Needle | 1430-20-PI-DG-4404
MV0011R1 | 3/8" SS-ISOLATION VALVE - PRODUCTION TREE SURFACE WELL HEAD | Valves | Manual | Manual, Needle | 1430-20-PI-DG-4404
MV0012A1 | Wellhead 12 | Valves | Manual | Manual, Ball | 1430-20-PI-DG-4404
MV0012B1 | Wellhead 12 TO PRODUCTION RELIEF HEADER | Valves | Manual | Manual, Ball | 1430-20-PI-DG-4404
MV0012C1 | Wellhead 12 BLEED VALVE DOWNSTREAM CV-B | Valves | Manual | Manual, Ball | 1430-20-PI-DG-4404
MV0012D1 | Wellhead 12 SPARE | Valves | Manual | Manual, Ball | 1430-20-PI-DG-4404
MV0012I1 |  | Valves | Manual | Manual, Ball | 1430-20-PI-DG-4404
MV0012O1 | 3/8" SS-ISOLATION VALVE - PRODUCTION TREE SURFACE WELL HEAD | Valves | Manual | Manual, Needle | 1430-20-PI-DG-4404
MV0012P1 | 3/8" SS-ISOLATION VALVE - PRODUCTION TREE SURFACE WELL HEAD | Valves | Manual | Manual, Needle | 1430-20-PI-DG-4404
MV0012Q1 | 3/8" SS-ISOLATION VALVE - PRODUCTION TREE SURFACE WELL HEAD | Valves | Manual | Manual, Needle | 1430-20-PI-DG-4404
MV0012R1 | 3/8" SS-ISOLATION VALVE - PRODUCTION TREE SURFACE WELL HEAD | Valves | Manual | Manual, Needle | 1430-20-PI-DG-4404
MV0013A1 | Wellhead 13 | Valves | Manual | Manual, Ball | 1430-20-PI-DG-4404
MV0013B1 | Wellhead 13 TO PRODUCTION RELIEF HEADER | Valves | Manual | Manual, Ball | 1430-20-PI-DG-4404
MV0013C1 | Wellhead 13 BLEED VALVE DOWNSTREAM CV-B | Valves | Manual | Manual, Ball | 1430-20-PI-DG-4404
MV0013D1 | Wellhead 13 SPARE | Valves | Manual | Manual, Ball | 1430-20-PI-DG-4404
MV0013I1 |  | Valves | Manual | Manual, Ball | 1430-20-PI-DG-4404
MV0013O1 | 3/8" SS-ISOLATION VALVE - PRODUCTION TREE SURFACE WELL HEAD | Valves | Manual | Manual, Needle | 1430-20-PI-DG-4404
MV0013P1 | 3/8" SS-ISOLATION VALVE - PRODUCTION TREE SURFACE WELL HEAD | Valves | Manual | Manual, Needle | 1430-20-PI-DG-4404
MV0013Q1 | 3/8" SS-ISOLATION VALVE - PRODUCTION TREE SURFACE WELL HEAD | Valves | Manual | Manual, Needle | 1430-20-PI-DG-4404
MV0013R1 | 3/8" SS-ISOLATION VALVE - PRODUCTION TREE SURFACE WELL HEAD | Valves | Manual | Manual, Needle | 1430-20-PI-DG-4404
MV0014A1 | Wellhead 14 | Valves | Manual | Manual, Ball | 1430-20-PI-DG-4404
MV0014B1 | Wellhead 14 TO PRODUCTION RELIEF HEADER | Valves | Manual | Manual, Ball | 1430-20-PI-DG-4404
MV0014C1 | Wellhead 14 BLEED VALVE DOWNSTREAM CV-B | Valves | Manual | Manual, Ball | 1430-20-PI-DG-4404
MV0014D1 | Wellhead 14 SPARE | Valves | Manual | Manual, Ball | 1430-20-PI-DG-4404
MV0014I1 |  | Valves | Manual | Manual, Ball | 1430-20-PI-DG-4404
MV0014O1 | 3/8" SS-ISOLATION VALVE - PRODUCTION TREE SURFACE WELL HEAD | Valves | Manual | Manual, Needle | 1430-20-PI-DG-4404
MV0014P1 | 3/8" SS-ISOLATION VALVE - PRODUCTION TREE SURFACE WELL HEAD | Valves | Manual | Manual, Needle | 1430-20-PI-DG-4404
MV0014Q1 | 3/8" SS-ISOLATION VALVE - PRODUCTION TREE SURFACE WELL HEAD | Valves | Manual | Manual, Needle | 1430-20-PI-DG-4404
MV0014R1 | 3/8" SS-ISOLATION VALVE - PRODUCTION TREE SURFACE WELL HEAD | Valves | Manual | Manual, Needle | 1430-20-PI-DG-4404
MV7580I8 | Instrument Air Distribution Block valve at Tree Bulkhead plate | Valves | Manual | Manual, Ball | 1430-20-PI-DG-4404
10"-FH-AN-5006 | FLARE HI PRESSURE PIPE - FROM PSV-02551A TO FH-5007 | Piping | Flare High Pressure | AN, Flare High Pressure | 1430-20-PI-DG-4405
10"-FH-AN-5007 | FLARE HI PRESSURE PIPE - FROM PSV-02551B TO FH-5020 | Piping | Flare High Pressure | AN, Flare High Pressure | 1430-20-PI-DG-4405
10"-FH-AN-5020 | FLARE HI PRESSURE PIPE - FROM ZZZ-0200 TO FH-5003 | Piping | Flare High Pressure | AN, Flare High Pressure | 1430-20-PI-DG-4405
12"-PF-BN-3100 | PROCESS FLUIDS PIPE - GAY-0205 - HP PRODUCTION HEADER-1 | Piping | Process Fluid | BN, Process Fluid | 1430-20-PI-DG-4405
12"-PF-BN-3100-1"P |  | Piping | Process Fluid | BN, Process Fluid | 1430-20-PI-DG-4405
12"-PF-BN-3200 | PROCESS FLUIDS PIPE - GAY-0210 - HP PRODUCTION HEADER #2 | Piping | Process Fluid | BN, Process Fluid | 1430-20-PI-DG-4405
12"-PF-BN-3200-1"P |  | Piping | Process Fluid | BN, Process Fluid | 1430-20-PI-DG-4405
12"-PF-BN-3210 | PROCESS FLUIDS PIPE - GAY-0220 - LP PRODUCTION HEADER | Piping | Process Fluid | BN, Process Fluid | 1430-20-PI-DG-4405
12"-PF-BN-3210-1"P |  | Piping | Process Fluid | BN, Process Fluid | 1430-20-PI-DG-4405
12"-PF-BN-3211 | PROCESS FLUIDS PIPE - FROM GAY-0220 TO PF-3205 | Piping | Process Fluid | BN, Process Fluid | 1430-20-PI-DG-4405
2"-FH-BN-5051 | FLARE HI PRESSURE PIPE - FROM PF-3100 TO FH-5050 | Piping | Flare High Pressure | BN, Flare High Pressure | 1430-20-PI-DG-4405
2"-FH-BN-5052 | FLARE HI PRESSURE PIPE - FROM PF-3200 TO FH-5050 | Piping | Flare High Pressure | BN, Flare High Pressure | 1430-20-PI-DG-4405
2"-FH-BN-5053 | FLARE HI PRESSURE PIPE - FROM PF-3210 TO FH-5050 | Piping | Flare High Pressure | BN, Flare High Pressure | 1430-20-PI-DG-4405
2"-FH-BN-5054 | FLARE HI PRESSURE PIPE - FROM PL-3070 TO FH-5050 | Piping | Flare High Pressure | BN, Flare High Pressure | 1430-20-PI-DG-4405
2"-IA-M-7232 |  | Piping | Instrument Air | M, Instrument Air | 1430-20-PI-DG-4405
3"-FH-AN-5021 | FLARE HI PRESSURE PIPE - FROM FH-5050 TO FH-5080 | Piping | Flare High Pressure | AN, Flare High Pressure | 1430-20-PI-DG-4405
3"-FH-AN-5050 | FLARE HI PRESSURE PIPE - GAY-0250 BLOWDOWN HEADER | Piping | Flare High Pressure | AN, Flare High Pressure | 1430-20-PI-DG-4405
3"-PF-KN-1200 |  | Piping | Process Fluid | KN, Process Fluid | 1430-20-PI-DG-4405
6"-FH-BN-3094 | FLARE HI PRESSURE PIPE - RELIEF HEADER GAY-0255 TO PF-3015 | Piping | Flare High Pressure | BN, Flare High Pressure | 1430-20-PI-DG-4405
6"-PF-BN-3015 | PROCESS FLUIDS PIPE - FROM FH-3094 GAY-0255 TO PF-3100,3200 | Piping | Process Fluid | BN, Process Fluid | 1430-20-PI-DG-4405
6"-PF-BN-3015-1"P |  | Piping | Process Fluid | BN, Process Fluid | 1430-20-PI-DG-4405
8"-PL-BN-3070 | PROCESS LIQUIDS PIPE - GAY-0225 TEST HEADER | Piping | Process Liquid | BN, Process Liquid | 1430-20-PI-DG-4405
8"-PL-BN-3070-1"P |  | Piping | Process Liquid | BN, Process Liquid | 1430-20-PI-DG-4405
CV0001D1 | Wellhead 1 CHECK VALVE | Valves | Manual | Manual, Check | 1430-20-PI-DG-4405
CV0002D1 | Wellhead 2 CHECK VALVE | Valves | Manual | Manual, Check | 1430-20-PI-DG-4405
CV0003D1 | Wellhead 3 CHECK VALVE | Valves | Manual | Manual, Check | 1430-20-PI-DG-4405
CV0004D1 | Wellhead 4 CHECK VALVE | Valves | Manual | Manual, Check | 1430-20-PI-DG-4405
CV0005D1 | Wellhead 5 CHECK VALVE | Valves | Manual | Manual, Check | 1430-20-PI-DG-4405
CV0006D1 | Wellhead 6 CHECK VALVE | Valves | Manual | Manual, Check | 1430-20-PI-DG-4405
CV0007D1 | Wellhead 7 CHECK VALVE | Valves | Manual | Manual, Check | 1430-20-PI-DG-4405
CV0008D1 | Wellhead 8 CHECK VALVE | Valves | Manual | Manual, Check | 1430-20-PI-DG-4405
CV0009D1 | Wellhead 9 CHECK VALVE | Valves | Manual | Manual, Check | 1430-20-PI-DG-4405
CV0010D1 | Wellhead 10 CHECK VALVE | Valves | Manual | Manual, Check | 1430-20-PI-DG-4405
CV0011D1 | Wellhead 11 CHECK VALVE | Valves | Manual | Manual, Check | 1430-20-PI-DG-4405
CV0012D1 | Wellhead 12 CHECK VALVE | Valves | Manual | Manual, Check | 1430-20-PI-DG-4405
CV0013D1 | Wellhead 13 CHECK VALVE | Valves | Manual | Manual, Check | 1430-20-PI-DG-4405
CV0014D1 | Wellhead 14 CHECK VALVE | Valves | Manual | Manual, Check | 1430-20-PI-DG-4405
MD-DY-00014 | SOLENOID VALVE CONTROLLER - TRANSFER VALVE | Instrumentation | Valve | Valve, Solenoid | 1430-20-PI-DG-4405
MD-DY-00015 | SOLENOID VALVE CONTROLLER - TRANSFER VALVE | Instrumentation | Valve | Valve, Solenoid | 1430-20-PI-DG-4405
MD-DY-00016 | SOLENOID VALVE CONTROLLER - TRANSFER VALVE | Instrumentation | Valve | Valve, Solenoid | 1430-20-PI-DG-4405
MD-DY-00017 | SOLENOID VALVE CONTROLLER - TRANSFER VALVE | Instrumentation | Valve | Valve, Solenoid | 1430-20-PI-DG-4405
MD-DY-00024 | SOLENOID VALVE CONTROLLER - TRANSFER VALVE | Instrumentation | Valve | Valve, Solenoid | 1430-20-PI-DG-4405
MD-DY-00025 | SOLENOID VALVE CONTROLLER - TRANSFER VALVE | Instrumentation | Valve | Valve, Solenoid | 1430-20-PI-DG-4405
MD-DY-00026 | SOLENOID VALVE CONTROLLER - TRANSFER VALVE | Instrumentation | Valve | Valve, Solenoid | 1430-20-PI-DG-4405
MD-DY-00027 | SOLENOID VALVE CONTROLLER - TRANSFER VALVE | Instrumentation | Valve | Valve, Solenoid | 1430-20-PI-DG-4405
MD-DY-00034 | SOLENOID VALVE CONTROLLER - TRANSFER VALVE | Instrumentation | Valve | Valve, Solenoid | 1430-20-PI-DG-4405
MD-DY-00035 | SOLENOID VALVE CONTROLLER - TRANSFER VALVE | Instrumentation | Valve | Valve, Solenoid | 1430-20-PI-DG-4405
MD-DY-00036 | SOLENOID VALVE CONTROLLER - TRANSFER VALVE | Instrumentation | Valve | Valve, Solenoid | 1430-20-PI-DG-4405
MD-DY-00037 | MD-DY-00037 | Instrumentation | Valve | Valve, Solenoid | 1430-20-PI-DG-4405
MD-DY-00044 | SOLENOID VALVE CONTROLLER - TRANSFER VALVE | Instrumentation | Valve | Valve, Solenoid | 1430-20-PI-DG-4405
MD-DY-00045 | SOLENOID VALVE CONTROLLER - TRANSFER VALVE | Instrumentation | Valve | Valve, Solenoid | 1430-20-PI-DG-4405
MD-DY-00046 | SOLENOID VALVE CONTROLLER - TRANSFER VALVE | Instrumentation | Valve | Valve, Solenoid | 1430-20-PI-DG-4405
MD-DY-00047 | SOLENOID VALVE CONTROLLER - TRANSFER VALVE | Instrumentation | Valve | Valve, Solenoid | 1430-20-PI-DG-4405
MD-DY-00054 | SOLENOID VALVE CONTROLLER - TRANSFER VALVE | Instrumentation | Valve | Valve, Solenoid | 1430-20-PI-DG-4405
MD-DY-00055 | SOLENOID VALVE CONTROLLER - TRANSFER VALVE | Instrumentation | Valve | Valve, Solenoid | 1430-20-PI-DG-4405
MD-DY-00056 | SOLENOID VALVE CONTROLLER - TRANSFER VALVE | Instrumentation | Valve | Valve, Solenoid | 1430-20-PI-DG-4405
MD-DY-00057 | SOLENOID VALVE CONTROLLER - TRANSFER VALVE | Instrumentation | Valve | Valve, Solenoid | 1430-20-PI-DG-4405
MD-DY-00064 | SOLENOID VALVE CONTROLLER - TRANSFER VALVE | Instrumentation | Valve | Valve, Solenoid | 1430-20-PI-DG-4405
MD-DY-00065 | MD-DY-00065 | Instrumentation | Valve | Valve, Solenoid | 1430-20-PI-DG-4405
MD-DY-00066 | SOLENOID VALVE CONTROLLER - TRANSFER VALVE | Instrumentation | Valve | Valve, Solenoid | 1430-20-PI-DG-4405
MD-DY-00067 | SOLENOID VALVE CONTROLLER - TRANSFER VALVE | Instrumentation | Valve | Valve, Solenoid | 1430-20-PI-DG-4405
MD-DY-00074 | SOLENOID VALVE CONTROLLER - TRANSFER VALVE | Instrumentation | Valve | Valve, Solenoid | 1430-20-PI-DG-4405
MD-DY-00075 | SOLENOID VALVE CONTROLLER - TRANSFER VALVE | Instrumentation | Valve | Valve, Solenoid | 1430-20-PI-DG-4405
MD-DY-00076 | SOLENOID VALVE CONTROLLER - TRANSFER VALVE | Instrumentation | Valve | Valve, Solenoid | 1430-20-PI-DG-4405
MD-DY-00077 | SOLENOID VALVE CONTROLLER - TRANSFER VALVE | Instrumentation | Valve | Valve, Solenoid | 1430-20-PI-DG-4405
MD-DY-00084 | SOLENOID VALVE CONTROLLER - TRANSFER VALVE | Instrumentation | Valve | Valve, Solenoid | 1430-20-PI-DG-4405
MD-DY-00085 | SOLENOID VALVE CONTROLLER - TRANSFER VALVE | Instrumentation | Valve | Valve, Solenoid | 1430-20-PI-DG-4405
MD-DY-00086 | SOLENOID VALVE CONTROLLER - TRANSFER VALVE | Instrumentation | Valve | Valve, Solenoid | 1430-20-PI-DG-4405
MD-DY-00087 | SOLENOID VALVE CONTROLLER - TRANSFER VALVE | Instrumentation | Valve | Valve, Solenoid | 1430-20-PI-DG-4405
MD-DY-00094 | SOLENOID VALVE CONTROLLER - TRANSFER VALVE | Instrumentation | Valve | Valve, Solenoid | 1430-20-PI-DG-4405
MD-DY-00095 | SOLENOID VALVE CONTROLLER - TRANSFER VALVE | Instrumentation | Valve | Valve, Solenoid | 1430-20-PI-DG-4405
MD-DY-00096 | SOLENOID VALVE CONTROLLER - TRANSFER VALVE | Instrumentation | Valve | Valve, Solenoid | 1430-20-PI-DG-4405
MD-DY-00097 | SOLENOID VALVE CONTROLLER - TRANSFER VALVE | Instrumentation | Valve | Valve, Solenoid | 1430-20-PI-DG-4405
MD-DY-00104 | SOLENOID VALVE CONTROLLER - TRANSFER VALVE | Instrumentation | Valve | Valve, Solenoid | 1430-20-PI-DG-4405
MD-DY-00105 | SOLENOID VALVE CONTROLLER - TRANSFER VALVE | Instrumentation | Valve | Valve, Solenoid | 1430-20-PI-DG-4405
MD-DY-00106 | SOLENOID VALVE CONTROLLER - TRANSFER VALVE | Instrumentation | Valve | Valve, Solenoid | 1430-20-PI-DG-4405
MD-DY-00107 | MD-DY-00107 | Instrumentation | Valve | Valve, Solenoid | 1430-20-PI-DG-4405
MD-DY-00114 | SOLENOID VALVE CONTROLLER - TRANSFER VALVE | Instrumentation | Valve | Valve, Solenoid | 1430-20-PI-DG-4405
MD-DY-00115 | SOLENOID VALVE CONTROLLER - TRANSFER VALVE | Instrumentation | Valve | Valve, Solenoid | 1430-20-PI-DG-4405
MD-DY-00116 | SOLENOID VALVE CONTROLLER - TRANSFER VALVE | Instrumentation | Valve | Valve, Solenoid | 1430-20-PI-DG-4405
MD-DY-00117 | SOLENOID VALVE CONTROLLER - TRANSFER VALVE | Instrumentation | Valve | Valve, Solenoid | 1430-20-PI-DG-4405
MD-DY-00124 | SOLENOID VALVE CONTROLLER - TRANSFER VALVE | Instrumentation | Valve | Valve, Solenoid | 1430-20-PI-DG-4405
MD-DY-00125 | SOLENOID VALVE CONTROLLER - TRANSFER VALVE | Instrumentation | Valve | Valve, Solenoid | 1430-20-PI-DG-4405
MD-DY-00126 | SOLENOID VALVE CONTROLLER - TRANSFER VALVE | Instrumentation | Valve | Valve, Solenoid | 1430-20-PI-DG-4405
MD-DY-00127 | SOLENOID VALVE CONTROLLER - TRANSFER VALVE | Instrumentation | Valve | Valve, Solenoid | 1430-20-PI-DG-4405
MD-DY-00134 | SOLENOID VALVE CONTROLLER - TRANSFER VALVE | Instrumentation | Valve | Valve, Solenoid | 1430-20-PI-DG-4405
MD-DY-00135 | SOLENOID VALVE CONTROLLER - TRANSFER VALVE | Instrumentation | Valve | Valve, Solenoid | 1430-20-PI-DG-4405
MD-DY-00136 | SOLENOID VALVE CONTROLLER - TRANSFER VALVE | Instrumentation | Valve | Valve, Solenoid | 1430-20-PI-DG-4405
MD-DY-00137 | SOLENOID VALVE CONTROLLER - TRANSFER VALVE | Instrumentation | Valve | Valve, Solenoid | 1430-20-PI-DG-4405
MD-DY-00144 | SOLENOID VALVE CONTROLLER - TRANSFER VALVE | Instrumentation | Valve | Valve, Solenoid | 1430-20-PI-DG-4405
MD-DY-00145 | SOLENOID VALVE CONTROLLER - TRANSFER VALVE | Instrumentation | Valve | Valve, Solenoid | 1430-20-PI-DG-4405
MD-DY-00146 |  | Instrumentation | Valve | Valve, Solenoid | 1430-20-PI-DG-4405
MD-DY-00147 | SOLENOID VALVE CONTROLLER - TRANSFER VALVE | Instrumentation | Valve | Valve, Solenoid | 1430-20-PI-DG-4405
MD-DY-02051 | SOLENOID VALVE CONTROLLER - SHUTDOWN VALVE | Instrumentation | Valve | Valve, Solenoid | 1430-20-PI-DG-4405
MD-DY-02101 | SOLENOID VALVE CONTROLLER - SHUTDOWN VALVE | Instrumentation | Valve | Valve, Solenoid | 1430-20-PI-DG-4405
MD-HS-00014 | QAY-0001 TO GAY-0205, HP PRODUCTION HEADER 1 | Instrumentation | Control System | Control System, Switch | 1430-20-PI-DG-4405 | 7500-Function-Switch
MD-HS-00015 | QAY-0001 TO GAY-0210, HP PRODUCTION HEADER 2 | Instrumentation | Control System | Control System, Switch | 1430-20-PI-DG-4405 | 7500-Function-Switch
MD-HS-00016 | QAY-0001 TO GAY-0220, LP PRODUCTION HEADER | Instrumentation | Control System | Control System, Switch | 1430-20-PI-DG-4405 | 7500-Function-Switch
MD-HS-00017 | QAY-0001 TO GAY-0225, TEST HEADER | Instrumentation | Control System | Control System, Switch | 1430-20-PI-DG-4405 | 7500-Function-Switch
MD-HS-00024 | QAY-0002 TO GAY-0205, HP PRODUCTION HEADER 1 | Instrumentation | Control System | Control System, Switch | 1430-20-PI-DG-4405 | 7500-Function-Switch
MD-HS-00025 | QAY-0002 TO GAY-0210, HP PRODUCTION HEADER 2 | Instrumentation | Control System | Control System, Switch | 1430-20-PI-DG-4405 | 7500-Function-Switch
MD-HS-00026 | QAY-0002 TO GAY-0220, LP PRODUCTION HEADER | Instrumentation | Control System | Control System, Switch | 1430-20-PI-DG-4405 | 7500-Function-Switch
MD-HS-00027 | QAY-0002 TO GAY-0225, TEST HEADER | Instrumentation | Control System | Control System, Switch | 1430-20-PI-DG-4405 | 7500-Function-Switch
MD-HS-00034 | QAY-0003 TO GAY-0205, HP PRODUCTION HEADER 1 | Instrumentation | Control System | Control System, Switch | 1430-20-PI-DG-4405 | 7500-Function-Switch
MD-HS-00035 | QAY-0003 TO GAY-0210, HP PRODUCTION HEADER 2 | Instrumentation | Control System | Control System, Switch | 1430-20-PI-DG-4405 | 7500-Function-Switch
MD-HS-00036 | QAY-0003 TO GAY-0220, LP PRODUCTION HEADER | Instrumentation | Control System | Control System, Switch | 1430-20-PI-DG-4405 | 7500-Function-Switch
MD-HS-00037 | QAY-0003 TO GAY-0225, TEST HEADER | Instrumentation | Control System | Control System, Switch | 1430-20-PI-DG-4405 | 7500-Function-Switch
MD-HS-00044 | QAY-0004 TO GAY-0205, HP PRODUCTION HEADER 1 | Instrumentation | Control System | Control System, Switch | 1430-20-PI-DG-4405 | 7500-Function-Switch
MD-HS-00045 | QAY-0004 TO GAY-0210, HP PRODUCTION HEADER 2 | Instrumentation | Control System | Control System, Switch | 1430-20-PI-DG-4405 | 7500-Function-Switch
MD-HS-00046 | QAY-0004 TO GAY-0220, LP PRODUCTION HEADER | Instrumentation | Control System | Control System, Switch | 1430-20-PI-DG-4405 | 7500-Function-Switch
MD-HS-00047 | QAY-0004 TO GAY-0225, TEST HEADER | Instrumentation | Control System | Control System, Switch | 1430-20-PI-DG-4405 | 7500-Function-Switch
MD-HS-00054 | QAY-0005 TO GAY-0205, HP PRODUCTION HEADER 1 | Instrumentation | Control System | Control System, Switch | 1430-20-PI-DG-4405 | 7500-Function-Switch
MD-HS-00055 | QAY-0005 TO GAY-0210, HP PRODUCTION HEADER 2 | Instrumentation | Control System | Control System, Switch | 1430-20-PI-DG-4405 | 7500-Function-Switch
MD-HS-00056 | QAY-0005 TO GAY-0220, LP PRODUCTION HEADER | Instrumentation | Control System | Control System, Switch | 1430-20-PI-DG-4405 | 7500-Function-Switch
MD-HS-00057 | QAY-0005 TO GAY-0225, TEST HEADER | Instrumentation | Control System | Control System, Switch | 1430-20-PI-DG-4405 | 7500-Function-Switch
MD-HS-00064 | QAY-0006 TO GAY-0205, HP PRODUCTION HEADER 1 | Instrumentation | Control System | Control System, Switch | 1430-20-PI-DG-4405 | 7500-Function-Switch
MD-HS-00065 | QAY-0006 TO GAY-0210, HP PRODUCTION HEADER 2 | Instrumentation | Control System | Control System, Switch | 1430-20-PI-DG-4405 | 7500-Function-Switch
MD-HS-00066 | QAY-0006 TO GAY-0220, LP PRODUCTION HEADER | Instrumentation | Control System | Control System, Switch | 1430-20-PI-DG-4405 | 7500-Function-Switch
MD-HS-00067 | QAY-0006 TO GAY-0225, TEST HEADER | Instrumentation | Control System | Control System, Switch | 1430-20-PI-DG-4405 | 7500-Function-Switch
MD-HS-00074 | QAY-0007 TO GAY-0205, HP PRODUCTION HEADER 1 | Instrumentation | Control System | Control System, Switch | 1430-20-PI-DG-4405 | 7500-Function-Switch
MD-HS-00075 | QAY-0007 TO GAY-0210, HP PRODUCTION HEADER 2 | Instrumentation | Control System | Control System, Switch | 1430-20-PI-DG-4405 | 7500-Function-Switch
MD-HS-00076 | QAY-0007 TO GAY-0220, LP PRODUCTION HEADER | Instrumentation | Control System | Control System, Switch | 1430-20-PI-DG-4405 | 7500-Function-Switch
MD-HS-00077 | QAY-0007 TO GAY-0225, TEST HEADER | Instrumentation | Control System | Control System, Switch | 1430-20-PI-DG-4405 | 7500-Function-Switch
MD-HS-00084 | QAY-0008 TO GAY-0205, HP PRODUCTION HEADER 1 | Instrumentation | Control System | Control System, Switch | 1430-20-PI-DG-4405 | 7500-Function-Switch
MD-HS-00085 | QAY-0008 TO GAY-0210, HP PRODUCTION HEADER 2 | Instrumentation | Control System | Control System, Switch | 1430-20-PI-DG-4405 | 7500-Function-Switch
MD-HS-00086 | QAY-0008 TO GAY-0220, LP PRODUCTION HEADER | Instrumentation | Control System | Control System, Switch | 1430-20-PI-DG-4405 | 7500-Function-Switch
MD-HS-00087 | QAY-0008 TO GAY-0225, TEST HEADER | Instrumentation | Control System | Control System, Switch | 1430-20-PI-DG-4405 | 7500-Function-Switch
MD-HS-00094 | QAY-0009 TO GAY-0205, HP PRODUCTION HEADER 1 | Instrumentation | Control System | Control System, Switch | 1430-20-PI-DG-4405 | 7500-Function-Switch
MD-HS-00095 | QAY-0009 TO GAY-0210, HP PRODUCTION HEADER 2 | Instrumentation | Control System | Control System, Switch | 1430-20-PI-DG-4405 | 7500-Function-Switch
MD-HS-00096 | QAY-0009 TO GAY-0220, LP PRODUCTION HEADER | Instrumentation | Control System | Control System, Switch | 1430-20-PI-DG-4405 | 7500-Function-Switch
MD-HS-00097 | QAY-0009 TO GAY-0225, TEST HEADER | Instrumentation | Control System | Control System, Switch | 1430-20-PI-DG-4405 | 7500-Function-Switch
MD-HS-00104 | QAY-0010 TO GAY-0205, HP PRODUCTION HEADER 1 | Instrumentation | Control System | Control System, Switch | 1430-20-PI-DG-4405 | 7500-Function-Switch
MD-HS-00105 | QAY-0010 TO GAY-0210, HP PRODUCTION HEADER 2 | Instrumentation | Control System | Control System, Switch | 1430-20-PI-DG-4405 | 7500-Function-Switch
MD-HS-00106 | QAY-0010 TO GAY-0220, LP PRODUCTION HEADER | Instrumentation | Control System | Control System, Switch | 1430-20-PI-DG-4405 | 7500-Function-Switch
MD-HS-00107 | QAY-0010 TO GAY-0225, TEST HEADER | Instrumentation | Control System | Control System, Switch | 1430-20-PI-DG-4405 | 7500-Function-Switch
MD-HS-00114 | QAY-0011 TO GAY-0205, HP PRODUCTION HEADER 1 | Instrumentation | Control System | Control System, Switch | 1430-20-PI-DG-4405 | 7500-Function-Switch
MD-HS-00115 | QAY-0011 TO GAY-0210, HP PRODUCTION HEADER 2 | Instrumentation | Control System | Control System, Switch | 1430-20-PI-DG-4405 | 7500-Function-Switch
MD-HS-00116 | QAY-0011 TO GAY-0220, LP PRODUCTION HEADER | Instrumentation | Control System | Control System, Switch | 1430-20-PI-DG-4405 | 7500-Function-Switch
MD-HS-00117 | QAY-0011 TO GAY-0225, TEST HEADER | Instrumentation | Control System | Control System, Switch | 1430-20-PI-DG-4405 | 7500-Function-Switch
MD-HS-00124 | QAY-0012 TO GAY-0205, HP PRODUCTION HEADER 1 | Instrumentation | Control System | Control System, Switch | 1430-20-PI-DG-4405 | 7500-Function-Switch
MD-HS-00125 | QAY-0012 TO GAY-0210, HP PRODUCTION HEADER 2 | Instrumentation | Control System | Control System, Switch | 1430-20-PI-DG-4405 | 7500-Function-Switch
MD-HS-00126 | QAY-0012 TO GAY-0220, LP PRODUCTION HEADER | Instrumentation | Control System | Control System, Switch | 1430-20-PI-DG-4405 | 7500-Function-Switch
MD-HS-00127 | QAY-0012 TO GAY-0225, TEST HEADER | Instrumentation | Control System | Control System, Switch | 1430-20-PI-DG-4405 | 7500-Function-Switch
MD-HS-00134 | QAY-0013 TO GAY-0205, HP PRODUCTION HEADER 1 | Instrumentation | Control System | Control System, Switch | 1430-20-PI-DG-4405 | 7500-Function-Switch
MD-HS-00135 | QAY-0013 TO GAY-0210, HP PRODUCTION HEADER 2 | Instrumentation | Control System | Control System, Switch | 1430-20-PI-DG-4405 | 7500-Function-Switch
MD-HS-00136 | QAY-0013 TO GAY-0220, LP PRODUCTION HEADER | Instrumentation | Control System | Control System, Switch | 1430-20-PI-DG-4405 | 7500-Function-Switch
MD-HS-00137 | QAY-0013 TO GAY-0225, TEST HEADER | Instrumentation | Control System | Control System, Switch | 1430-20-PI-DG-4405 | 7500-Function-Switch
MD-HS-00144 | QAY-0014 TO GAY-0205, HP PRODUCTION HEADER 1 | Instrumentation | Control System | Control System, Switch | 1430-20-PI-DG-4405 | 7500-Function-Switch
MD-HS-00145 | QAY-0014 TO GAY-0210, HP PRODUCTION HEADER 2 | Instrumentation | Control System | Control System, Switch | 1430-20-PI-DG-4405 | 7500-Function-Switch
MD-HS-00146 | QAY-0014 TO GAY-0220, LP PRODUCTION HEADER | Instrumentation | Control System | Control System, Switch | 1430-20-PI-DG-4405 | 7500-Function-Switch
MD-HS-00147 | QAY-0014 TO GAY-0225, TEST HEADER | Instrumentation | Control System | Control System, Switch | 1430-20-PI-DG-4405 | 7500-Function-Switch
MD-HS-02051 | GAY-0255, RELIEF HDR TO GAY-0205, HP PROD HDR NO. 1 | Instrumentation | Control System | Control System, Switch | 1430-20-PI-DG-4405 | 7500-Function-Switch
MD-HS-02101 | GAY-0255, RELIEF HDR TO GAY-0210, HP PROD HDR NO. 2 | Instrumentation | Control System | Control System, Switch | 1430-20-PI-DG-4405 | 7500-Function-Switch
MD-HSC-03014 | SUBSEA FLOWLINE-A TO HP PROD HDR NO. 1 | Instrumentation | Control System | Control System, Close | 1430-20-PI-DG-4405 | 7500-Function Close | GAY-0205 | 8"-PF-BN/GOM-0037-1"P
MD-HSC-03015 | SUBSEA FLOWLINE-A TO HP PROD HDR NO. 2 | Instrumentation | Control System | Control System, Close | 1430-20-PI-DG-4405 | 7500-Function Close | GAY-0210 | 8"-PF-BN/GOM-0038-1"P
MD-HSC-03017 | SUBSEA FLOWLINE-A TO TEST HDR | Instrumentation | Control System | Control System, Close | 1430-20-PI-DG-4405 | 7500-Function Close | GAY-0225 | 8"-PF-BN/GOM-0071-1"P
MD-HSC-03114 | SUBSEA FLOWLINE-B TO HP PROD HDR NO. 1 | Instrumentation | Control System | Control System, Close | 1430-20-PI-DG-4405 | 7500-Function Close | GAY-0205 | 8"-PF-BN/GOM-0073-1"P
MD-HSC-03115 | SUBSEA FLOWLINE-B TO HP PROD HDR NO. 2 | Instrumentation | Control System | Control System, Close | 1430-20-PI-DG-4405 | 7500-Function Close | GAY-0210 | 8"-PF-BN/GOM-0074-1"P
MD-HSC-03117 | SUBSEA FLOWLINE-B TO TEST HEADER | Instrumentation | Control System | Control System, Close | 1430-20-PI-DG-4405 | 7500-Function Close | GAY-0225 | 8"-PF-BN/GOM-0090-1"P
MD-HSO-03014 | SUBSEA FLOWLINE-A TO HP PROD HDR NO. 1 | Instrumentation | Control System | Control System, Open | 1430-20-PI-DG-4405 | 7500-Function Open | GAY-0205 | 8"-PF-BN/GOM-0037-1"P
MD-HSO-03015 | SUBSEA FLOWLINE-A TO HP PROD HDR NO. 2 | Instrumentation | Control System | Control System, Open | 1430-20-PI-DG-4405 | 7500-Function Open | GAY-0210 | 8"-PF-BN/GOM-0038-1"P
MD-HSO-03017 | SUBSEA FLOWLINE-A TO TEST HDR | Instrumentation | Control System | Control System, Open | 1430-20-PI-DG-4405 | 7500-Function Open | GAY-0225 | 8"-PF-BN/GOM-0071-1"P
MD-HSO-03114 | SUBSEA FLOWLINE-B TO HP PROD HDR NO. 1 | Instrumentation | Control System | Control System, Open | 1430-20-PI-DG-4405 | 7500-Function Open | GAY-0205 | 8"-PF-BN/GOM-0073-1"P
MD-HSO-03115 | SUBSEA FLOWLINE-B TO HP PROD HDR NO. 2 | Instrumentation | Control System | Control System, Open | 1430-20-PI-DG-4405 | 7500-Function Open | GAY-0210 | 8"-PF-BN/GOM-0074-1"P
MD-HSO-03117 | SUBSEA FLOWLINE-B TO TEST HEADER | Instrumentation | Control System | Control System, Open | 1430-20-PI-DG-4405 | 7500-Function Open | GAY-0225 | 8"-PF-BN/GOM-0090-1"P
MD-HSX-02051 | GAY-0255, RELIEF HDR TO GAY-0205, HP PROD HDR NO. 1 | Instrumentation | Switch | Switch, Local | 1430-20-PI-DG-4405 | 7402-Local Switch
MD-HSX-02101 | GAY-0255, RELIEF HDR TO GAY-0210, HP PROD HDR NO. 2 | Instrumentation | Switch | Switch, Local | 1430-20-PI-DG-4405 | 7402-Local Switch
MD-PI-02551A | QAY-0255, RELIEF HEADER | Instrumentation | Control System | Control System, Indication | 1430-20-PI-DG-4405 | 7500-Indication
MD-PIC-02551 | GAY-0255, RELIEF HEADER | Instrumentation | Control System | Control System, Control | 1430-20-PI-DG-4405 | 7500-Control
MD-PSE-02551 | 7303-Pressure/Vac rupture disk - GAY-0255, RELIEF HEADER | Instrumentation | Rupture Disk | Rupture Disk, Conventional | 1430-20-PI-DG-4405
MD-PSE-02551A | GAY-0255, RELIEF HEADER | Instrumentation | Rupture Disk | Rupture Disk, Pressure/Vacuum | 1430-20-PI-DG-4405 | 7303-Pressure/Vac rupture disk | ZZZ-0200 | 4"-BN (SCH 80) NACE
MD-PSE-02551B | GAY-0255, RELIEF HEADER | Instrumentation | Rupture Disk | Rupture Disk, Pressure/Vacuum | 1430-20-PI-DG-4405 | 7303-Pressure/Vac rupture disk | ZZZ-0200 | 4"-BN (SCH 80) NACE
MD-PT-02551 | GAY-0255, RELIEF HEADER | Instrumentation | Transmitter | Transmitter, Pressure | 1430-20-PI-DG-4405 | 7161-Pressure Transmitter | ZZZ-0200 | 6"-BN (SCH 80) NACE
MD-PT-02551 | GAY-0255, RELIEF HEADER | Instrumentation | Transmitter | Transmitter, Pressure | 1430-20-PI-DG-4405 | 7161-Pressure Transmitter | ZZZ-0200 | 6"-BN (SCH 80) NACE
MD-PT-02551A | GAY-0255, RELIEF HEADER (PROD MANIFOLD) | Instrumentation | Transmitter | Transmitter, Pressure | 1430-20-PI-DG-4405 | 7161-Pressure Transmitter | ZZZ-0200
MD-PT-02551B | GAY-0255, RELIEF HEADER (PROD MANIFOLD) | Instrumentation | Transmitter | Transmitter, Pressure | 1430-20-PI-DG-4405 | 7161-Pressure Transmitter | ZZZ-0200
MD-PV-02551 | GAY-0255, RELIEF HEADER | Instrumentation | Control Valve | Control Valve, General | 1430-20-PI-DG-4405 | 7201-Control Valve | ZZZ-0200 | 6"-BN (SCH 80) NACE
MD-PY-02551 | GAY-0255, RELIEF HEADER | Instrumentation | Transducer | Transducer, I/P | 1430-20-PI-DG-4405 | 7196-I/P Transducer
MD-SDY-02051 | GAY-0255, RELIEF HDR TO GAY-0205, HP PROD HDR NO. 1 | Instrumentation | Valve | Valve, Solenoid | 1430-20-PI-DG-4405 | 7210-Solenoid Valve
MD-SDY-02101 | GAY-0255, RELIEF HDR TO GAY-0210, HP PROD HDR NO. 2 | Instrumentation | Valve | Valve, Solenoid | 1430-20-PI-DG-4405 | 7210-Solenoid Valve
MD-XV-03014 | SUBSEA FLOWLINE-A TO HP PROD HDR NO. 1 | Instrumentation | Valve | Valve, On/Off | 1430-20-PI-DG-4405 | 7204-On/Off Valve | GAY-0205 | 8"-PF-BN/GOM-0037-1"P
MD-XV-03015 | SUBSEA FLOWLINE-A TO HP PROD HDR NO. 2 | Instrumentation | Valve | Valve, On/Off | 1430-20-PI-DG-4405 | 7204-On/Off Valve | GAY-0210 | 8"-PF-BN/GOM-0038-1"P
MD-XV-03017 | SUBSEA FLOWLINE-A TO TEST HDR | Instrumentation | Valve | Valve, On/Off | 1430-20-PI-DG-4405 | 7204-On/Off Valve | GAY-0225 | 8"-PF-BN/GOM-0071-1"P
MD-XV-03114 | SUBSEA FLOWLINE-B TO HP PROD HDR NO. 1 | Instrumentation | Valve | Valve, On/Off | 1430-20-PI-DG-4405 | 7204-On/Off Valve | GAY-0205 | 8"-PF-BN/GOM-0073-1"P
MD-XV-03115 | SUBSEA FLOWLINE-B TO HP PROD HDR NO. 2 | Instrumentation | Valve | Valve, On/Off | 1430-20-PI-DG-4405 | 7204-On/Off Valve | GAY-0210 | 8"-PF-BN/GOM-0074-1"P
MD-XV-03117 | SUBSEA FLOWLINE-B TO TEST HEADER | Instrumentation | Valve | Valve, On/Off | 1430-20-PI-DG-4405 | 7204-On/Off Valve | GAY-0225 | 8"-PF-BN/GOM-0090-1"P
MD-XY-03014 | SUBSEA FLOWLINE-A TO HP PROD HDR NO. 1 | Instrumentation | Valve | Valve, Solenoid | 1430-20-PI-DG-4405 | 7210-Solenoid Valve | GAY-0205 | 8"-PF-BN/GOM-0037-1"P
MD-XY-03015 | SUBSEA FLOWLINE-A TO HP PROD HDR NO. 2 | Instrumentation | Valve | Valve, Solenoid | 1430-20-PI-DG-4405 | 7210-Solenoid Valve | GAY-0210 | 8"-PF-BN/GOM-0038-1"P
MD-XY-03017 | SUBSEA FLOWLINE-A TO TEST HDR | Instrumentation | Valve | Valve, Solenoid | 1430-20-PI-DG-4405 | 7210-Solenoid Valve | GAY-0225 | 8"-PF-BN/GOM-0071-1"P
MD-XY-03114 | SUBSEA FLOWLINE-B TO HP PROD HDR NO. 1 | Instrumentation | Valve | Valve, Solenoid | 1430-20-PI-DG-4405 | 7210-Solenoid Valve | GAY-0205 | 8"-PF-BN/GOM-0073-1"P
MD-XY-03115 | SUBSEA FLOWLINE-B TO HP PROD HDR NO. 2 | Instrumentation | Valve | Valve, Solenoid | 1430-20-PI-DG-4405 | 7210-Solenoid Valve | GAY-0210 | 8"-PF-BN/GOM-0074-1"P
MD-XY-03117 | SUBSEA FLOWLINE-B TO TEST HEADER | Instrumentation | Valve | Valve, Solenoid | 1430-20-PI-DG-4405 | 7210-Solenoid Valve | GAY-0225 | 8"-PF-BN/GOM-0090-1"P
MD-ZI-00014 | QAY-0001 TO GAY-0205, HP PRODUCTION HEADER 1 | Instrumentation | Control System | Control System, Indication | 1430-20-PI-DG-4405 | 7500-Indication
MD-ZI-00015 | QAY-0001 TO GAY-0210, HP PRODUCTION HEADER 2 | Instrumentation | Control System | Control System, Indication | 1430-20-PI-DG-4405 | 7500-Indication
MD-ZI-00016 | QAY-0001 TO GAY-0220, LP PRODUCTION HEADER | Instrumentation | Control System | Control System, Indication | 1430-20-PI-DG-4405 | 7500-Indication
MD-ZI-00017 | QAY-0001 TO GAY-0225, TEST HEADER | Instrumentation | Control System | Control System, Indication | 1430-20-PI-DG-4405 | 7500-Indication
MD-ZI-00024 | QAY-0002 TO GAY-0205, HP PRODUCTION HEADER 1 | Instrumentation | Control System | Control System, Indication | 1430-20-PI-DG-4405 | 7500-Indication
MD-ZI-00025 | QAY-0002 TO GAY-0210, HP PRODUCTION HEADER 2 | Instrumentation | Control System | Control System, Indication | 1430-20-PI-DG-4405 | 7500-Indication
MD-ZI-00026 | QAY-0002 TO GAY-0220, LP PRODUCTION HEADER | Instrumentation | Control System | Control System, Indication | 1430-20-PI-DG-4405 | 7500-Indication
MD-ZI-00027 | QAY-0002 TO GAY-0225, TEST HEADER | Instrumentation | Control System | Control System, Indication | 1430-20-PI-DG-4405 | 7500-Indication
MD-ZI-00034 | QAY-0003 TO GAY-0205, HP PRODUCTION HEADER 1 | Instrumentation | Control System | Control System, Indication | 1430-20-PI-DG-4405 | 7500-Indication
MD-ZI-00035 | QAY-0003 TO GAY-0210, HP PRODUCTION HEADER 2 | Instrumentation | Control System | Control System, Indication | 1430-20-PI-DG-4405 | 7500-Indication
MD-ZI-00036 | QAY-0003 TO GAY-0220, LP PRODUCTION HEADER | Instrumentation | Control System | Control System, Indication | 1430-20-PI-DG-4405 | 7500-Indication
MD-ZI-00037 | QAY-0003 TO GAY-0225, TEST HEADER | Instrumentation | Control System | Control System, Indication | 1430-20-PI-DG-4405 | 7500-Indication
MD-ZI-00044 | QAY-0004 TO GAY-0205, HP PRODUCTION HEADER 1 | Instrumentation | Control System | Control System, Indication | 1430-20-PI-DG-4405 | 7500-Indication
MD-ZI-00045 | QAY-0004 TO GAY-0210, HP PRODUCTION HEADER 2 | Instrumentation | Control System | Control System, Indication | 1430-20-PI-DG-4405 | 7500-Indication
MD-ZI-00046 | QAY-0004 TO GAY-0220, LP PRODUCTION HEADER | Instrumentation | Control System | Control System, Indication | 1430-20-PI-DG-4405 | 7500-Indication
MD-ZI-00047 | QAY-0004 TO GAY-0225, TEST HEADER | Instrumentation | Control System | Control System, Indication | 1430-20-PI-DG-4405 | 7500-Indication
MD-ZI-00054 | QAY-0005 TO GAY-0205, HP PRODUCTION HEADER 1 | Instrumentation | Control System | Control System, Indication | 1430-20-PI-DG-4405 | 7500-Indication
MD-ZI-00055 | QAY-0005 TO GAY-0210, HP PRODUCTION HEADER 2 | Instrumentation | Control System | Control System, Indication | 1430-20-PI-DG-4405 | 7500-Indication
MD-ZI-00056 | QAY-0005 TO GAY-0220, LP PRODUCTION HEADER | Instrumentation | Control System | Control System, Indication | 1430-20-PI-DG-4405 | 7500-Indication
MD-ZI-00057 | QAY-0005 TO GAY-0225, TEST HEADER | Instrumentation | Control System | Control System, Indication | 1430-20-PI-DG-4405 | 7500-Indication
MD-ZI-00064 | QAY-0006 TO GAY-0205, HP PRODUCTION HEADER 1 | Instrumentation | Control System | Control System, Indication | 1430-20-PI-DG-4405 | 7500-Indication
MD-ZI-00065 | QAY-0006 TO GAY-0210, HP PRODUCTION HEADER 2 | Instrumentation | Control System | Control System, Indication | 1430-20-PI-DG-4405 | 7500-Indication
MD-ZI-00066 | QAY-0006 TO GAY-0220, LP PRODUCTION HEADER | Instrumentation | Control System | Control System, Indication | 1430-20-PI-DG-4405 | 7500-Indication
MD-ZI-00067 | QAY-0006 TO GAY-0225, TEST HEADER | Instrumentation | Control System | Control System, Indication | 1430-20-PI-DG-4405 | 7500-Indication
MD-ZI-00074 | QAY-0007 TO GAY-0205, HP PRODUCTION HEADER 1 | Instrumentation | Control System | Control System, Indication | 1430-20-PI-DG-4405 | 7500-Indication
MD-ZI-00075 | QAY-0007 TO GAY-0210, HP PRODUCTION HEADER 2 | Instrumentation | Control System | Control System, Indication | 1430-20-PI-DG-4405 | 7500-Indication
MD-ZI-00076 | QAY-0007 TO GAY-0220, LP PRODUCTION HEADER | Instrumentation | Control System | Control System, Indication | 1430-20-PI-DG-4405 | 7500-Indication
MD-ZI-00077 | QAY-0007 TO GAY-0225, TEST HEADER | Instrumentation | Control System | Control System, Indication | 1430-20-PI-DG-4405 | 7500-Indication
MD-ZI-00084 | QAY-0008 TO GAY-0205, HP PRODUCTION HEADER 1 | Instrumentation | Control System | Control System, Indication | 1430-20-PI-DG-4405 | 7500-Indication
MD-ZI-00085 | QAY-0008 TO GAY-0210, HP PRODUCTION HEADER 2 | Instrumentation | Control System | Control System, Indication | 1430-20-PI-DG-4405 | 7500-Indication
MD-ZI-00086 | QAY-0008 TO GAY-0220, LP PRODUCTION HEADER | Instrumentation | Control System | Control System, Indication | 1430-20-PI-DG-4405 | 7500-Indication
MD-ZI-00087 | QAY-0008 TO GAY-0225, TEST HEADER | Instrumentation | Control System | Control System, Indication | 1430-20-PI-DG-4405 | 7500-Indication
MD-ZI-00094 | QAY-0009 TO GAY-0205, HP PRODUCTION HEADER 1 | Instrumentation | Control System | Control System, Indication | 1430-20-PI-DG-4405 | 7500-Indication
MD-ZI-00095 | QAY-0009 TO GAY-0210, HP PRODUCTION HEADER 2 | Instrumentation | Control System | Control System, Indication | 1430-20-PI-DG-4405 | 7500-Indication
MD-ZI-00096 | QAY-0009 TO GAY-0220, LP PRODUCTION HEADER | Instrumentation | Control System | Control System, Indication | 1430-20-PI-DG-4405 | 7500-Indication
MD-ZI-00097 | QAY-0009 TO GAY-0225, TEST HEADER | Instrumentation | Control System | Control System, Indication | 1430-20-PI-DG-4405 | 7500-Indication
MD-ZI-00104 | QAY-0010 TO GAY-0205, HP PRODUCTION HEADER 1 | Instrumentation | Control System | Control System, Indication | 1430-20-PI-DG-4405 | 7500-Indication
MD-ZI-00105 | QAY-0010 TO GAY-0210, HP PRODUCTION HEADER 2 | Instrumentation | Control System | Control System, Indication | 1430-20-PI-DG-4405 | 7500-Indication
MD-ZI-00106 | QAY-0010 TO GAY-0220, LP PRODUCTION HEADER | Instrumentation | Control System | Control System, Indication | 1430-20-PI-DG-4405 | 7500-Indication
MD-ZI-00107 | QAY-0010 TO GAY-0225, TEST HEADER | Instrumentation | Control System | Control System, Indication | 1430-20-PI-DG-4405 | 7500-Indication
MD-ZI-00114 | QAY-0011 TO GAY-0205, HP PRODUCTION HEADER 1 | Instrumentation | Control System | Control System, Indication | 1430-20-PI-DG-4405 | 7500-Indication
MD-ZI-00115 | QAY-0011 TO GAY-0210, HP PRODUCTION HEADER 2 | Instrumentation | Control System | Control System, Indication | 1430-20-PI-DG-4405 | 7500-Indication
MD-ZI-00116 | QAY-0011 TO GAY-0220, LP PRODUCTION HEADER | Instrumentation | Control System | Control System, Indication | 1430-20-PI-DG-4405 | 7500-Indication
MD-ZI-00117 | QAY-0011 TO GAY-0225, TEST HEADER | Instrumentation | Control System | Control System, Indication | 1430-20-PI-DG-4405 | 7500-Indication
MD-ZI-00124 | QAY-0012 TO GAY-0205, HP PRODUCTION HEADER 1 | Instrumentation | Control System | Control System, Indication | 1430-20-PI-DG-4405 | 7500-Indication
MD-ZI-00125 | QAY-0012 TO GAY-0210, HP PRODUCTION HEADER 2 | Instrumentation | Control System | Control System, Indication | 1430-20-PI-DG-4405 | 7500-Indication
MD-ZI-00126 | QAY-0012 TO GAY-0220, LP PRODUCTION HEADER | Instrumentation | Control System | Control System, Indication | 1430-20-PI-DG-4405 | 7500-Indication
MD-ZI-00127 | QAY-0012 TO GAY-0225, TEST HEADER | Instrumentation | Control System | Control System, Indication | 1430-20-PI-DG-4405 | 7500-Indication
MD-ZI-00134 | QAY-0013 TO GAY-0205, HP PRODUCTION HEADER 1 | Instrumentation | Control System | Control System, Indication | 1430-20-PI-DG-4405 | 7500-Indication
MD-ZI-00135 | QAY-0013 TO GAY-0210, HP PRODUCTION HEADER 2 | Instrumentation | Control System | Control System, Indication | 1430-20-PI-DG-4405 | 7500-Indication
MD-ZI-00136 | QAY-0013 TO GAY-0220, LP PRODUCTION HEADER | Instrumentation | Control System | Control System, Indication | 1430-20-PI-DG-4405 | 7500-Indication
MD-ZI-00137 | QAY-0013 TO GAY-0225, TEST HEADER | Instrumentation | Control System | Control System, Indication | 1430-20-PI-DG-4405 | 7500-Indication
MD-ZI-00144 | QAY-0014 TO GAY-0205, HP PRODUCTION HEADER 1 | Instrumentation | Control System | Control System, Indication | 1430-20-PI-DG-4405 | 7500-Indication
MD-ZI-00145 | QAY-0014 TO GAY-0210, HP PRODUCTION HEADER 2 | Instrumentation | Control System | Control System, Indication | 1430-20-PI-DG-4405 | 7500-Indication
MD-ZI-00146 | QAY-0014 TO GAY-0220, LP PRODUCTION HEADER | Instrumentation | Control System | Control System, Indication | 1430-20-PI-DG-4405 | 7500-Indication
MD-ZI-00147 | QAY-0014 TO GAY-0225, TEST HEADER | Instrumentation | Control System | Control System, Indication | 1430-20-PI-DG-4405 | 7500-Indication
MD-ZI-02051 | GAY-0255, RELIEF HDR TO GAY-0205, HP PROD HDR NO. 1 | Instrumentation | Control System | Control System, Indication | 1430-20-PI-DG-4405 | 7500-Indication
MD-ZI-02101 | GAY-0255, RELIEF HDR TO GAY-0210, HP PROD HDR NO. 2 | Instrumentation | Control System | Control System, Indication | 1430-20-PI-DG-4405 | 7500-Indication
MD-ZI-03014 | SUBSEA FLOWLINE-A TO HP PROD HDR NO. 1 | Instrumentation | Control System | Control System, Indication | 1430-20-PI-DG-4405 | 7500-Indication | GAY-0205 | 8"-PF-BN/GOM-0037-1"P
MD-ZI-03015 | SUBSEA FLOWLINE-A TO HP PROD HDR NO. 2 | Instrumentation | Control System | Control System, Indication | 1430-20-PI-DG-4405 | 7500-Indication | GAY-0210 | 8"-PF-BN/GOM-0038-1"P
MD-ZI-03017 | SUBSEA FLOWLINE-A TO TEST HDR | Instrumentation | Control System | Control System, Indication | 1430-20-PI-DG-4405 | 7500-Indication | GAY-0225 | 8"-PF-BN/GOM-0071-1"P
MD-ZI-03114 | SUBSEA FLOWLINE-B TO HP PROD HDR NO. 1 | Instrumentation | Control System | Control System, Indication | 1430-20-PI-DG-4405 | 7500-Indication | GAY-0205 | 8"-PF-BN/GOM-0073-1"P
MD-ZI-03115 | SUBSEA FLOWLINE-B TO HP PROD HDR NO. 2 | Instrumentation | Control System | Control System, Indication | 1430-20-PI-DG-4405 | 7500-Indication | GAY-0210 | 8"-PF-BN/GOM-0074-1"P
MD-ZI-03117 | SUBSEA FLOWLINE-B TO TEST HEADER | Instrumentation | Control System | Control System, Indication | 1430-20-PI-DG-4405 | 7500-Indication | GAY-0225 | 8"-PF-BN/GOM-0090-1"P
MD-ZIC-03014 | SUBSEA FLOWLINE-A TO HP PROD HDR NO. 1 | Instrumentation | Control System | Control System, Indication | 1430-20-PI-DG-4405 | 7500-Indication | GAY-0205 | 8"-PF-BN/GOM-0037-1"P
MD-ZIC-03015 | SUBSEA FLOWLINE-A TO HP PROD HDR NO. 2 | Instrumentation | Control System | Control System, Indication | 1430-20-PI-DG-4405 | 7500-Indication | GAY-0210 | 8"-PF-BN/GOM-0038-1"P
MD-ZIC-03017 | SUBSEA FLOWLINE-A TO TEST HDR | Instrumentation | Control System | Control System, Indication | 1430-20-PI-DG-4405 | 7500-Indication | GAY-0225 | 8"-PF-BN/GOM-0071-1"P
MD-ZIC-03114 | SUBSEA FLOWLINE-B TO HP PROD HDR NO. 1 | Instrumentation | Control System | Control System, Indication | 1430-20-PI-DG-4405 | 7500-Indication | GAY-0205 | 8"-PF-BN/GOM-0073-1"P
MD-ZIC-03115 | SUBSEA FLOWLINE-B TO HP PROD HDR NO. 2 | Instrumentation | Control System | Control System, Indication | 1430-20-PI-DG-4405 | 7500-Indication | GAY-0210 | 8"-PF-BN/GOM-0074-1"P
MD-ZIC-03117 | SUBSEA FLOWLINE-B TO TEST HEADER | Instrumentation | Control System | Control System, Indication | 1430-20-PI-DG-4405 | 7500-Indication | GAY-0225 | 8"-PF-BN/GOM-0090-1"P
MD-ZIO-03014 | SUBSEA FLOWLINE-A TO HP PROD HDR NO. 1 | Instrumentation | Control System | Control System, Indication | 1430-20-PI-DG-4405 | 7500-Indication | GAY-0205 | 8"-PF-BN/GOM-0037-1"P
MD-ZIO-03015 | SUBSEA FLOWLINE-A TO HP PROD HDR NO. 2 | Instrumentation | Control System | Control System, Indication | 1430-20-PI-DG-4405 | 7500-Indication | GAY-0210 | 8"-PF-BN/GOM-0038-1"P
MD-ZIO-03017 | SUBSEA FLOWLINE-A TO TEST HDR | Instrumentation | Control System | Control System, Indication | 1430-20-PI-DG-4405 | 7500-Indication | GAY-0225 | 8"-PF-BN/GOM-0071-1"P
MD-ZIO-03114 | SUBSEA FLOWLINE-B TO HP PROD HDR NO. 1 | Instrumentation | Control System | Control System, Indication | 1430-20-PI-DG-4405 | 7500-Indication | GAY-0205 | 8"-PF-BN/GOM-0073-1"P
MD-ZIO-03115 | SUBSEA FLOWLINE-B TO HP PROD HDR NO. 2 | Instrumentation | Control System | Control System, Indication | 1430-20-PI-DG-4405 | 7500-Indication | GAY-0210 | 8"-PF-BN/GOM-0074-1"P
MD-ZIO-03117 | SUBSEA FLOWLINE-B TO TEST HEADER | Instrumentation | Control System | Control System, Indication | 1430-20-PI-DG-4405 | 7500-Indication | GAY-0225 | 8"-PF-BN/GOM-0090-1"P
MD-ZT-00014 | QAY-0001 TO GAY-0205, HP PRODUCTION HEADER 1 | Instrumentation | Transmitter | Transmitter, Position | 1430-20-PI-DG-4405 | 7192-Position Transmitter
MD-ZT-00015 | QAY-0001 TO GAY-0210, HP PRODUCTION HEADER 2 | Instrumentation | Transmitter | Transmitter, Position | 1430-20-PI-DG-4405 | 7192-Position Transmitter
MD-ZT-00016 | QAY-0001 TO GAY-0220, LP PRODUCTION HEADER | Instrumentation | Transmitter | Transmitter, Position | 1430-20-PI-DG-4405 | 7192-Position Transmitter
MD-ZT-00017 | QAY-0001 TO GAY-0225, TEST HEADER | Instrumentation | Transmitter | Transmitter, Position | 1430-20-PI-DG-4405 | 7192-Position Transmitter
MD-ZT-00024 | QAY-0002 TO GAY-0205, HP PRODUCTION HEADER 1 | Instrumentation | Transmitter | Transmitter, Position | 1430-20-PI-DG-4405 | 7192-Position Transmitter
MD-ZT-00025 | QAY-0002 TO GAY-0210, HP PRODUCTION HEADER 2 | Instrumentation | Transmitter | Transmitter, Position | 1430-20-PI-DG-4405 | 7192-Position Transmitter
MD-ZT-00026 | QAY-0002 TO GAY-0220, LP PRODUCTION HEADER | Instrumentation | Transmitter | Transmitter, Position | 1430-20-PI-DG-4405 | 7192-Position Transmitter
MD-ZT-00027 | QAY-0002 TO GAY-0225, TEST HEADER | Instrumentation | Transmitter | Transmitter, Position | 1430-20-PI-DG-4405 | 7192-Position Transmitter
MD-ZT-00034 | QAY-0003 TO GAY-0205, HP PRODUCTION HEADER 1 | Instrumentation | Transmitter | Transmitter, Position | 1430-20-PI-DG-4405 | 7192-Position Transmitter
MD-ZT-00035 | QAY-0003 TO GAY-0210, HP PRODUCTION HEADER 2 | Instrumentation | Transmitter | Transmitter, Position | 1430-20-PI-DG-4405 | 7192-Position Transmitter
MD-ZT-00036 | QAY-0003 TO GAY-0220, LP PRODUCTION HEADER | Instrumentation | Transmitter | Transmitter, Position | 1430-20-PI-DG-4405 | 7192-Position Transmitter
MD-ZT-00037 | QAY-0003 TO GAY-0225, TEST HEADER | Instrumentation | Transmitter | Transmitter, Position | 1430-20-PI-DG-4405 | 7192-Position Transmitter
MD-ZT-00044 | QAY-0004 TO GAY-0205, HP PRODUCTION HEADER 1 | Instrumentation | Transmitter | Transmitter, Position | 1430-20-PI-DG-4405 | 7192-Position Transmitter
MD-ZT-00045 | QAY-0004 TO GAY-0210, HP PRODUCTION HEADER 2 | Instrumentation | Transmitter | Transmitter, Position | 1430-20-PI-DG-4405 | 7192-Position Transmitter
MD-ZT-00046 | QAY-0004 TO GAY-0220, LP PRODUCTION HEADER | Instrumentation | Transmitter | Transmitter, Position | 1430-20-PI-DG-4405 | 7192-Position Transmitter
MD-ZT-00047 | QAY-0004 TO GAY-0225, TEST HEADER | Instrumentation | Transmitter | Transmitter, Position | 1430-20-PI-DG-4405 | 7192-Position Transmitter
MD-ZT-00054 | QAY-0005 TO GAY-0205, HP PRODUCTION HEADER 1 | Instrumentation | Transmitter | Transmitter, Position | 1430-20-PI-DG-4405 | 7192-Position Transmitter
MD-ZT-00055 | QAY-0005 TO GAY-0210, HP PRODUCTION HEADER 2 | Instrumentation | Transmitter | Transmitter, Position | 1430-20-PI-DG-4405 | 7192-Position Transmitter
MD-ZT-00056 | QAY-0005 TO GAY-0220, LP PRODUCTION HEADER | Instrumentation | Transmitter | Transmitter, Position | 1430-20-PI-DG-4405 | 7192-Position Transmitter
MD-ZT-00057 | QAY-0005 TO GAY-0225, TEST HEADER | Instrumentation | Transmitter | Transmitter, Position | 1430-20-PI-DG-4405 | 7192-Position Transmitter
MD-ZT-00064 | QAY-0006 TO GAY-0205, HP PRODUCTION HEADER 1 | Instrumentation | Transmitter | Transmitter, Position | 1430-20-PI-DG-4405 | 7192-Position Transmitter
MD-ZT-00065 | QAY-0006 TO GAY-0210, HP PRODUCTION HEADER 2 | Instrumentation | Transmitter | Transmitter, Position | 1430-20-PI-DG-4405 | 7192-Position Transmitter
MD-ZT-00066 | QAY-0006 TO GAY-0220, LP PRODUCTION HEADER | Instrumentation | Transmitter | Transmitter, Position | 1430-20-PI-DG-4405 | 7192-Position Transmitter
MD-ZT-00067 | QAY-0006 TO GAY-0225, TEST HEADER | Instrumentation | Transmitter | Transmitter, Position | 1430-20-PI-DG-4405 | 7192-Position Transmitter
MD-ZT-00074 | QAY-0007 TO GAY-0205, HP PRODUCTION HEADER 1 | Instrumentation | Transmitter | Transmitter, Position | 1430-20-PI-DG-4405 | 7192-Position Transmitter
MD-ZT-00075 | QAY-0007 TO GAY-0210, HP PRODUCTION HEADER 2 | Instrumentation | Transmitter | Transmitter, Position | 1430-20-PI-DG-4405 | 7192-Position Transmitter
MD-ZT-00076 | QAY-0007 TO GAY-0220, LP PRODUCTION HEADER | Instrumentation | Transmitter | Transmitter, Position | 1430-20-PI-DG-4405 | 7192-Position Transmitter
MD-ZT-00077 | QAY-0007 TO GAY-0225, TEST HEADER | Instrumentation | Transmitter | Transmitter, Position | 1430-20-PI-DG-4405 | 7192-Position Transmitter
MD-ZT-00084 | QAY-0008 TO GAY-0205, HP PRODUCTION HEADER 1 | Instrumentation | Transmitter | Transmitter, Position | 1430-20-PI-DG-4405 | 7192-Position Transmitter
MD-ZT-00085 | QAY-0008 TO GAY-0210, HP PRODUCTION HEADER 2 | Instrumentation | Transmitter | Transmitter, Position | 1430-20-PI-DG-4405 | 7192-Position Transmitter
MD-ZT-00086 | QAY-0008 TO GAY-0220, LP PRODUCTION HEADER | Instrumentation | Transmitter | Transmitter, Position | 1430-20-PI-DG-4405 | 7192-Position Transmitter
MD-ZT-00087 | QAY-0008 TO GAY-0225, TEST HEADER | Instrumentation | Transmitter | Transmitter, Position | 1430-20-PI-DG-4405 | 7192-Position Transmitter
MD-ZT-00094 | QAY-0009 TO GAY-0205, HP PRODUCTION HEADER 1 | Instrumentation | Transmitter | Transmitter, Position | 1430-20-PI-DG-4405 | 7192-Position Transmitter
MD-ZT-00095 | QAY-0009 TO GAY-0210, HP PRODUCTION HEADER 2 | Instrumentation | Transmitter | Transmitter, Position | 1430-20-PI-DG-4405 | 7192-Position Transmitter
MD-ZT-00096 | QAY-0009 TO GAY-0220, LP PRODUCTION HEADER | Instrumentation | Transmitter | Transmitter, Position | 1430-20-PI-DG-4405 | 7192-Position Transmitter
MD-ZT-00097 | QAY-0009 TO GAY-0225, TEST HEADER | Instrumentation | Transmitter | Transmitter, Position | 1430-20-PI-DG-4405 | 7192-Position Transmitter
MD-ZT-00104 | QAY-0010 TO GAY-0205, HP PRODUCTION HEADER 1 | Instrumentation | Transmitter | Transmitter, Position | 1430-20-PI-DG-4405 | 7192-Position Transmitter
MD-ZT-00105 | QAY-0010 TO GAY-0210, HP PRODUCTION HEADER 2 | Instrumentation | Transmitter | Transmitter, Position | 1430-20-PI-DG-4405 | 7192-Position Transmitter
MD-ZT-00106 | QAY-0010 TO GAY-0220, LP PRODUCTION HEADER | Instrumentation | Transmitter | Transmitter, Position | 1430-20-PI-DG-4405 | 7192-Position Transmitter
MD-ZT-00107 | QAY-0010 TO GAY-0225, TEST HEADER | Instrumentation | Transmitter | Transmitter, Position | 1430-20-PI-DG-4405 | 7192-Position Transmitter
MD-ZT-00114 | QAY-0011 TO GAY-0205, HP PRODUCTION HEADER 1 | Instrumentation | Transmitter | Transmitter, Position | 1430-20-PI-DG-4405 | 7192-Position Transmitter
MD-ZT-00115 | QAY-0011 TO GAY-0210, HP PRODUCTION HEADER 2 | Instrumentation | Transmitter | Transmitter, Position | 1430-20-PI-DG-4405 | 7192-Position Transmitter
MD-ZT-00116 | QAY-0011 TO GAY-0220, LP PRODUCTION HEADER | Instrumentation | Transmitter | Transmitter, Position | 1430-20-PI-DG-4405 | 7192-Position Transmitter
MD-ZT-00117 | QAY-0011 TO GAY-0225, TEST HEADER | Instrumentation | Transmitter | Transmitter, Position | 1430-20-PI-DG-4405 | 7192-Position Transmitter
MD-ZT-00124 | QAY-0012 TO GAY-0205, HP PRODUCTION HEADER 1 | Instrumentation | Transmitter | Transmitter, Position | 1430-20-PI-DG-4405 | 7192-Position Transmitter
MD-ZT-00125 | QAY-0012 TO GAY-0210, HP PRODUCTION HEADER 2 | Instrumentation | Transmitter | Transmitter, Position | 1430-20-PI-DG-4405 | 7192-Position Transmitter
MD-ZT-00126 | QAY-0012 TO GAY-0220, LP PRODUCTION HEADER | Instrumentation | Transmitter | Transmitter, Position | 1430-20-PI-DG-4405 | 7192-Position Transmitter
MD-ZT-00127 | QAY-0012 TO GAY-0225, TEST HEADER | Instrumentation | Transmitter | Transmitter, Position | 1430-20-PI-DG-4405 | 7192-Position Transmitter
MD-ZT-00134 | QAY-0013 TO GAY-0205, HP PRODUCTION HEADER 1 | Instrumentation | Transmitter | Transmitter, Position | 1430-20-PI-DG-4405 | 7192-Position Transmitter
MD-ZT-00135 | QAY-0013 TO GAY-0210, HP PRODUCTION HEADER 2 | Instrumentation | Transmitter | Transmitter, Position | 1430-20-PI-DG-4405 | 7192-Position Transmitter
MD-ZT-00136 | QAY-0013 TO GAY-0220, LP PRODUCTION HEADER | Instrumentation | Transmitter | Transmitter, Position | 1430-20-PI-DG-4405 | 7192-Position Transmitter
MD-ZT-00137 | QAY-0013 TO GAY-0225, TEST HEADER | Instrumentation | Transmitter | Transmitter, Position | 1430-20-PI-DG-4405 | 7192-Position Transmitter
MD-ZT-00144 | QAY-0014 TO GAY-0205, HP PRODUCTION HEADER 1 | Instrumentation | Transmitter | Transmitter, Position | 1430-20-PI-DG-4405 | 7192-Position Transmitter
MD-ZT-00145 | QAY-0014 TO GAY-0210, HP PRODUCTION HEADER 2 | Instrumentation | Transmitter | Transmitter, Position | 1430-20-PI-DG-4405 | 7192-Position Transmitter
MD-ZT-00146 | QAY-0014 TO GAY-0220, LP PRODUCTION HEADER | Instrumentation | Transmitter | Transmitter, Position | 1430-20-PI-DG-4405 | 7192-Position Transmitter
MD-ZT-00147 | QAY-0014 TO GAY-0225, TEST HEADER | Instrumentation | Transmitter | Transmitter, Position | 1430-20-PI-DG-4405 | 7192-Position Transmitter
MD-ZT-03014 | SUBSEA FLOWLINE-A TO HP PROD HDR NO. 1 | Instrumentation | Transducer | Transducer, Position | 1430-20-PI-DG-4405 | 7192-Position Transmitter | GAY-0205 | 8"-PF-BN/GOM-0037-1"P
MD-ZT-03015 | SUBSEA FLOWLINE-A HP PROD HDR NO. 2 | Instrumentation | Transducer | Transducer, Position | 1430-20-PI-DG-4405 | 7192-Position Transmitter | GAY-0210 | 8"-PF-BN/GOM-0038-1"P
MD-ZT-03017 | SUBSEA FLOWLINE-A TO TEST HEADER | Instrumentation | Transducer | Transducer, Position | 1430-20-PI-DG-4405 | 7192-Position Transmitter | GAY-0225 | 8"-PF-BN/GOM-0071-1"P
MD-ZT-03114 | SUBSEA FLOWLINE-B TO HP PROD HDR NO. 1 | Instrumentation | Transducer | Transducer, Position | 1430-20-PI-DG-4405 | 7192-Position Transmitter | GAY-0205 | 8"-PF-BN/GOM-0073-1"P
MD-ZT-03115 | SUBSEA FLOWLINE-B TO HP PROD HDR NO. 2 | Instrumentation | Transducer | Transducer, Position | 1430-20-PI-DG-4405 | 7192-Position Transmitter | GAY-0210 | 8"-PF-BN/GOM-0074-1"P
MD-ZT-03117 | SUBSEA FLOWLINE-B TO TEST HEADER | Instrumentation | Transducer | Transducer, Position | 1430-20-PI-DG-4405 | 7192-Position Transmitter | GAY-0225 | 8"-PF-BN/GOM-0090-1"P
MV0001E1 | Wellhead 1 FROM DRYTREE TO BLOWDOWN HEADER | Valves | Manual | Manual, Ball | 1430-20-PI-DG-4405
MV0001F1 | Wellhead 1 FROM DRYTREE TO BLOWDOWN HEADER | Valves | Manual | Manual, Globe | 1430-20-PI-DG-4405
MV0001G1 | Wellhead 1 FROM EQUALIZATION HEADER TO WELLS | Valves | Manual | Manual, Ball | 1430-20-PI-DG-4405
MV0001H1 | Wellhead 1 BLEED VALVE ON EQUAL LINE TO WELL HEADS | Valves | Manual | Manual, Ball | 1430-20-PI-DG-4405
MV0002E1 | Wellhead 2 FROM DRYTREE TO BLOWDOWN HEADER | Valves | Manual | Manual, Ball | 1430-20-PI-DG-4405
MV0002F1 | Wellhead 2 FROM DRYTREE TO BLOWDOWN HEADER | Valves | Manual | Manual, Globe | 1430-20-PI-DG-4405
MV0002G1 | Wellhead 2 FROM EQUALIZATION HEADER TO WELLS | Valves | Manual | Manual, Ball | 1430-20-PI-DG-4405
MV0002H1 | Wellhead 2 BLEED VALVE ON EQUAL LINE TO WELL HEADS | Valves | Manual | Manual, Ball | 1430-20-PI-DG-4405
MV0003E1 | Wellhead 3 FROM DRYTREE TO BLOWDOWN HEADER | Valves | Manual | Manual, Ball | 1430-20-PI-DG-4405
MV0003F1 | Wellhead 3 FROM DRYTREE TO BLOWDOWN HEADER | Valves | Manual | Manual, Globe | 1430-20-PI-DG-4405
MV0003G1 | Wellhead 3 FROM EQUALIZATION HEADER TO WELLS | Valves | Manual | Manual, Ball | 1430-20-PI-DG-4405
MV0003H1 | Wellhead 3 BLEED VALVE ON EQUAL LINE TO WELL HEADS | Valves | Manual | Manual, Ball | 1430-20-PI-DG-4405
MV0004E1 | Wellhead 4 FROM DRYTREE TO BLOWDOWN HEADER | Valves | Manual | Manual, Ball | 1430-20-PI-DG-4405
MV0004F1 | Wellhead 4 FROM DRYTREE TO BLOWDOWN HEADER | Valves | Manual | Manual, Globe | 1430-20-PI-DG-4405
MV0004G1 | Wellhead 4 FROM EQUALIZATION HEADER TO WELLS | Valves | Manual | Manual, Ball | 1430-20-PI-DG-4405
MV0004H1 | Wellhead 4 BLEED VALVE ON EQUAL LINE TO WELL HEADS | Valves | Manual | Manual, Ball | 1430-20-PI-DG-4405
MV0005E1 | Wellhead 5 FROM DRYTREE TO BLOWDOWN HEADER | Valves | Manual | Manual, Ball | 1430-20-PI-DG-4405
MV0005F1 | Wellhead 5 FROM DRYTREE TO BLOWDOWN HEADER | Valves | Manual | Manual, Globe | 1430-20-PI-DG-4405
MV0005G1 | Wellhead 5 FROM EQUALIZATION HEADER TO WELLS | Valves | Manual | Manual, Ball | 1430-20-PI-DG-4405
MV0005H1 | Wellhead 5 BLEED VALVE ON EQUAL LINE TO WELL HEADS | Valves | Manual | Manual, Ball | 1430-20-PI-DG-4405
MV0006E1 | Wellhead 6 FROM DRYTREE TO BLOWDOWN HEADER | Valves | Manual | Manual, Ball | 1430-20-PI-DG-4405
MV0006F1 | Wellhead 6 FROM DRYTREE TO BLOWDOWN HEADER | Valves | Manual | Manual, Globe | 1430-20-PI-DG-4405
MV0006G1 | Wellhead 6 FROM EQUALIZATION HEADER TO WELLS | Valves | Manual | Manual, Ball | 1430-20-PI-DG-4405
MV0006H1 | Wellhead 6 BLEED VALVE ON EQUAL LINE TO WELL HEADS | Valves | Manual | Manual, Ball | 1430-20-PI-DG-4405
MV0007E1 | Wellhead 7 FROM DRYTREE TO BLOWDOWN HEADER | Valves | Manual | Manual, Ball | 1430-20-PI-DG-4405
MV0007F1 | Wellhead 7 FROM DRYTREE TO BLOWDOWN HEADER | Valves | Manual | Manual, Globe | 1430-20-PI-DG-4405
MV0007G1 | Wellhead 7 FROM EQUALIZATION HEADER TO WELLS | Valves | Manual | Manual, Ball | 1430-20-PI-DG-4405
MV0007H1 | Wellhead 7 BLEED VALVE ON EQUAL LINE TO WELL HEADS | Valves | Manual | Manual, Ball | 1430-20-PI-DG-4405
MV0008E1 | Wellhead 8 FROM DRYTREE TO BLOWDOWN HEADER | Valves | Manual | Manual, Ball | 1430-20-PI-DG-4405
MV0008F1 | Wellhead 8 FROM DRYTREE TO BLOWDOWN HEADER | Valves | Manual | Manual, Globe | 1430-20-PI-DG-4405
MV0008G1 | Wellhead 8 FROM EQUALIZATION HEADER TO WELLS | Valves | Manual | Manual, Ball | 1430-20-PI-DG-4405
MV0008H1 | Wellhead 8 BLEED VALVE ON EQUAL LINE TO WELL HEADS | Valves | Manual | Manual, Ball | 1430-20-PI-DG-4405
MV0009E1 | Wellhead 9 FROM DRYTREE TO BLOWDOWN HEADER | Valves | Manual | Manual, Ball | 1430-20-PI-DG-4405
MV0009F1 | Wellhead 9 FROM DRYTREE TO BLOWDOWN HEADER | Valves | Manual | Manual, Globe | 1430-20-PI-DG-4405
MV0009G1 | Wellhead 9 FROM EQUALIZATION HEADER TO WELLS | Valves | Manual | Manual, Ball | 1430-20-PI-DG-4405
MV0009H1 | Wellhead 9 BLEED VALVE ON EQUAL LINE TO WELL HEADS | Valves | Manual | Manual, Ball | 1430-20-PI-DG-4405
MV0010E1 | Wellhead 10 FROM DRYTREE TO BLOWDOWN HEADER | Valves | Manual | Manual, Ball | 1430-20-PI-DG-4405
MV0010F1 | Wellhead 10 FROM DRYTREE TO BLOWDOWN HEADER | Valves | Manual | Manual, Globe | 1430-20-PI-DG-4405
MV0010G1 | Wellhead 10 FROM EQUALIZATION HEADER TO WELLS | Valves | Manual | Manual, Ball | 1430-20-PI-DG-4405
MV0010H1 | Wellhead 10 BLEED VALVE ON EQUAL LINE TO WELL HEADS | Valves | Manual | Manual, Ball | 1430-20-PI-DG-4405
MV0011E1 | Wellhead 11 FROM DRYTREE TO BLOWDOWN HEADER | Valves | Manual | Manual, Ball | 1430-20-PI-DG-4405
MV0011F1 | Wellhead 11 FROM DRYTREE TO BLOWDOWN HEADER | Valves | Manual | Manual, Globe | 1430-20-PI-DG-4405
MV0011G1 | Wellhead 11 FROM EQUALIZATION HEADER TO WELLS | Valves | Manual | Manual, Ball | 1430-20-PI-DG-4405
MV0011H1 | Wellhead 11 BLEED VALVE ON EQUAL LINE TO WELL HEADS | Valves | Manual | Manual, Ball | 1430-20-PI-DG-4405
MV0012E1 | Wellhead 12 FROM DRYTREE TO BLOWDOWN HEADER | Valves | Manual | Manual, Ball | 1430-20-PI-DG-4405
MV0012F1 | Wellhead 12 FROM DRYTREE TO BLOWDOWN HEADER | Valves | Manual | Manual, Globe | 1430-20-PI-DG-4405
MV0012G1 | Wellhead 12 FROM EQUALIZATION HEADER TO WELLS | Valves | Manual | Manual, Ball | 1430-20-PI-DG-4405
MV0012H1 | Wellhead 12 BLEED VALVE ON EQUAL LINE TO WELL HEADS | Valves | Manual | Manual, Ball | 1430-20-PI-DG-4405
MV0013E1 | Wellhead 13 FROM DRYTREE TO BLOWDOWN HEADER | Valves | Manual | Manual, Ball | 1430-20-PI-DG-4405
MV0013F1 | Wellhead 13 FROM DRYTREE TO BLOWDOWN HEADER | Valves | Manual | Manual, Globe | 1430-20-PI-DG-4405
MV0013G1 | Wellhead 13 FROM EQUALIZATION HEADER TO WELLS | Valves | Manual | Manual, Ball | 1430-20-PI-DG-4405
MV0013H1 | Wellhead 13 BLEED VALVE ON EQUAL LINE TO WELL HEADS | Valves | Manual | Manual, Ball | 1430-20-PI-DG-4405
MV0014E1 | Wellhead 14 FROM DRYTREE TO BLOWDOWN HEADER | Valves | Manual | Manual, Ball | 1430-20-PI-DG-4405
MV0014F1 | Wellhead 14 FROM DRYTREE TO BLOWDOWN HEADER | Valves | Manual | Manual, Globe | 1430-20-PI-DG-4405
MV0014G1 | Wellhead 14 FROM EQUALIZATION HEADER TO WELLS | Valves | Manual | Manual, Ball | 1430-20-PI-DG-4405
MV0014H1 | Wellhead 14 BLEED VALVE ON EQUAL LINE TO WELL HEADS | Valves | Manual | Manual, Ball | 1430-20-PI-DG-4405
MV0200A1 | Instrument Air to Prod. Manifold Instrument Air to Prod. Manifold | Valves | Manual | Manual, Ball | 1430-20-PI-DG-4405
MV0200B1 | Instrument Air to Prod. Manifold Instrument Air to Prod. Manifold | Valves | Manual | Manual, Ball | 1430-20-PI-DG-4405
MV0205A1 | HP Hdr. 1 TO BLOWDOWN HEADER | Valves | Manual | Manual, Ball | 1430-20-PI-DG-4405
MV0205B1 | HP Hdr. 1 TO BLOWDOWN HEADER | Valves | Manual | Manual, Globe | 1430-20-PI-DG-4405
MV0210A1 | HP Hdr.2 TO BLOWDOWN HEADER | Valves | Manual | Manual, Ball | 1430-20-PI-DG-4405
MV0210B1 | HP Hdr.2 TO BLOWDOWN HEADER | Valves | Manual | Manual, Globe | 1430-20-PI-DG-4405
MV0220A1 | LP Hdr. TO BLOWDOWN HEADER | Valves | Manual | Manual, Ball | 1430-20-PI-DG-4405
MV0220B1 | LP Hdr. TO BLOWDOWN HEADER | Valves | Manual | Manual, Globe | 1430-20-PI-DG-4405
MV0225A1 | Test Hdr. TO BLOWDOWN HEADER | Valves | Manual | Manual, Ball | 1430-20-PI-DG-4405
MV0225B1 | Test Hdr. TO BLOWDOWN HEADER | Valves | Manual | Manual, Globe | 1430-20-PI-DG-4405
MV0255A1 | Relief Header PV Isolation Valve | Valves | Manual | Manual, Block and Bleed | 1430-20-PI-DG-4405
MV0255B1 | Relief Header PV Isolation Valve | Valves | Manual | Manual, Block and Bleed | 1430-20-PI-DG-4405
MV0255C1 | Relief Hdr. BLEED VALVE DOWNSTREAM PIC-02551 | Valves | Manual | Manual, Ball | 1430-20-PI-DG-4405
MV0255D1 | Relief Header PSE Isolation Valve | Valves | Manual | Manual, Ball | 1430-20-PI-DG-4405
MV0255E1 | Relief Header PSE & PSV Isolation Valve | Valves | Manual | Manual, Ball | 1430-20-PI-DG-4405
MV0255F1 | Relief Hdr. PSV-02551A TEST PORT | Valves | Manual | Manual, Ball | 1430-20-PI-DG-4405
MV0255G1 | Relief Header PSV Isolation Valve | Valves | Manual | Manual, Ball | 1430-20-PI-DG-4405
MV0255H1 | Relief Hdr. PSV-02551A PSI GAUGE | Valves | Manual | Manual, Needle | 1430-20-PI-DG-4405
MV0255I1 | Relief Header PSE Isolation Valve | Valves | Manual | Manual, Ball | 1430-20-PI-DG-4405
MV0255J1 | Relief Header PSE & PSV Isolation Valve | Valves | Manual | Manual, Ball | 1430-20-PI-DG-4405
MV0255K1 | Relief Hdr. PSV-02551B TEST PORT | Valves | Manual | Manual, Ball | 1430-20-PI-DG-4405
MV0255L1 | Relief Header PSV Isolation Valve | Valves | Manual | Manual, Ball | 1430-20-PI-DG-4405
MV0255M1 | Relief Hdr. PSV-02551B PSI GAUGE | Valves | Manual | Manual, Needle | 1430-20-PI-DG-4405
MV0260A1 | Equalization Hdr. Manifold valve between QAY-0007 & QAY-0008 | Valves | Manual | Manual, Ball | 1430-20-PI-DG-4405
1 1/2"-DO-AN-6301 | FROM LINE DC-6120 TO OPEN DRAIN - OPEN DRAIN PIPE | Piping | Drain Open | AN, Drain Open | 1430-20-PI-DG-4406
10"-PL-BN-3103 | PROCESS LIQUIDS PIPE - FROM MBD-1100 TO HBG-1140 | Piping | Process Liquid | BN, Process Liquid | 1430-20-PI-DG-4406
2"-DC-BN-6120 |  | Piping | Drain Closed | BN, Drain Closed | 1430-20-PI-DG-4406
2"-DC-BN-6122 | CLOSED DRAIN PIPE - FROM MBD-1100 TO DC-6120 | Piping | Drain Closed | BN, Drain Closed | 1430-20-PI-DG-4406
2"-DC-BN-6122-1"H |  | Piping | Drain Closed | BN, Drain Closed | 1430-20-PI-DG-4406
2"-DC-BN-6123 | CLOSED DRAIN PIPE - FROM MBD-1100 TO DC-6120 | Piping | Drain Closed | BN, Drain Closed | 1430-20-PI-DG-4406
2"-DC-BN-6123-1"H |  | Piping | Drain Closed | BN, Drain Closed | 1430-20-PI-DG-4406
2"-PL-BN-3851 | PROCESS LIQUIDS PIPE - MBD-1100 TRIM | Piping | Process Liquid | BN, Process Liquid | 1430-20-PI-DG-4406
2"-PL-BN-3851-1"P |  | Piping | Process Liquid | BN, Process Liquid | 1430-20-PI-DG-4406
2"-PL-BN-3852 | PROCESS LIQUIDS PIPE - MBD-1100 TRIM | Piping | Process Liquid | BN, Process Liquid | 1430-20-PI-DG-4406
2"-PL-BN-3852-1"P |  | Piping | Process Liquid | BN, Process Liquid | 1430-20-PI-DG-4406
3"-PG-BN-3131 |  | Piping | Process Gas | BN, Process Gas | 1430-20-PI-DG-4406
4"-FH-AN-5123 | FLARE HI PRESSURE PIPE - FROM PG-3131 TO FH-5223 | Piping | Flare High Pressure | AN, Flare High Pressure | 1430-20-PI-DG-4406
6"-FH-AN-5122 | FLARE HI PRESSURE PIPE - FROM PSV-11001 TO FH-5222 | Piping | Flare High Pressure | AN, Flare High Pressure | 1430-20-PI-DG-4406
6"-PG-BN-3130 |  | Piping | Process Gas | BN, Process Gas | 1430-20-PI-DG-4406
CV1100A1 | HP Sep. #1 Antifoam to MBD1100 | Valves | Manual | Manual, Check | 1430-20-PI-DG-4406
CV1100B1 | HP Sep. #1 Demulsifier to MBD1100 | Valves | Manual | Manual, Check | 1430-20-PI-DG-4406
CV1100C1 | HP Sep. #1 Corrosion Inhibitor to MBD1100 | Valves | Manual | Manual, Check | 1430-20-PI-DG-4406
CV1100D1 | HP Sep. #1 MBD1100 Gas Outlet | Valves | Manual | Manual, Check | 1430-20-PI-DG-4406
MD-BDV-11001 | MBD-1100, HP SEPARATOR 1 PG BLOW DOWN TO FLARE | Instrumentation | Valve | Valve, On/Off | 1430-20-PI-DG-4406 | 7204-On/Off Valve |  | 3"-BN (SCH 80) NACE
MD-BDY-11001 | MBD-1100, HP SEPARATOR 1 PG BLOW DOWN TO FLARE | Instrumentation | Valve | Valve, Solenoid | 1430-20-PI-DG-4406 | 7210-Solenoid Valve
MD-DY-11001 | SOLENOID VALVE - BLOWDOWN VALVE HP Sep. 1 HP Flare | Instrumentation | Valve | Valve, Solenoid | 1430-20-PI-DG-4406
MD-DY-11002 | SOLENOID VALVE CONTROLLER - SHUTDOWN VALVE | Instrumentation | Valve | Valve, Solenoid | 1430-20-PI-DG-4406
MD-FE-11001 | 7125-Flow Meter, V-Cone - MBD-1100, HP SEPARATOR 1 PL OUT | Instrumentation | Flow Element | Flow Element, Pitot | 1430-20-PI-DG-4406
MD-FE-11003 | 7125-Flow Meter, V-Cone - MBD-1100, HP SEPARATOR 1 PG OUT | Instrumentation | Flow Meter | Flow Meter, V-Cone | 1430-20-PI-DG-4406 | 7125-Flow Meter V-Cone |  | 6"-BN (SCH 80) NACE
MD-FI-11003 | MBD-1100, HP SEPARATOR 1 PG TO SUCTION SCRUBBER | Instrumentation | Control System | Control System, Indication | 1430-20-PI-DG-4406 | 7500-Indication
MD-FT-11001 | 7114-Flow Transmitter, D/P - MBD-1100, HP SEPARATOR 1 PL OUT | Instrumentation | Transmitter | Transmitter, Flow | 1430-20-PI-DG-4406
MD-FT-11003 | 7114-Flow Transmitter, D/P - MBD-1100, HP SEPARATOR 1 PG OUT | Instrumentation | Transmitter | Transmitter, D/P Flow | 1430-20-PI-DG-4406 | 7114-Flow Transmitter D/P
MD-FT-11003 | 7114-Flow Transmitter, D/P - MBD-1100, HP SEPARATOR 1 PG OUT | Instrumentation | Transmitter | Transmitter, D/P Flow | 1430-20-PI-DG-4406 | 7114-Flow Transmitter D/P
MD-HS-11001 | MBD-1100, HP SEPARATOR 1 PG BLOW DOWN TO FLARE | Instrumentation | Control System | Control System, Switch | 1430-20-PI-DG-4406 | 7500-Function-Switch
MD-HS-11002 | MBD-1100, HP SEPARATOR 1 PL TO CRUDE EXCHANGER 1 | Instrumentation | Control System | Control System, Switch | 1430-20-PI-DG-4406 | 7500-Function-Switch
MD-HSX-11001 | MBD-1100, HP SEPARATOR 1 PG BLOW DOWN TO FLARE | Instrumentation | Switch | Switch, Local | 1430-20-PI-DG-4406 | 7402-Local Switch
MD-HSX-11002 | MBD-1100, HP SEPARATOR 1 PL TO CRUDE EXCHANGER 1 | Instrumentation | Switch | Switch, Local | 1430-20-PI-DG-4406 | 7402-Local Switch
MD-LAH-11001 |  | Instrumentation | Control System | Control System, Alarm | 1430-20-PI-DG-4406
MD-LAL-11001 |  | Instrumentation | Control System | Control System, Alarm | 1430-20-PI-DG-4406
MD-LSH-11002 | HI TRANSMITTER READING - LEVEL SHUTDOWN TRANSMITTER | Instrumentation | Control System | Control System, Switch | 1430-20-PI-DG-4406
MD-LSHH-11002 |  | Instrumentation | Switch | Switch, Level | 1430-20-PI-DG-4406
MD-LSL-11002 | LO TRANSMITTER READING - LEVEL SHUTDOWN TRANSMITTER | Instrumentation | Control System | Control System, Switch | 1430-20-PI-DG-4406
MD-LSLL-11002 |  | Instrumentation | Switch | Switch, Level | 1430-20-PI-DG-4406
MD-LXAHH-11002 | MBD-1100, HP SEPARATOR 1 S/D | Instrumentation | Control System | Control System, Alarm | 1430-20-PI-DG-4406 | 7500-Alarm
MD-LXALL-11002 | MBD-1100, HP SEPARATOR 1 S/D | Instrumentation | Control System | Control System, Alarm | 1430-20-PI-DG-4406 | 7500-Alarm
MD-LXI-11002 | MBD-1100, HP SEPARATOR 1 S/D | Instrumentation | Control System | Control System, Indication | 1430-20-PI-DG-4406 | 7500-Indication
MD-LXT-11002 | 7148-Level Transmitter, Mag. Follower - MBD-1100, HP SEPARATOR 1 S/D | Instrumentation | Transmitter | Transmitter, Level | 1430-20-PI-DG-4406 | 7148-Level Transmitter Mag. Follower
MD-PDI-11003 | MBD-1100, HP SEPARATOR 1 PG TO SUCTION SCRUBBER | Instrumentation | Control System | Control System, Indication | 1430-20-PI-DG-4406 | 7500-Indication
MD-PI-11001 | MBD-1100, HP SEPARATOR 1 PG TO SUCTION SCRUBBER | Instrumentation | Control System | Control System, Indication | 1430-20-PI-DG-4406 | 7500-Indication
MD-PSH-11002 | HI TRANSMITTER READING - PRESSURE SHUTDOWN TRANSMITTER | Instrumentation | Control System | Control System, Switch | 1430-20-PI-DG-4406
MD-PSL-11002 | LO TRANSMITTER READING - PRESSURE SHUTDOWN TRANSMITTER | Instrumentation | Control System | Control System, Switch | 1430-20-PI-DG-4406
MD-PSV-11001_C | HP Separator No 1 Relief | Instrumentation | Relief Valve | Relief Valve, Pressure | 1430-20-PI-DG-4406
MD-PSV-11001A_C | HP Separator No 1 Relief To HP Flare | Instrumentation | Relief Valve | Relief Valve, Pressure | 1430-20-PI-DG-4406 | 7301-Pressure Relief Valve | MBD-1100 | 8"-BN (SCH 80) NACE
MD-PSV-11001B_C | HP Separator No 1 Relief To HP Flare | Instrumentation | Relief Valve | Relief Valve, Pressure | 1430-20-PI-DG-4406 | 7301-Pressure Relief Valve | MBD-1100 | 8"-BN (SCH 80) NACE
MD-PT-11001 | MBD-1100, HP SEPARATOR 1 PG TO SUCTION SCRUBBER | Instrumentation | Transmitter | Transmitter, Pressure | 1430-20-PI-DG-4406 | 7161-Pressure Transmitter |  | 6"-BN (SCH 80) NACE
MD-PT-11001 | MBD-1100, HP SEPARATOR 1 PG TO SUCTION SCRUBBER | Instrumentation | Transmitter | Transmitter, Pressure | 1430-20-PI-DG-4406 | 7161-Pressure Transmitter |  | 6"-BN (SCH 80) NACE
MD-PXAHH-11002 | MBD-1100, HP SEPARATOR 1 S/D | Instrumentation | Control System | Control System, Alarm | 1430-20-PI-DG-4406 | 7500-Alarm
MD-PXALL-11002 | MBD-1100, HP SEPARATOR 1 S/D | Instrumentation | Control System | Control System, Alarm | 1430-20-PI-DG-4406 | 7500-Alarm
MD-PXI-11002 | MBD-1100, HP SEPARATOR 1 S/D | Instrumentation | Control System | Control System, Indication | 1430-20-PI-DG-4406 | 7500-Indication
MD-RO-11001 | 7111-Restriction Orifice - MBD-1100, HP SEPARATOR 1 BD | Instrumentation | Orifice | Orifice, Restriction | 1430-20-PI-DG-4406 | 7111-Restriction Orifice |  | 3"-BN (SCH 80) NACE
MD-RO-11004 | HP Separator No. 1 | Instrumentation | Orifice | Orifice, Restriction | 1430-20-PI-DG-4406 | 7111-Restriction Orifice | MBD-1100 | 2"-DC-BN-6120
MD-SDV-11002 | MBD-1100, HP SEPARATOR 1 PL TO CRUDE EXCHANGER 1 | Instrumentation | Valve | Valve, On/Off | 1430-20-PI-DG-4406 | 7204-On/Off Valve |  | 10"-BN (SCH XS) NACE
MD-SDY-11002 | MBD-1100, HP SEPARATOR 1 PL TO CRUDE EXCHANGER 1 | Instrumentation | Valve | Valve, Solenoid | 1430-20-PI-DG-4406 | 7210-Solenoid Valve
MD-TE-11001 | MBD-1100, HP SEPARATOR 1 | Instrumentation | Thermal Device | Thermal Device, RTD | 1430-20-PI-DG-4406 | 7132-RTD Element | MBD-1100
MD-TE-11003 | MBD-1100, HP SEPARATOR 1 PG TO SUCTION SCRUBBER | Instrumentation | Thermal Device | Thermal Device, RTD | 1430-20-PI-DG-4406 | 7132-RTD Element |  | 6"-BN (SCH 80) NACE
MD-TI-11001 | MBD-1100, HP SEPARATOR 1 | Instrumentation | Control System | Control System, Indication | 1430-20-PI-DG-4406 | 7500-Indication
MD-TI-11003 | MBD-1100, HP SEPARATOR 1 PG TO SUCTION SCRUBBER | Instrumentation | Control System | Control System, Indication | 1430-20-PI-DG-4406 | 7500-Indication
MD-TT-11001 | MBD-1100, HP SEPARATOR 1 | Instrumentation | Transmitter | Transmitter, Temperature | 1430-20-PI-DG-4406 | 7134-Temperature Transmitter
MD-TT-11003 | MBD-1100, HP SEPARATOR 1 PG TO SUCTION SCRUBBER | Instrumentation | Transmitter | Transmitter, Temperature | 1430-20-PI-DG-4406 | 7134-Temperature Transmitter
MD-ZI-11001 | MBD-1100, HP SEPARATOR 1 PG BLOW DOWN TO FLARE | Instrumentation | Control System | Control System, Indication | 1430-20-PI-DG-4406 | 7500-Indication
MD-ZI-11002 | MBD-1100, HP SEPARATOR 1 PL TO CRUDE EXCHANGER 1 | Instrumentation | Control System | Control System, Indication | 1430-20-PI-DG-4406 | 7500-Indication
MD-ZT-11001 | MBD-1100, HP SEPARATOR 1 PG BLOW DOWN TO FLARE | Instrumentation | Transmitter | Transmitter, Position | 1430-20-PI-DG-4406 | 7192-Position Transmitter
MD-ZT-11002 | MBD-1100, HP SEPARATOR 1 PL TO CRUDE EXCHANGER 1 | Instrumentation | Transmitter | Transmitter, Position | 1430-20-PI-DG-4406 | 7192-Position Transmitter
MV1100A1 | HP Sep. #1 Antifoam to MBD1100 | Valves | Manual | Manual, Ball | 1430-20-PI-DG-4406
MV1100A2 | 12" B2RN-ISOLATION VALVE - HIGH PRESSURE SEPARATOR NO. 1 | Valves | Manual | Manual, Ball | 1430-20-PI-DG-4406
MV1100B1 | HP Sep. #1 Demulsifier to MBD1100 | Valves | Manual | Manual, Ball | 1430-20-PI-DG-4406
MV1100B2 | 3/4" D2QN-ISOLATION VALVE - HIGH PRESSURE SEPARATOR NO. 1 | Valves | Manual | Manual, Ball | 1430-20-PI-DG-4406
MV1100C1 | HP Sep. #1 Drain U/S wier to Closed Drain | Valves | Manual | Manual, Ball | 1430-20-PI-DG-4406
MV1100D1 | HP Sep. #1 Drain U/S wier | Valves | Manual | Manual, Ball | 1430-20-PI-DG-4406
MV1100E1 | HP Sep. #1 Closed Drain bleed to deck drain | Valves | Manual | Manual, Ball | 1430-20-PI-DG-4406
MV1100F1 | HP Sep. #1 Closed Drain Isolation | Valves | Manual | Manual, Ball | 1430-20-PI-DG-4406
MV1100G1 | HP Sep. #1 Drain D/S wier to Closed Drain | Valves | Manual | Manual, Ball | 1430-20-PI-DG-4406
MV1100H1 | HP Sep. #1 Drain D/S wier | Valves | Manual | Manual, Ball | 1430-20-PI-DG-4406
MV1100I1 | HP Sep. #1 Level gauge B/D to Closed Drain | Valves | Manual | Manual, Ball | 1430-20-PI-DG-4406
MV1100J1 | HP Separator No.1 PSV Downstream Isolation Valve | Valves | Manual | Manual, Ball | 1430-20-PI-DG-4406
MV1100K1 | HP Sep. #1 PSV11001 Test Port | Valves | Manual | Manual, Ball | 1430-20-PI-DG-4406
MV1100L1 | HP Separator No.1 PSV Upstream Isolation Valve | Valves | Manual | Manual, Ball | 1430-20-PI-DG-4406
MV1100M1 | HP Separator No.1 BDV to Flare Header Isolation Valve | Valves | Manual | Manual, Ball | 1430-20-PI-DG-4406
MV1100N1 | HP Sep. #1 MBD1100 Gas Outlet | Valves | Manual | Manual, Ball | 1430-20-PI-DG-4406
MV1100O1 | HP Sep. #1 Bleed ring | Valves | Manual | Manual, Ball | 1430-20-PI-DG-4406
MV1100P1 | HP Sep. #1 Corrosion Inhibitor to MBD1100 | Valves | Manual | Manual, Ball | 1430-20-PI-DG-4406
MV1100Q1 | HP Sep. #1 LG11002 Upper Block | Valves | Manual | Manual, Ball | 1430-20-PI-DG-4406
MV1100R1 | HP Sep. #1 LG11002 Middle Block | Valves | Manual | Manual, Ball | 1430-20-PI-DG-4406
MV1100S1 | HP Sep. #1 LG11002 Lower Block | Valves | Manual | Manual, Ball | 1430-20-PI-DG-4406
MV1100T1 | HP Sep. #1 LG11001 Upper Block | Valves | Manual | Manual, Ball | 1430-20-PI-DG-4406
MV1100U1 | HP Sep. #1 LG11001 Middle Block | Valves | Manual | Manual, Ball | 1430-20-PI-DG-4406
MV1100V1 | HP Sep. #1 LG11001 Lower Block | Valves | Manual | Manual, Ball | 1430-20-PI-DG-4406
MV1100W1 | HP Sep. #1 Future LG Upper Block | Valves | Manual | Manual, Ball | 1430-20-PI-DG-4406
MV1100X1 | HP Sep. #1 Future LG Lower Block | Valves | Manual | Manual, Ball | 1430-20-PI-DG-4406
MV1100Y1 | HP Sep. #1 Future LG Upper Block | Valves | Manual | Manual, Ball | 1430-20-PI-DG-4406
MV1100Z1 | HP Sep. #1 Future LG Lower Block | Valves | Manual | Manual, Ball | 1430-20-PI-DG-4406
1 1/2"-PF-BN-3134-1"H |  | Piping | Process Fluid | BN, Process Fluid | 1430-20-PI-DG-4407
10"-PL-AN-3113 | PROCESS LIQUIDS PIPE - FROM HBG-1140 TO LV-11601 | Piping | Process Liquid | AN, Process Liquid | 1430-20-PI-DG-4407
12"-PF-BN-3104 | PROCESS FLUIDS PIPE - FROM HBG-1140 TO PF-3105 | Piping | Process Fluid | BN, Process Fluid | 1430-20-PI-DG-4407
12"-PF-BN-3104-1 1/2"H |  | Piping | Process Fluid | BN, Process Fluid | 1430-20-PI-DG-4407
14"-PF-AN-3105 | PROCESS FLUIDS PIPE - FROM PF-3104 TO HBG-1150 | Piping | Process Fluid | AN, Process Fluid | 1430-20-PI-DG-4407
2"-PF-AN-3135 | PROCESS FLUIDS PIPE - FROM PSV-11401 TO PF-3105 | Piping | Process Fluid | AN, Process Fluid | 1430-20-PI-DG-4407
2"-PF-AN-3135-1"H |  | Piping | Process Fluid | AN, Process Fluid | 1430-20-PI-DG-4407
8"-PL-AN-3133 | PROCESS LIQUIDS PIPE - FROM PL-3112 TO PL-3113 | Piping | Process Liquid | AN, Process Liquid | 1430-20-PI-DG-4407
8"-PL-AN-3133-1 1/2"H |  | Piping | Process Liquid | AN, Process Liquid | 1430-20-PI-DG-4407
MD-LV-11001_C | HP Separator No 1 PL Out | Instrumentation | Control Valve | Control Valve, General | 1430-20-PI-DG-4407 | 7201-Control Valve | MBD-1100 | 8"-BN (SCH XS) NACE
MD-LY-11001 | MBD-1100, HP SEPARATOR 1 PL | Instrumentation | Transducer | Transducer, I/P | 1430-20-PI-DG-4407 | 7196-I/P Transducer
MD-PDAH-11401 | HBG-1140 WET-DRY CRUDE EXCH NO 1 TUBE | Instrumentation | Control System | Control System, Alarm | 1430-20-PI-DG-4407 | 7500-Alarm | HBG-1140
MD-PDAH-11402 | HBG-1140 WET-DRY CRUDE EXCH NO 1 SHELL | Instrumentation | Control System | Control System, Alarm | 1430-20-PI-DG-4407 | 7500-Alarm | HBG-1140
MD-PDI-11401 | HBG-1140 WET-DRY CRUDE EXCH NO 1 TUBE | Instrumentation | Control System | Control System, Indication | 1430-20-PI-DG-4407 | 7500-Indication | HBG-1140
MD-PDI-11402 | HBG-1140 WET-DRY CRUDE EXCH NO 1 SHELL | Instrumentation | Control System | Control System, Indication | 1430-20-PI-DG-4407 | 7500-Indication | HBG-1140
MD-PDT-11401 | HBG-1140 WET-DRY CRUDE EXCH NO 1 TUBE | Instrumentation | Transmitter | Transmitter, Pressure Differential | 1430-20-PI-DG-4407 | 7162-Differential Pressure Transmitter | HBG-1140 | 10"-BN (SCH XS) NACE
MD-PDT-11401 | HBG-1140 WET-DRY CRUDE EXCH NO 1 TUBE | Instrumentation | Transmitter | Transmitter, Pressure Differential | 1430-20-PI-DG-4407 | 7162-Differential Pressure Transmitter | HBG-1140 | 10"-BN (SCH XS) NACE
MD-PDT-11402 | HBG-1140 WET-DRY CRUDE EXCH NO 1 SHELL | Instrumentation | Transmitter | Transmitter, Pressure Differential | 1430-20-PI-DG-4407 | 7162-Differential Pressure Transmitter | HBG-1140 | 10"-AN (SCH STD) NACE
MD-PDT-11402 | HBG-1140 WET-DRY CRUDE EXCH NO 1 SHELL | Instrumentation | Transmitter | Transmitter, Pressure Differential | 1430-20-PI-DG-4407 | 7162-Differential Pressure Transmitter | HBG-1140 | 10"-AN (SCH STD) NACE
MD-PG-11401 | HBG-1140, WET-DRY CRUDE EXCH 1 TUBE OUT | Instrumentation | Gauge | Gauge, Pressure | 1430-20-PI-DG-4407 | 7163-Pressure Gauge | HBG-1140 | 12"-BN (SCH XS) NACE
MD-PG-11401 | HBG-1140, WET-DRY CRUDE EXCH 1 TUBE OUT | Instrumentation | Gauge | Gauge, Pressure | 1430-20-PI-DG-4407 | 7163-Pressure Gauge | HBG-1140 | 12"-BN (SCH XS) NACE
MD-PG-11404 | HBG-1140, WET-DRY CRUDE EXCH 1 SHL OUT | Instrumentation | Gauge | Gauge, Pressure | 1430-20-PI-DG-4407 | 7163-Pressure Gauge | HBG-1140 | 10"-AN (SCH STD) NACE
MD-PG-11404 | HBG-1140, WET-DRY CRUDE EXCH 1 SHL OUT | Instrumentation | Gauge | Gauge, Pressure | 1430-20-PI-DG-4407 | 7163-Pressure Gauge | HBG-1140 | 10"-AN (SCH STD) NACE
MD-RO-11002 | SEPARATOR TRAIN No. 1 | Instrumentation | Orifice | Orifice, Restriction | 1430-20-PI-DG-4407 | 7111-Restriction Orifice |  | 6"-BN (SCH STD) NACE
MD-RO-11003 | SEPARATOR TRAIN No. 1 | Instrumentation | Orifice | Orifice, Restriction | 1430-20-PI-DG-4407 | 7111-Restriction Orifice |  | 8"-BN (SCH XS) NACE
MD-RO-11003_C | Wet / Dry Crude Exchanger Out (Separator Train No 1) | Instrumentation | Orifice | Orifice, Restriction | 1430-20-PI-DG-4407 | 7111-Restriction Orifice | MBD-1100 | 8"-BN (SCH XS) NACE
MD-TE-11401 | HBG-1140, WET-DRY CRUDE EXCH 1 | Instrumentation | Thermal Device | Thermal Device, RTD | 1430-20-PI-DG-4407 | 7132-RTD Element | HBG-1140 | 10"-AN (SCH STD) NACE
MD-TE-11402 | HBG-1140, WET-DRY CRUDE EXCH 1 TUBE OUT | Instrumentation | Thermal Device | Thermal Device, RTD | 1430-20-PI-DG-4407 | 7132-RTD Element |  | 12"-BN (SCH XS) NACE
MD-TG-11404 | HBG-1140, WET-DRY CRUDE EXCH 1 SHL OUT | Instrumentation | Thermal Device | Thermal Device, Thermometer | 1430-20-PI-DG-4407 | 7137-Thermometer, Bimetal | HBG-1140 | 10"-AN (SCH STD) NACE
MD-TI-11402 | HBG-1140, WET-DRY CRUDE EXCH 1 TUBE OUT | Instrumentation | Control System | Control System, Indication | 1430-20-PI-DG-4407 | 7500-Indication
MD-TIC-11401 | HBG-1140, WET-DRY CRUDE EXCH 1 | Instrumentation | Control System | Control System, Control | 1430-20-PI-DG-4407 | 7500-Control
MD-TT-11401 | HBG-1140, WET-DRY CRUDE EXCH 1 | Instrumentation | Transmitter | Transmitter, Temperature | 1430-20-PI-DG-4407 | 7134-Temperature Transmitter | HBG-1140
MD-TT-11402 | HBG-1140, WET-DRY CRUDE EXCH 1 TUBE OUT | Instrumentation | Transmitter | Transmitter, Temperature | 1430-20-PI-DG-4407 | 7134-Temperature Transmitter
MD-TV-11401 | HBG-1140, WET-DRY CRUDE EXCH 1 | Instrumentation | Control Valve | Control Valve, General | 1430-20-PI-DG-4407 | 7201-Control Valve | HBG-1140 | 8"-AN (SCH STD) NACE
MD-TW-11401 | HBG-1140, WET-DRY CRUDE EXCH 1 TUBE IN | Instrumentation | Thermal Device | Thermal Device, Thermowell | 1430-20-PI-DG-4407 | 7138-Thermowell |  | 10"-BN (SCH XS) NACE
MD-TW-11403 | HBG-1140, WET-DRY CRUDE EXCH 1 SHL IN | Instrumentation | Thermal Device | Thermal Device, Thermowell | 1430-20-PI-DG-4407 | 7138-Thermowell | HBG-1140 | 10"-AN (SCH STD) NACE
MD-TY-11401 | HBG-1140, WET-DRY CRUDE EXCH 1 | Instrumentation | Transducer | Transducer, I/P | 1430-20-PI-DG-4407 | 7196-I/P Transducer | HBG-1140
MV1140A1 | Wet/Dry Ht. Exch. #1 U/S TV11401 | Valves | Manual | Manual, Ball | 1430-20-PI-DG-4407
MV1140B1 | Wet/Dry Ht. Exch. #1 TV11401 Bleed ring | Valves | Manual | Manual, Ball | 1430-20-PI-DG-4407
MV1140C1 | Wet/Dry Ht. Exch. #1 D/S TV11401 | Valves | Manual | Manual, Ball | 1430-20-PI-DG-4407
MV1140D1 | Wet/Dry Ht. Exch. #1 HBG1140 Low Point Drain | Valves | Manual | Manual, Ball | 1430-20-PI-DG-4407
MV1140E1 | Wet/Dry Ht. Exch. #1 HBG1140 High Point Vent Tube side | Valves | Manual | Manual, Ball | 1430-20-PI-DG-4407
MV1140F1 | Wet/Dry Ht. Exch. #1 HBG1140 High Point Vent Shell side | Valves | Manual | Manual, Ball | 1430-20-PI-DG-4407
MV1140G1 | Wet/Dry Ht. Exch. #1 HBG1140 Shell Outlet | Valves | Manual | Manual, Butterfly | 1430-20-PI-DG-4407
MV1140H1 | PSV 11401 Downstream Isolation Valve | Valves | Manual | Manual, Ball | 1430-20-PI-DG-4407
MV1140I1 | Wet/Dry Ht. Exch. #1 PSV11401 Test Port | Valves | Manual | Manual, Ball | 1430-20-PI-DG-4407
MV1140J1 | PSV 11401 Upstream Isolation Valve | Valves | Manual | Manual, Ball | 1430-20-PI-DG-4407
MV1140K1 | Wet/Dry Ht. Exch. #1 U/S LV11001 | Valves | Manual | Manual, Ball | 1430-20-PI-DG-4407
MV1140L1 | Wet/Dry Ht. Exch. #1 LV11001 Bleed Ring | Valves | Manual | Manual, Ball | 1430-20-PI-DG-4407
MV1140M1 | Wet/Dry Ht. Exch. #1 D/S LV11001 | Valves | Manual | Manual, Ball | 1430-20-PI-DG-4407
MV1140N1 | Wet/Dry Ht. Exch. #1 Shell vent valve | Valves | Manual | Manual, Ball | 1430-20-PI-DG-4407
MV1140O1 | Wet/Dry Ht. Exch. #1 Shell block valve | Valves | Manual | Manual, Ball | 1430-20-PI-DG-4407
1"-PL-AN-3149 |  | Piping | Process Liquid | AN, Process Liquid | 1430-20-PI-DG-4408
16"-PF-AN-3106 | PROCESS FLUIDS PIPE - FROM HBG-1150 TO MBD-1160 | Piping | Process Fluid | AN, Process Fluid | 1430-20-PI-DG-4408
CV1150A1 | LP Sep. Inlet Htr. #1 From Test Sep to LP Sep | Valves | Manual | Manual, Check | 1430-20-PI-DG-4408
CV1150B1 | LP Sep. Inlet Htr. #1 From LP Compr Scrubber Pumps to HBG1150 | Valves | Manual | Manual, Check | 1430-20-PI-DG-4408
CV1150C1 | LP Sep. Inlet Htr. #1 From Oil Pipeline Booster Pumps to HBG1150 | Valves | Manual | Manual, Check | 1430-20-PI-DG-4408
CV1150D1 | LP Sep. Inlet Htr. #1 From Wet/Dry Crude Exchanger to HBG1150 | Valves | Manual | Manual, Check | 1430-20-PI-DG-4408
CV1150E1 | LP Sep. Inlet Htr. #1 From VRU Compr Suction Scrubber Pumps to HBG1150 | Valves | Manual | Manual, Check | 1430-20-PI-DG-4408
CV1150F1 | LP Sep. Inlet Htr. #1 From Closed Drain Oil Pumps to HBG1150 | Valves | Manual | Manual, Check | 1430-20-PI-DG-4408
MD-DY-11501 | SOLENOID VALVE CONTROLLER - SHUTDOWN VALVE | Instrumentation | Valve | Valve, Solenoid | 1430-20-PI-DG-4408
MD-FE-11501 | 7125-Flow Meter, V-Cone - HBG-1150, LP SEP 1 INLET HTR HMR | Instrumentation | Flow Element | Flow Element, Pitot | 1430-20-PI-DG-4408
MD-FT-11501 | 7114-Flow Transmitter, D/P - HBG-1150, LP SEP 1 INLET HTR HMR | Instrumentation | Transmitter | Transmitter, Flow | 1430-20-PI-DG-4408
MD-HS-11501 | HBG-1150, LP SEP 1 INLET HTR PL IN | Instrumentation | Control System | Control System, Switch | 1430-20-PI-DG-4408 | 7500-Function-Switch
MD-HSX-11501 | HBG-1150, LP SEP 1 INLET HTR PL IN | Instrumentation | Switch | Switch, Local | 1430-20-PI-DG-4408 | 7402-Local Switch | HBG-1150
MD-HSX-11503 | 7402-Local Switch - HBG-1150, LP SEP 1 INLET HTR PL IN | Instrumentation | Switch | Switch, Local | 1430-20-PI-DG-4408
MD-HSX-11504 | 7402-Local Switch - HBG-1150, LP SEP 1 INLET HTR PL IN | Instrumentation | Switch | Switch, Local | 1430-20-PI-DG-4408
MD-PDI-11501 | HBG-1150 LP 1 SEP INLET HEATER | Instrumentation | Control System | Control System, Indication | 1430-20-PI-DG-4408 | 7500-Indication
MD-PDT-11501 | HBG-1150 LP 1 SEP INLET HEATER | Instrumentation | Transmitter | Transmitter, Pressure Differential | 1430-20-PI-DG-4408 | 7162-Differential Pressure Transmitter | HBG-1150
MD-PG-11501 | HBG-1150, LP SEP 1 INLET HTR TUBE IN | Instrumentation | Gauge | Gauge, Pressure | 1430-20-PI-DG-4408 | 7163-Pressure Gauge | HBG-1150
MD-PG-11501 | HBG-1150, LP SEP 1 INLET HTR TUBE IN | Instrumentation | Gauge | Gauge, Pressure | 1430-20-PI-DG-4408 | 7163-Pressure Gauge | HBG-1150
MD-PSV-11502 | HBG-1150, LP SEP 1 INLET HTR SHELL BYPASS | Instrumentation | Relief Valve | Relief Valve, Pressure | 1430-20-PI-DG-4408 | 7301-Pressure Relief Valve | HBG-1150 | 14"-AN (SCH STD)
MD-PXAH-11501 | HBG-1150 LP 1 SEP INLET HEATER | Instrumentation | Control System | Control System, Alarm | 1430-20-PI-DG-4408 | 7500-Alarm
MD-PXAHH-11501 | HBG-1150 LP 1 SEP INLET HEATER | Instrumentation | Control System | Control System, Alarm | 1430-20-PI-DG-4408 | 7500-Alarm
MD-PXI-11501 | HBG-1150 LP 1 SEP INLET HEATER | Instrumentation | Control System | Control System, Indication | 1430-20-PI-DG-4408 | 7500-Indication
MD-RO-40103 | START-UP/WARM-UP TO LP SEP INL HTR NO. 1 | Instrumentation | Orifice | Orifice, Restriction | 1430-20-PI-DG-4408 | 7111-Restriction Orifice | HBG-1150
MD-SDV-11501 | HBG-1150, LP SEP 1 INLET HTR PL IN | Instrumentation | Valve | Valve, On/Off | 1430-20-PI-DG-4408 | 7204-On/Off Valve | HBG-1150 | 3"-AN (SCH 80) NACE
MD-SDV-11503 | 7204-On/Off Valve - HBG-1150, LP SEP 1 INLET HTR PL IN | Instrumentation | Valve | Valve, On/Off | 1430-20-PI-DG-4408
MD-SDV-11504 | 7204-On/Off Valve - HBG-1150, LP SEP 1 INLET HTR PL IN | Instrumentation | Valve | Valve, On/Off | 1430-20-PI-DG-4408
MD-SDY-11501 | HBG-1150, LP SEP 1 INLET HTR PL IN | Instrumentation | Valve | Valve, Solenoid | 1430-20-PI-DG-4408 | 7210-Solenoid Valve | HBG-1150
MD-SDY-11503 | 7210-Solenoid Valve - HBG-1150, LP SEP 1 INLET HTR PL IN | Instrumentation | Valve | Valve, Solenoid | 1430-20-PI-DG-4408
MD-SDY-11504 | 7210-Solenoid Valve - HBG-1150, LP SEP 1 INLET HTR PL IN | Instrumentation | Valve | Valve, Solenoid | 1430-20-PI-DG-4408
MD-TE-11501 | HBG-1150, LP SEP 1 INLET HTR | Instrumentation | Thermal Device | Thermal Device, RTD | 1430-20-PI-DG-4408 | 7132-RTD Element | HBG-1150 | 14"-AN (SCH STD)
MD-TE-11502 | 7132-RTD Element - HBG-1150, LP SEP 1 INLET HTR TUBE IN | Instrumentation | Thermal Device | Thermal Device, RTD | 1430-20-PI-DG-4408
MD-TE-11504 | 7132-RTD Element - HBG-1150, LP SEP 1 INLET HTR SHL OUT | Instrumentation | Thermal Device | Thermal Device, RTD | 1430-20-PI-DG-4408
MD-TIC-11501 | HBG-1150, LP SEP 1 INLET HTR | Instrumentation | Control System | Control System, Control | 1430-20-PI-DG-4408 | 7500-Control
MD-TT-11501 | HBG-1150, LP SEP 1 INLET HTR | Instrumentation | Transmitter | Transmitter, Temperature | 1430-20-PI-DG-4408 | 7134-Temperature Transmitter | HBG-1150
MD-TT-11502 | 7134-Temperature Transmitter - HBG-1150, LP SEP 1 INLET HTR TUBE IN | Instrumentation | Transmitter | Transmitter, Temperature | 1430-20-PI-DG-4408
MD-TT-11504 | 7134-Temperature Transmitter - HBG-1150, LP SEP 1 INLET HTR SHL OUT | Instrumentation | Transmitter | Transmitter, Temperature | 1430-20-PI-DG-4408
MD-TV-11501 | HBG-1150, LP SEP 1 INLET HTR | Instrumentation | Control Valve | Control Valve, General | 1430-20-PI-DG-4408 | 7201-Control Valve | HBG-1150 | 6"-AH (SCH STD)
MD-TW-11503 | HBG-1150, LP SEP 1 INLET HTR SHL IN | Instrumentation | Thermal Device | Thermal Device, Thermowell | 1430-20-PI-DG-4408 | 7138-Thermowell |  | 6"-AH (SCH STD)
MD-TW-11504 | HBG-1150, LP SEP 1 INLET HTR SHL OUT | Instrumentation | Thermal Device | Thermal Device, Thermowell | 1430-20-PI-DG-4408 | 7138-Thermowell |  | 6"-AH (SCH STD)
MD-TW-11505 | HBG-1150, LP SEP 1 INLET HTR TUBE IN | Instrumentation | Thermal Device | Thermal Device, Thermowell | 1430-20-PI-DG-4408 | 7138-Thermowell |  | 12"-AN (SCH STD)
MD-TY-11501 | HBG-1150, LP SEP 1 INLET HTR | Instrumentation | Transducer | Transducer, I/P | 1430-20-PI-DG-4408 | 7196-I/P Transducer | HBG-1150
MD-ZI-11501 | HBG-1150, LP SEP 1 INLET HTR PL IN | Instrumentation | Control System | Control System, Indication | 1430-20-PI-DG-4408 | 7500-Indication
MD-ZT-11501 | HBG-1150, LP SEP 1 INLET HTR PL IN | Instrumentation | Transmitter | Transmitter, Position | 1430-20-PI-DG-4408 | 7192-Position Transmitter | HBG-1150
MD-ZT-11504 | 7192-Position Transmitter - HBG-1150, LP SEP 1 INLET HTR PL IN | Instrumentation | Indicator | Indicator, Position | 1430-20-PI-DG-4408
MV1150A1 | LP Sep. Inlet Htr. #1 From Test Sep to LP Sep | Valves | Manual | Manual, Ball | 1430-20-PI-DG-4408
MV1150B1 | LP Sep. Inlet Htr. #1 From Test Sep to LP Sep Bleed Ring | Valves | Manual | Manual, Ball | 1430-20-PI-DG-4408
MV1150C1 | LP Sep. Inlet Htr. #1 From LP Compr Scrubber Pumps to HBG1150 | Valves | Manual | Manual, Ball | 1430-20-PI-DG-4408
MV1150D1 | LP Sep. Inlet Htr. #1 From LP Compr Scrubber Pumps to HBG1150 Bleed Ring | Valves | Manual | Manual, Ball | 1430-20-PI-DG-4408
MV1150E1 | Block Valve on Warm Up Line from Booster Pumps | Valves | Manual | Manual, Ball | 1430-20-PI-DG-4408
MV1150F1 | LP Sep. Inlet Htr. #1 From Oil Pipeline Booster Pumps to HBG1150 Bleed Ring | Valves | Manual | Manual, Ball | 1430-20-PI-DG-4408
MV1150G1 | LP Sep. Inlet Htr. #1 From VRU Compr Suction Scrubber Pumps to HBG1150 | Valves | Manual | Manual, Ball | 1430-20-PI-DG-4408
MV1150H1 | LP Sep. Inlet Htr. #1 From VRU Compr Suction Scrubber Pumps to HBG1150 Bleed Ring | Valves | Manual | Manual, Ball | 1430-20-PI-DG-4408
MV1150I1 | LP Sep. Inlet Htr. #1 From Closed Drain Oil Pumps to HBG1150 | Valves | Manual | Manual, Ball | 1430-20-PI-DG-4408
MV1150J1 | LP Sep. Inlet Htr. #1 From Closed Drain Oil Pumps to HBG1150 Bleed Ring | Valves | Manual | Manual, Ball | 1430-20-PI-DG-4408
MV1150K1 | LP Sep. Inlet Htr. #1 U/S TV11501 | Valves | Manual | Manual, Ball | 1430-20-PI-DG-4408
MV1150L1 | LP Sep. Inlet Htr. #1 TV11501 Bleed Ring | Valves | Manual | Manual, Ball | 1430-20-PI-DG-4408
MV1150M1 | PSV 11501 Upstream Isolation Valve | Valves | Manual | Manual, Ball | 1430-20-PI-DG-4408
MV1150N1 | PSV 11501 Downstream Isolation Valve | Valves | Manual | Manual, Ball | 1430-20-PI-DG-4408
MV1150O1 | LP Sep. Inlet Htr. #1 PSV11501 Test Port | Valves | Manual | Manual, Ball | 1430-20-PI-DG-4408
MV1150P1 | LP Sep. Inlet Htr. #1 SDV11501 Bleed Ring | Valves | Manual | Manual, Ball | 1430-20-PI-DG-4408
MV1150Q1 | LP Sep. Inlet Htr. #1 HBG1150 Tube side Low Point Bleed | Valves | Manual | Manual, Ball | 1430-20-PI-DG-4408
MV1150R1 | LP Sep. Inlet Htr. #1 HBG1150 Shell side Low Point Bleed | Valves | Manual | Manual, Ball | 1430-20-PI-DG-4408
MV1150S1 | LP Sep Inlet Heater Heat Media Return Isolation Valve Open for Fire Relief | Valves | Manual | Manual, Ball | 1430-20-PI-DG-4408
MV1150T1 | LP Sep. Inlet Htr. #1 HBG1150 Shell side Drain | Valves | Manual | Manual, Ball | 1430-20-PI-DG-4408
MV1150U1 | LP Sep. Inlet Htr. #1 HBG1150 Shell side Vent | Valves | Manual | Manual, Ball | 1430-20-PI-DG-4408
MV1150V1 | LP Sep. Inlet Htr. #1 HBG1150 Tube side Vent | Valves | Manual | Manual, Ball | 1430-20-PI-DG-4408
MV1150W1 | LP Sep. Inlet Htr. #1 HBG1150 Tube side Drain | Valves | Manual | Manual, Ball | 1430-20-PI-DG-4408
MV1150X1 |  | Valves | Manual | Manual, Ball | 1430-20-PI-DG-4408
1/2"D2QN-MV1160F1 |  | Valves | Manual | Manual, Ball | 1430-20-PI-DG-4409
10"A2RFN-MV1160Z1 |  | Valves | Manual | Manual, Ball | 1430-20-PI-DG-4409
10"-PG-AN-13024 | FROM MBD-1160 TO LINE FH-15031 - PROCESS GAS PIPE | Piping | Process Gas | AN, Process Gas | 1430-20-PI-DG-4409
10"-PG-AN-13024-1"P |  | Piping | Process Gas | AN, Process Gas | 1430-20-PI-DG-4409
12"-PL-AN-3108 | PROCESS LIQUIDS PIPE - FROM MBD-1160 TO MBK-1170 | Piping | Process Liquid | AN, Process Liquid | 1430-20-PI-DG-4409
14"-FH-AN-15031 |  | Piping | Flare High Pressure | AN, Flare High Pressure | 1430-20-PI-DG-4409
2"A2RFN-MV1160D1 |  | Valves | Manual | Manual, Ball | 1430-20-PI-DG-4409
2"A2RFN-MV1160I1 |  | Valves | Manual | Manual, Ball | 1430-20-PI-DG-4409
2"A2RN-M1160N1 |  | Valves | Manual | Manual, Ball | 1430-20-PI-DG-4409
2"A2RN-MV1160E1 |  | Valves | Manual | Manual, Ball | 1430-20-PI-DG-4409
2"A2RN-MV1160G1 |  | Valves | Manual | Manual, Ball | 1430-20-PI-DG-4409
2"A2RN-MV1160H1 |  | Valves | Manual | Manual, Ball | 1430-20-PI-DG-4409
2"A2RN-MV1160J1 |  | Valves | Manual | Manual, Ball | 1430-20-PI-DG-4409
2"A2RN-MV1160O1 |  | Valves | Manual | Manual, Ball | 1430-20-PI-DG-4409
2"A2RN-MV1160P1 |  | Valves | Manual | Manual, Ball | 1430-20-PI-DG-4409
2"A2RN-MV1160Q1 |  | Valves | Manual | Manual, Ball | 1430-20-PI-DG-4409
2"A2RN-MV1160R1 |  | Valves | Manual | Manual, Ball | 1430-20-PI-DG-4409
2"A2RN-MV1160S1 |  | Valves | Manual | Manual, Ball | 1430-20-PI-DG-4409
2"A2RN-MV1160T1 |  | Valves | Manual | Manual, Ball | 1430-20-PI-DG-4409
2"A2RN-MV1160U1 |  | Valves | Manual | Manual, Ball | 1430-20-PI-DG-4409
2"A2RN-MV1160V1 |  | Valves | Manual | Manual, Ball | 1430-20-PI-DG-4409
2"A2RN-MV1160W1 |  | Valves | Manual | Manual, Ball | 1430-20-PI-DG-4409
2"-DC-AN-6126 | CLOSED DRAIN PIPE - FROM MBD-1160 TO DC-6124 | Piping | Drain Closed | AN, Drain Closed | 1430-20-PI-DG-4409
2"-DC-AN-6126-1"H |  | Piping | Drain Closed | AN, Drain Closed | 1430-20-PI-DG-4409
2"-DC-AN-6127 | CLOSED DRAIN PIPE - FROM MBD-1160 TO DC-6124 | Piping | Drain Closed | AN, Drain Closed | 1430-20-PI-DG-4409
2"-DC-AN-6127-1"H |  | Piping | Drain Closed | AN, Drain Closed | 1430-20-PI-DG-4409
2"-DO-AN-6302 |  | Piping | Drain Open | AN, Drain Open | 1430-20-PI-DG-4409
2"-PL-AN-3861 | PROCESS LIQUIDS PIPE - MBD-1160 TRIM | Piping | Process Liquid | AN, Process Liquid | 1430-20-PI-DG-4409
2"-PL-AN-3861-1"P |  | Piping | Process Liquid | AN, Process Liquid | 1430-20-PI-DG-4409
2"-PL-AN-3862 | PROCESS LIQUIDS PIPE - MBD-1160 TRIM | Piping | Process Liquid | AN, Process Liquid | 1430-20-PI-DG-4409
2"-PL-AN-3862-1"P |  | Piping | Process Liquid | AN, Process Liquid | 1430-20-PI-DG-4409
2"-PL-AN-3863 | PROCESS LIQUIDS PIPE - MBD-1160 TRIM | Piping | Process Liquid | AN, Process Liquid | 1430-20-PI-DG-4409
2"-PL-AN-3863-1"P |  | Piping | Process Liquid | AN, Process Liquid | 1430-20-PI-DG-4409
2"-PL-AN-3864 | PROCESS LIQUIDS PIPE - MBD-1160 TRIM | Piping | Process Liquid | AN, Process Liquid | 1430-20-PI-DG-4409
2"-PL-AN-3864-1"P |  | Piping | Process Liquid | AN, Process Liquid | 1430-20-PI-DG-4409
3"A2RFN-MV1160A1 |  | Valves | Manual | Manual, Ball | 1430-20-PI-DG-4409
3"-PG-AN-3137 |  | Piping | Process Gas | AN, Process Gas | 1430-20-PI-DG-4409
3"-PG-AN-3137-1"P |  | Piping | Process Gas | AN, Process Gas | 1430-20-PI-DG-4409
3/4"D2QN-MV1160C1 |  | Valves | Manual | Manual, Ball | 1430-20-PI-DG-4409
3/4"D2QN-MV1160L1 |  | Valves | Manual | Manual, Ball | 1430-20-PI-DG-4409
3/4"D2QN-MV1160Y1 |  | Valves | Manual | Manual, Ball | 1430-20-PI-DG-4409
6"A2RFN-MV1160K1 |  | Valves | Manual | Manual, Ball | 1430-20-PI-DG-4409
6"A2RN-MV1160B1 |  | Valves | Manual | Manual, Ball | 1430-20-PI-DG-4409
6"A5RWN-CV1160A1 |  | Valves | Manual | Manual, Check | 1430-20-PI-DG-4409
6"-FH-AN-5125 | FLARE HI PRESSURE PIPE - FROM PG-3137 TO FH-5001 | Piping | Flare High Pressure | AN, Flare High Pressure | 1430-20-PI-DG-4409
6"-PG-AN-3107 | PROCESS GAS PIPE - FROM MBD-1160 TO PG-3207 | Piping | Process Gas | AN, Process Gas | 1430-20-PI-DG-4409
8"A2RFN-MV1160M1 |  | Valves | Manual | Manual, Ball | 1430-20-PI-DG-4409
8"A2RFN-MV1160X1 |  | Valves | Manual | Manual, Ball | 1430-20-PI-DG-4409
8"-PG-AN-3136 | PROCESS GAS PIPE - FROM MBD-1160 TO PSV-11601 | Piping | Process Gas | AN, Process Gas | 1430-20-PI-DG-4409
8"-PG-AN-3136-1"P |  | Piping | Process Gas | AN, Process Gas | 1430-20-PI-DG-4409
CV1160A1 | LP Sep. #1 To L/P Gas Comp Suction Scrubber | Valves | Manual | Manual, Check | 1430-20-PI-DG-4409
M1160N1 |  | Valves | Manual | Manual, Ball | 1430-20-PI-DG-4409
MD-BDV-11601 | MBD-1160, LP SEPARATOR 1 PG BLOW DOWN TO FLARE | Instrumentation | Valve | Valve, On/Off | 1430-20-PI-DG-4409 | 7204-On/Off Valve | MBD-1160 | 3"-AN (SCH 80) NACE
MD-BDY-11601 | MBD-1160, LP SEPARATOR 1 PG BLOW DOWN TO FLARE | Instrumentation | Valve | Valve, Solenoid | 1430-20-PI-DG-4409 | 7210-Solenoid Valve | MBD-1160
MD-DY-11601 | SOLENOID VALVE - BLOWDOWN VALVE LP Sep. 1 HP Flare | Instrumentation | Valve | Valve, Solenoid | 1430-20-PI-DG-4409
MD-FE-11603 | 7125-Flow Meter, V-Cone - MBD-1160, LP SEPARATOR 1 PG OUT | Instrumentation | Flow Meter | Flow Meter, V-Cone | 1430-20-PI-DG-4409 | 7125-Flow Meter V-Cone | MBD-1160 | 6"-AN (SCH STD) NACE
MD-FI-11603 | MBD-1160, LP SEPARATOR 1 PG TO SUCTION SCRUBBER | Instrumentation | Control System | Control System, Indication | 1430-20-PI-DG-4409 | 7500-Indication
MD-FT-11603 | MBD-1160, LP SEPARATOR 1 PG TO SUCTION SCRUBBER | Instrumentation | Flow Meter | Flow Meter, Vortex | 1430-20-PI-DG-4409 | 7114-Flow Transmitter D/P | MBD-1160
MD-FT-11603 | MBD-1160, LP SEPARATOR 1 PG TO SUCTION SCRUBBER | Instrumentation | Flow Meter | Flow Meter, Vortex | 1430-20-PI-DG-4409 | 7114-Flow Transmitter D/P | MBD-1160
MD-HS-11601 | MBD-1160, LP SEPARATOR 1 PG BLOW DOWN TO FLARE | Instrumentation | Control System | Control System, Switch | 1430-20-PI-DG-4409 | 7500-Function-Switch
MD-HSX-11601 | MBD-1160, LP SEPARATOR 1 PG BLOW DOWN TO FLARE | Instrumentation | Switch | Switch, Local | 1430-20-PI-DG-4409 | 7402-Local Switch | MBD-1160
MD-LAH-11601 |  | Instrumentation | Control System | Control System, Alarm | 1430-20-PI-DG-4409
MD-LAH-11602 |  | Instrumentation | Control System | Control System, Alarm | 1430-20-PI-DG-4409
MD-LAHH-11603 |  | Instrumentation | Control System | Control System, Alarm | 1430-20-PI-DG-4409
MD-LAHH-11604 |  | Instrumentation | Control System | Control System, Alarm | 1430-20-PI-DG-4409
MD-LAL-11601 |  | Instrumentation | Control System | Control System, Alarm | 1430-20-PI-DG-4409
MD-LAL-11602 |  | Instrumentation | Control System | Control System, Alarm | 1430-20-PI-DG-4409
MD-LALL-11603 |  | Instrumentation | Control System | Control System, Alarm | 1430-20-PI-DG-4409
MD-LG-11601 | MBD-1160, LP SEPARATOR 1 PL OUT | Instrumentation | Gauge | Gauge, Level | 1430-20-PI-DG-4409 | 7148-Level Gage Magnetic Follower | MBD-1160
MD-LG-11602 | MBD-1160, LP SEPARATOR 1 PW OUT | Instrumentation | Gauge | Gauge, Level | 1430-20-PI-DG-4409 | 7148-Level Gage Magnetic Follower | MBD-1160
MD-LG-11603 | MBD-1160, LP SEPARATOR 1 PL S/D | Instrumentation | Gauge | Gauge, Level | 1430-20-PI-DG-4409 | 7148-Level Gage Magnetic Follower | MBD-1160
MD-LG-11604 | MBD-1160, LP SEPARATOR 1 INT S/D | Instrumentation | Gauge | Gauge, Level | 1430-20-PI-DG-4409 | 7148-Level Gage Magnetic Follower | MBD-1160
MD-LSH-11603 | HI TRANSMITTER READING - LEVEL SHUTDOWN TRANSMITTER | Instrumentation | Control System | Control System, Switch | 1430-20-PI-DG-4409
MD-LSHH-11603 |  | Instrumentation | Control System | Control System, Switch | 1430-20-PI-DG-4409
MD-LSL-11603 | LO TRANSMITTER READING - LEVEL SHUTDOWN TRANSMITTER | Instrumentation | Control System | Control System, Switch | 1430-20-PI-DG-4409
MD-LSL-11604 | LO TRANSMITTER READING - LEVEL SHUTDOWN TRANSMITTER | Instrumentation | Control System | Control System, Switch | 1430-20-PI-DG-4409
MD-LSLL-11603 |  | Instrumentation | Control System | Control System, Switch | 1430-20-PI-DG-4409
MD-LSLL-11604 |  | Instrumentation | Control System | Control System, Switch | 1430-20-PI-DG-4409
MD-LT-11601 | MBD-1160, LP SEPARATOR 1 PL OUT | Instrumentation | Level Device | Level Device, Magnetic Follower | 1430-20-PI-DG-4409 | 7148-Level Transmitter Mag. Follow | MBD-1160
MD-LXAHH-11603 | MBD-1160, LP SEPARATOR 1 PL S/D | Instrumentation | Control System | Control System, Alarm | 1430-20-PI-DG-4409 | 7500-Alarm
MD-LXALL-11603 | MBD-1160, LP SEPARATOR 1 PL S/D | Instrumentation | Control System | Control System, Alarm | 1430-20-PI-DG-4409 | 7500-Alarm
MD-LXALL-11604 | MBD-1160, LP SEPARATOR 1 INT S/D | Instrumentation | Control System | Control System, Alarm | 1430-20-PI-DG-4409 | 7500-Alarm
MD-LXI-11603 | MBD-1160, LP SEPARATOR 1 PL S/D | Instrumentation | Control System | Control System, Control | 1430-20-PI-DG-4409 | 7500-Indication
MD-LXI-11604 | MBD-1160, LP SEPARATOR 1 INT S/D | Instrumentation | Control System | Control System, Control | 1430-20-PI-DG-4409 | 7500-Indication
MD-LXT-11603 | MBD-1160, LP SEPARATOR 1 PL S/D | Instrumentation | Level Device | Level Device, Magnetic Follower | 1430-20-PI-DG-4409 | 7148-Level Transmitter Mag. Follower | MBD-1160
MD-LXT-11604 | MBD-1160, LP SEPARATOR 1 INT S/D | Instrumentation | Level Device | Level Device, Magnetic Follower | 1430-20-PI-DG-4409 | 7148-Level Transmitter Mag. Follower | MBD-1160
MD-LXT-11604A | MBD-1160, LP SEPARATOR 1 INT S/D | Instrumentation | Transmitter | Transmitter, Level | 1430-20-PI-DG-4409 | 7148-Level Transmitter Mag. Follower | MBD-1160
MD-PDI-11603 | MBD-1160, LP SEPARATOR 1 PG TO SUCTION SCRUBBER | Instrumentation | Indicator | Indicator, Pressure Differential | 1430-20-PI-DG-4409 | 7500-Indication
MD-PI-11601 | MBD-1160, LP SEPARATOR 1 PG TO SUCTION SCRUBBER | Instrumentation | Indicator | Indicator, Pressure | 1430-20-PI-DG-4409 | 7500-Indication
MD-PSH-11602 | HI TRANSMITTER READING - PRESSURE SHUTDOWN TRANSMITTER | Instrumentation | Control System | Control System, Switch | 1430-20-PI-DG-4409
MD-PSL-11602 | LO TRANSMITTER READING - PRESSURE SHUTDOWN TRANSMITTER | Instrumentation | Control System | Control System, Switch | 1430-20-PI-DG-4409
MD-PSV-11601 | MBD-1160, LP SEPARATOR 1 | Instrumentation | Relief Valve | Relief Valve, Pressure | 1430-20-PI-DG-4409 | 7301-Pressure Relief Valve | MBD-1160 | 8"-PG-AN-3136-1"P
MD-PSV-11601_C | LP Separator No 1 Relief To HP Flare | Instrumentation | Relief Valve | Relief Valve, Pressure | 1430-20-PI-DG-4409 | 7301-Pressure Relief Valve | MBD-1160 | 8"-AN (SCH STD) NACE
MD-PSV-11602 | LP Separator No. 1 | Instrumentation | Relief Valve | Relief Valve, Pressure | 1430-20-PI-DG-4409 | 7301-Pressure Relief Valve | MBD-1160 | 6"-AN (SCH STD) NACE
MD-PSV-11602_C | LP Separator No 1 Relief To HP Flare | Instrumentation | Relief Valve | Relief Valve, Pressure | 1430-20-PI-DG-4409 | 7301-Pressure Relief Valve | MBD-1160 | 10"-AN (SCH STD) NACE
MD-PSV-11603_C | LP Separator No 1 Relief To HP Flare | Instrumentation | Relief Valve | Relief Valve, Pressure | 1430-20-PI-DG-4409 | 7301-Pressure Relief Valve | MBD-1160 | 10"-AN (SCH STD) NACE
MD-PT-11601 | MBD-1160, LP SEPARATOR 1 PG TO SUCTION SCRUBBER | Instrumentation | Transmitter | Transmitter, Pressure | 1430-20-PI-DG-4409 | 7161-Pressure Transmitter | MBD-1160 | 6"-AN (SCH 80) NACE
MD-PT-11601 | MBD-1160, LP SEPARATOR 1 PG TO SUCTION SCRUBBER | Instrumentation | Transmitter | Transmitter, Pressure | 1430-20-PI-DG-4409 | 7161-Pressure Transmitter | MBD-1160 | 6"-AN (SCH 80) NACE
MD-PXAHH-11602 | MBD-1160, LP SEPARATOR 1 S/D | Instrumentation | Control System | Control System, Alarm | 1430-20-PI-DG-4409 | 7500-Alarm
MD-PXALL-11602 | MBD-1160, LP SEPARATOR 1 S/D | Instrumentation | Control System | Control System, Alarm | 1430-20-PI-DG-4409 | 7500-Alarm
MD-PXI-11602 | MBD-1160, LP SEPARATOR 1 S/D | Instrumentation | Control System | Control System, Indication | 1430-20-PI-DG-4409 | 7500-Indication
MD-RO-11601 | MBD-1160, LP SEPARATOR 1 BD | Instrumentation | Orifice | Orifice, Restriction | 1430-20-PI-DG-4409 | 7111-Restriction Orifice | MBD-1160 | 3"-AN (SCH 80) NACE
MD-TE-11601 | MBD-1160, LP SEPARATOR 1 | Instrumentation | Thermal Device | Thermal Device, RTD | 1430-20-PI-DG-4409 | 7132-RTD Element | MBD-1160
MD-TE-11603 | MBD-1160, LP SEPARATOR 1 PG TO SUCTION SCRUBBER | Instrumentation | Thermal Device | Thermal Device, RTD | 1430-20-PI-DG-4409 | 7132-RTD Element | MBD-1160 | 6"-AN (SCH STD) NACE
MD-TI-11601 | MBD-1160, LP SEPARATOR 1 | Instrumentation | Control System | Control System, Indication | 1430-20-PI-DG-4409 | 7500-Indication
MD-TI-11603 | MBD-1160, LP SEPARATOR 1 PG TO SUCTION SCRUBBER | Instrumentation | Control System | Control System, Indication | 1430-20-PI-DG-4409 | 7500-Indication
MD-TT-11601 | MBD-1160, LP SEPARATOR 1 | Instrumentation | Transmitter | Transmitter, Temperature | 1430-20-PI-DG-4409 | 7134-Temperature Transmitter | MBD-1160
MD-TT-11603 | MBD-1160, LP SEPARATOR 1 PG TO SUCTION SCRUBBER | Instrumentation | Transmitter | Transmitter, Temperature | 1430-20-PI-DG-4409 | 7134-Temperature Transmitter | MBD-1160
MD-ZI-11601 | MBD-1160, LP SEPARATOR 1 PG BLOW DOWN TO FLARE | Instrumentation | Control System | Control System, Indication | 1430-20-PI-DG-4409 | 7500-Indication
MD-ZIC-11601 |  | Instrumentation | Control System | Control System, Indication | 1430-20-PI-DG-4409
MD-ZIO-11601 |  | Instrumentation | Control System | Control System, Indication | 1430-20-PI-DG-4409
MD-ZT-11601 | MBD-1160, LP SEPARATOR 1 PG BLOW DOWN TO FLARE | Instrumentation | Transmitter | Transmitter, Position | 1430-20-PI-DG-4409 | 7192-Position Transmitter | MBD-1160
MV1160A1 | LP Separator No.1 BDV to Flare Header Isolation Valve | Valves | Manual | Manual, Ball | 1430-20-PI-DG-4409
MV1160B1 | LP Sep. #1 Gas To L/P Gas Comp Suction Scrubber | Valves | Manual | Manual, Ball | 1430-20-PI-DG-4409
MV1160C1 | LP Sep. #1 Bleed Ring Gas To L/P Gas Comp Suction Scrubber | Valves | Manual | Manual, Ball | 1430-20-PI-DG-4409
MV1160D1 | LP Sep. #1 MBD1160 D/S wier Drain | Valves | Manual | Manual, Ball | 1430-20-PI-DG-4409
MV1160E1 | LP Sep. #1 MBD1160 D/S wier to Closed Drain | Valves | Manual | Manual, Ball | 1430-20-PI-DG-4409
MV1160F1 | LP Sep. #1 MBD1160 LG Blowdown to Closed Drain Tap | Valves | Manual | Manual, Ball | 1430-20-PI-DG-4409
MV1160G1 | LP Sep. #1 MBD1160 Closed Drain Isolation | Valves | Manual | Manual, Ball | 1430-20-PI-DG-4409
MV1160H1 | LP Sep. #1 MBD1160 Closed Drain to Deck Drain | Valves | Manual | Manual, Ball | 1430-20-PI-DG-4409
MV1160I1 | LP Sep. #1 MBD1160 U/S wier Drain | Valves | Manual | Manual, Ball | 1430-20-PI-DG-4409
MV1160J1 | LP Sep. #1 MBD1160 U/S wier to Closed Drain | Valves | Manual | Manual, Ball | 1430-20-PI-DG-4409
MV1160K1 | LP Separator No.1 PSV Upstream Isolation Valve | Valves | Manual | Manual, Ball | 1430-20-PI-DG-4409
MV1160L1 | LP Sep. #1 PSV11601 Test Port | Valves | Manual | Manual, Ball | 1430-20-PI-DG-4409
MV1160M1 | LP Separator No.1 PSV Downstream Isolation Valve | Valves | Manual | Manual, Ball | 1430-20-PI-DG-4409
MV1160N1 | LP Sep. #1 LG11604 Upper Block | Valves | Manual | Manual, Block and Bleed | 1430-20-PI-DG-4409
MV1160O1 | LP Sep. #1 LG11604 Middle Block | Valves | Manual | Manual, Ball | 1430-20-PI-DG-4409
MV1160P1 | LP Sep. #1 LG11604 Lower Block | Valves | Manual | Manual, Ball | 1430-20-PI-DG-4409
MV1160Q1 | LP Sep. #1 LG11602 Upper Block | Valves | Manual | Manual, Ball | 1430-20-PI-DG-4409
MV1160R1 | LP Sep. #1 LG11602 Middle Block | Valves | Manual | Manual, Ball | 1430-20-PI-DG-4409
MV1160S1 | LP Sep. #1 LG11602 Lower Block | Valves | Manual | Manual, Ball | 1430-20-PI-DG-4409
MV1160T1 | LP Sep. #1 LG11603 Upper Block | Valves | Manual | Manual, Ball | 1430-20-PI-DG-4409
MV1160U1 | LP Sep. #1 LG11603 Lower Block | Valves | Manual | Manual, Ball | 1430-20-PI-DG-4409
MV1160V1 | LP Sep. #1 LG11601 Upper Block | Valves | Manual | Manual, Ball | 1430-20-PI-DG-4409
MV1160W1 | LP Sep. #1 LG11601 Lower Block | Valves | Manual | Manual, Ball | 1430-20-PI-DG-4409
NV1160A1 | SAMPLE VALVE - LP SEPARATOR NO. 1 | Valves | Manual | Manual, Needle | 1430-20-PI-DG-4409
1 1/2"-DO-AN-6304 | FROM LINE DC-6129 TO OPEN DRAIN - OPEN DRAIN PIPE | Piping | Drain Open | AN, Drain Open | 1430-20-PI-DG-4410
10"-PL-AN-3112 | PROCESS LIQUIDS PIPE - FROM MBK-1170 TO HBG-1140 | Piping | Process Liquid | AN, Process Liquid | 1430-20-PI-DG-4410
2"-DC-AN-6118 | CLOSED DRAIN PIPE - FROM MBK-1170 TO DC-6129 | Piping | Drain Closed | AN, Drain Closed | 1430-20-PI-DG-4410
2"-DC-AN-6118-1"H |  | Piping | Drain Closed | AN, Drain Closed | 1430-20-PI-DG-4410
2"-DC-AN-6119 | CLOSED DRAIN PIPE - FROM MBK-1170 TO DC-6129 | Piping | Drain Closed | AN, Drain Closed | 1430-20-PI-DG-4410
2"-DC-AN-6119-1"H |  | Piping | Drain Closed | AN, Drain Closed | 1430-20-PI-DG-4410
2"-DC-AN-6128 | CLOSED DRAIN PIPE - FROM MBK-1170 TO DC-6129 | Piping | Drain Closed | AN, Drain Closed | 1430-20-PI-DG-4410
2"-DC-AN-6128-1"H |  | Piping | Drain Closed | AN, Drain Closed | 1430-20-PI-DG-4410
2"-DC-AN-6130 | CLOSED DRAIN PIPE - FROM MBK-1170 TO DC-6129 | Piping | Drain Closed | AN, Drain Closed | 1430-20-PI-DG-4410
2"-DC-AN-6130-1"H |  | Piping | Drain Closed | AN, Drain Closed | 1430-20-PI-DG-4410
2"-DC-AN-6131 | CLOSED DRAIN PIPE - FROM MBK-1170 TO DC-6129 | Piping | Drain Closed | AN, Drain Closed | 1430-20-PI-DG-4410
2"-DC-AN-6131-1"H |  | Piping | Drain Closed | AN, Drain Closed | 1430-20-PI-DG-4410
2"-PG-AN-3116 | PROCESS GAS PIPE - FROM MBK-1170 TO MBD-1160 | Piping | Process Gas | AN, Process Gas | 1430-20-PI-DG-4410
2"-PL-AN-3037 | PROCESS LIQUIDS PIPE - FROM MBK-1170 TO BLIND FLANGE | Piping | Process Liquid | AN, Process Liquid | 1430-20-PI-DG-4410
2"-PL-AN-3081 | PROCESS LIQUIDS PIPE - FROM MBK-1170 TO BLIND FLANGE | Piping | Process Liquid | AN, Process Liquid | 1430-20-PI-DG-4410
2"-PL-AN-3084 | PROCESS LIQUIDS PIPE - FROM MBK-1170 TO BLIND FLANGE | Piping | Process Liquid | AN, Process Liquid | 1430-20-PI-DG-4410
2"-PL-AN-3087 | PROCESS LIQUIDS PIPE - FROM MBK-1170 TO LINE PL-3129 | Piping | Process Liquid | AN, Process Liquid | 1430-20-PI-DG-4410
2"-PL-AN-3097 | PROCESS LIQUIDS PIPE - FROM MBK-1170 TO LINE PL-3129 | Piping | Process Liquid | AN, Process Liquid | 1430-20-PI-DG-4410
2"-PL-AN-3098 | PROCESS LIQUIDS PIPE - FROM MBK-1170 TO LINE PL-3129 | Piping | Process Liquid | AN, Process Liquid | 1430-20-PI-DG-4410
2"-PL-AN-3099 | PROCESS LIQUIDS PIPE - FROM MBK-1170 TO LINE PL-3129 | Piping | Process Liquid | AN, Process Liquid | 1430-20-PI-DG-4410
2"-PL-AN-3126 | PROCESS LIQUIDS PIPE - FROM MBK-1170 TO LINE PL-3129 | Piping | Process Liquid | AN, Process Liquid | 1430-20-PI-DG-4410
2"-PL-AN-3127 | PROCESS LIQUIDS PIPE - FROM MBK-1170 TO LINE PL-3129 | Piping | Process Liquid | AN, Process Liquid | 1430-20-PI-DG-4410
2"-PL-AN-3866 | PROCESS LIQUIDS PIPE - MBK-1170 TRIM | Piping | Process Liquid | AN, Process Liquid | 1430-20-PI-DG-4410
2"-PL-AN-3866-1"P |  | Piping | Process Liquid | AN, Process Liquid | 1430-20-PI-DG-4410
4"-PW-AN-3114 | PRODUCED WATER PIPE - FROM MBK-1170 TO MBM-4320 | Piping | Produced Water | AN, Produced Water | 1430-20-PI-DG-4410
6"-PL-AN-3129 | PROCESS LIQUIDS PIPE - FROM MBK-1170 TO LT-11705 | Piping | Process Liquid | AN, Process Liquid | 1430-20-PI-DG-4410
MD-FE-11701 | 7125-Flow Meter, V-Cone - MBK-1170, OIL TREATER 1 PL OUT | Instrumentation | Flow Meter | Flow Meter, V-Cone | 1430-20-PI-DG-4410 | 7125-Flow Meter V-Cone |  | 10"-AN (SCH STD) NACE
MD-FI-11701 | MBK-1170, OIL TREATER 1 PL OUT | Instrumentation | Control System | Control System, Indication | 1430-20-PI-DG-4410 | 7500-Indication
MD-FT-11701 | 7114-Flow Transmitter, D/P - MBK-1170, OIL TREATER 1 PL OUT | Instrumentation | Transmitter | Transmitter, D/P Flow | 1430-20-PI-DG-4410 | 7114-Flow Transmitter D/P
MD-FT-11701 | 7114-Flow Transmitter, D/P - MBK-1170, OIL TREATER 1 PL OUT | Instrumentation | Transmitter | Transmitter, D/P Flow | 1430-20-PI-DG-4410 | 7114-Flow Transmitter D/P
MD-HS-11711C | MBK-1170, OIL TREATER 1 STOP | Instrumentation | Control System | Control System, Stop | 1430-20-PI-DG-4410 | 7500-Function-Stop | MBK-1170
MD-HS-11721C | MBK-1170, OIL TREATER 1 STOP | Instrumentation | Control System | Control System, Stop | 1430-20-PI-DG-4410 | 7500-Function-Stop | MBK-1170
MD-HS-11731C | MBK-1170, OIL TREATER 1 STOP | Instrumentation | Control System | Control System, Stop | 1430-20-PI-DG-4410 | 7500-Function-Stop | MBK-1170
MD-LAH-11701 |  | Instrumentation | Control System | Control System, Alarm | 1430-20-PI-DG-4410
MD-LAL-11701 |  | Instrumentation | Control System | Control System, Alarm | 1430-20-PI-DG-4410
MD-LE-11701 | 7159-Level Sensor Energy Absorb - MBK-1170, OIL TREATER 1 INT PW OUT | Instrumentation | Level Device | Level Device, Energy Absorbing | 1430-20-PI-DG-4410 | 7159-Level Sensor Energy Absorb | MBK-1170
MD-LE-11703 | 7159-Level Sensor Energy Absorb - MBK-1170, OIL TREATER 1 INT | Instrumentation | Level Device | Level Device, Energy Absorbing | 1430-20-PI-DG-4410 | 7159-Level Sensor Energy Absorb | MBK-1170
MD-LE-11704 | 7159-Level Sensor Energy Absorb - MBK-1170, OIL TREATER 1 INT | Instrumentation | Level Device | Level Device, Energy Absorbing | 1430-20-PI-DG-4410 | 7159-Level Sensor Energy Absorb | MBK-1170
MD-LG-11702 | 7148-Level Gage, Magnetic Follower - MBK-1170, OIL TREATER 1 INT S/D | Instrumentation | Level Device | Level Device, Magnetic Follower | 1430-20-PI-DG-4410 | 7148-Level Gage Magnetic Follower | MBK-1170
MD-LG-11705 | MBK-1170, OIL TREATER 1 | Instrumentation | Gauge | Gauge, Level | 1430-20-PI-DG-4410
MD-LI-11703 | MBK-1170, OIL TREATER 1 INT | Instrumentation | Control System | Control System, Indication | 1430-20-PI-DG-4410 | 7500-Indication
MD-LI-11704 | MBK-1170, OIL TREATER 1 INT | Instrumentation | Control System | Control System, Indication | 1430-20-PI-DG-4410 | 7500-Indication
MD-LI-11705A | MBK-1170, OIL TREATER 1 INT PW OUT | Instrumentation | Control System | Control System, Indication | 1430-20-PI-DG-4410 | 7500-Indication | MBK-1170
MD-LSH-11702 | HI TRANSMITTER READING - LEVEL SHUTDOWN TRANSMITTER | Instrumentation | Control System | Control System, Switch | 1430-20-PI-DG-4410
MD-LSHH-11702 |  | Instrumentation | Switch | Switch, Level | 1430-20-PI-DG-4410
MD-LSLL-11702 |  | Instrumentation | Switch | Switch, Level | 1430-20-PI-DG-4410
MD-LT-12705. | MBK-1270, OIL TREATER 2 INT PW OUT | Instrumentation | Transmitter | Transmitter, Level | 1430-20-PI-DG-4410
MD-LXAHH-11702 | MBK-1170, OIL TREATER 1 INT S/D | Instrumentation | Control System | Control System, Alarm | 1430-20-PI-DG-4410 | 7500-Alarm
MD-LXALL-11702 | MBK-1170, OIL TREATER 1 INT S/D | Instrumentation | Control System | Control System, Alarm | 1430-20-PI-DG-4410 | 7500-Alarm
MD-LXI-11702 | MBK-1170, OIL TREATER 1 INT S/D | Instrumentation | Control System | Control System, Indication | 1430-20-PI-DG-4410 | 7500-Indication
MD-LXT-11702 | 7148-Level Transmitter, Mag. Follower - MBK-1170, OIL TREATER 1 INT S/D | Instrumentation | Transmitter | Transmitter, Level | 1430-20-PI-DG-4410 | 7148-Level Transmitter Mag. Follower | MBK-1170
MD-PG-11701 | MBK-1170, OIL TREATER 1 | Instrumentation | Gauge | Gauge, Pressure | 1430-20-PI-DG-4410 | 7163-Pressure Gauge | MBK-1170
MD-PG-11701 | MBK-1170, OIL TREATER 1 | Instrumentation | Gauge | Gauge, Pressure | 1430-20-PI-DG-4410 | 7163-Pressure Gauge | MBK-1170
MD-TAHH-11711 | TRN-1171 OIL TREATER NO. 1 TRANSFORMER | Instrumentation | Control System | Control System, Alarm | 1430-20-PI-DG-4410 | 7500-Alarm
MD-TAHH-11721 | TRN-1172 OIL TREATER NO. 1 TRANSFORMER | Instrumentation | Control System | Control System, Alarm | 1430-20-PI-DG-4410 | 7500-Alarm
MD-TAHH-11731 | TRN-1173 OIL TREATER NO. 1 TRANSFORMER | Instrumentation | Control System | Control System, Alarm | 1430-20-PI-DG-4410 | 7500-Alarm
MD-TG-11701 | MBK-1170, OIL TREATER 1 | Instrumentation | Thermal Device | Thermal Device, Thermometer | 1430-20-PI-DG-4410 | 7137-Thermometer, Bimetal | MBK-1170
MD-TSHH-11711 | TRN-1171 OIL TREATER NO. 1 TRANSFORMER | Instrumentation | Switch | Switch, Temperature | 1430-20-PI-DG-4410 | 7136-Temperature Switch | MBK-1170
MD-TSHH-11721 | TRN-1172 OIL TREATER NO. 1 TRANSFORMER | Instrumentation | Switch | Switch, Temperature | 1430-20-PI-DG-4410 | 7136-Temperature Switch | MBK-1170
MD-XL-11711A | MBK-1170, OIL TREATER 1 STOP | Instrumentation | Control System | Control System, Status | 1430-20-PI-DG-4410 | 7500-Status | MBK-1170
MD-XL-11711E | MBK-1170, OIL TREATER 1 STOP | Instrumentation | Control System | Control System, Status | 1430-20-PI-DG-4410 | 7500-Status | MBK-1170
MD-XL-11711F | MBK-1170, OIL TREATER 1 STOP | Instrumentation | Control System | Control System, Status | 1430-20-PI-DG-4410 | 7500-Status | MBK-1170
MD-XL-11721A | MBK-1170, OIL TREATER 1 STOP | Instrumentation | Control System | Control System, Status | 1430-20-PI-DG-4410 | 7500-Status | MBK-1170
MD-XL-11721E | MBK-1170, OIL TREATER 1 STOP | Instrumentation | Control System | Control System, Status | 1430-20-PI-DG-4410 | 7500-Status | MBK-1170
MD-XL-11721F | MBK-1170, OIL TREATER 1 STOP | Instrumentation | Control System | Control System, Status | 1430-20-PI-DG-4410 | 7500-Status | MBK-1170
MD-XL-11731A | MBK-1170, OIL TREATER 1 STOP | Instrumentation | Control System | Control System, Status | 1430-20-PI-DG-4410 | 7500-Status | MBK-1170
MD-XL-11731E | MBK-1170, OIL TREATER 1 STOP | Instrumentation | Control System | Control System, Status | 1430-20-PI-DG-4410 | 7500-Status | MBK-1170
MD-XL-11731F | MBK-1170, OIL TREATER 1 STOP | Instrumentation | Control System | Control System, Status | 1430-20-PI-DG-4410 | 7500-Status | MBK-1170
MD-XS-11711D | MBK-1170, OIL TREATER 1 STOP | Instrumentation | Control System | Control System, Permissive | 1430-20-PI-DG-4410 | 7500-Permissive | MBK-1170
MD-XS-11721D | MBK-1170, OIL TREATER 1 STOP | Instrumentation | Control System | Control System, Permissive | 1430-20-PI-DG-4410 | 7500-Permissive | MBK-1170
MD-XS-11731D | MBK-1170, OIL TREATER 1 STOP | Instrumentation | Control System | Control System, Permissive | 1430-20-PI-DG-4410 | 7500-Permissive | MBK-1170
MV1170A1 | Oil Trtr. #1 MBK1170 U/S Drain to Closed Drain | Valves | Manual | Manual, Ball | 1430-20-PI-DG-4410
MV1170B1 | Oil Trtr. #1 MBK1170 U/S Drain | Valves | Manual | Manual, Ball | 1430-20-PI-DG-4410
MV1170C1 | Oil Trtr. #1 MBK1170 Samples Lines to Closed Drain | Valves | Manual | Manual, Ball | 1430-20-PI-DG-4410
MV1170D1 | Oil Trtr. #1 MBK1170 U/S Middle Drain to Closed Drain | Valves | Manual | Manual, Ball | 1430-20-PI-DG-4410
MV1170E1 | Oil Trtr. #1 MBK1170 Middle Drain to Closed Drain | Valves | Manual | Manual, Ball | 1430-20-PI-DG-4410
MV1170F1 | Oil Trtr. #1 MBK1170 D/S Middle Drain to Closed Drain | Valves | Manual | Manual, Ball | 1430-20-PI-DG-4410
MV1170G1 | Oil Trtr. #1 MBK1170 D/S Drain | Valves | Manual | Manual, Ball | 1430-20-PI-DG-4410
MV1170H1 | Oil Trtr. #1 MBK1170 Closed Drain to Deck Drain | Valves | Manual | Manual, Ball | 1430-20-PI-DG-4410
MV1170I1 | Oil Trtr. #1 MBK1170 D/S Drain to Closed Drain | Valves | Manual | Manual, Ball | 1430-20-PI-DG-4410
MV1170J1 | Oil Trtr. #1 MBK1170 Closed Drain Isolation | Valves | Manual | Manual, Ball | 1430-20-PI-DG-4410
MV1170K1 | Oil Trtr. #1 MBK1170 LG Blowdown to Closed Drain | Valves | Manual | Manual, Ball | 1430-20-PI-DG-4410
MV1170L1 | Oil Trtr. #1 Sample Point | Valves | Manual | Manual, Ball | 1430-20-PI-DG-4410
MV1170M1 | Oil Trtr. #1 Sample Point | Valves | Manual | Manual, Ball | 1430-20-PI-DG-4410
MV1170N1 | Oil Trtr. #1 Sample Point | Valves | Manual | Manual, Ball | 1430-20-PI-DG-4410
MV1170O1 | Oil Trtr. #1 Sample Point | Valves | Manual | Manual, Ball | 1430-20-PI-DG-4410
MV1170P1 | Oil Trtr. #1 Sample Point | Valves | Manual | Manual, Ball | 1430-20-PI-DG-4410
MV1170Q1 | Oil Trtr. #1 Sample Point | Valves | Manual | Manual, Ball | 1430-20-PI-DG-4410
MV1170R1 | Oil Trtr. #1 LT11703 Isolation | Valves | Manual | Manual, Ball | 1430-20-PI-DG-4410
MV1170S1 | Oil Trtr. #1 LT11701 Isolation | Valves | Manual | Manual, Ball | 1430-20-PI-DG-4410
MV1170T1 | Oil Trtr. #1 LT11704 Isolation | Valves | Manual | Manual, Ball | 1430-20-PI-DG-4410
MV1170U1 | Oil Trtr. #1 LG11702 Upper Block | Valves | Manual | Manual, Ball | 1430-20-PI-DG-4410
MV1170V1 | Oil Trtr. #1 LG11702 Lower Block | Valves | Manual | Manual, Ball | 1430-20-PI-DG-4410
MV1170W1 |  | Valves | Manual | Manual, Ball | 1430-20-PI-DG-4410
NV1160B1 | SAMPLE VALVE - LP SEPARATOR NO. 1 | Valves | Manual | Manual, Needle | 1430-20-PI-DG-4410
2"-DO-AN-3121 | FROM MBM-4310 TRIM TO OIL SIDE - OPEN DRAIN PIPE | Piping | Drain Open | AN, Drain Open | 1430-20-PI-DG-4411
2"-DO-AN-3121-1"P |  | Piping | Drain Open | AN, Drain Open | 1430-20-PI-DG-4411
2"-DO-AN-3122 | FROM MBM-4310 TRIM TO WATER SIDE - OPEN DRAIN PIPE | Piping | Drain Open | AN, Drain Open | 1430-20-PI-DG-4411
2"-DO-AN-3122-1"P |  | Piping | Drain Open | AN, Drain Open | 1430-20-PI-DG-4411
2"-DO-AN-3123 | FROM MBM-4320 TRIM TO OIL SIDE - OPEN DRAIN PIPE | Piping | Drain Open | AN, Drain Open | 1430-20-PI-DG-4411
2"-DO-AN-3123-1"P |  | Piping | Drain Open | AN, Drain Open | 1430-20-PI-DG-4411
2"-DO-AN-3124 | FROM MBM-4320 TRIM TO WATER SIDE - OPEN DRAIN PIPE | Piping | Drain Open | AN, Drain Open | 1430-20-PI-DG-4411
2"-DO-AN-3124-1"P |  | Piping | Drain Open | AN, Drain Open | 1430-20-PI-DG-4411
2"-PL-AN-6140A | PROCESS LIQUIDS PIPE - FROM MBM-4310 TO PDV-43101 | Piping | Process Liquid | AN, Process Liquid | 1430-20-PI-DG-4411
2"-PL-AN-6141A | PROCESS LIQUIDS PIPE - FROM MBM-4320 TO PDV-43201 | Piping | Process Liquid | AN, Process Liquid | 1430-20-PI-DG-4411
2"-PW-AN-3142 | PRODUCED WATER PIPE - FROM PW-3109 TO PL-6140 | Piping | Produced Water | AN, Produced Water | 1430-20-PI-DG-4411
2"-PW-AN-3142-1"P |  | Piping | Produced Water | AN, Produced Water | 1430-20-PI-DG-4411
2"-PW-AN-3143 | PRODUCED WATER PIPE - FROM MBM-4310 TO PSV-43101 | Piping | Produced Water | AN, Produced Water | 1430-20-PI-DG-4411
2"-PW-AN-3143-1"P |  | Piping | Produced Water | AN, Produced Water | 1430-20-PI-DG-4411
2"-PW-AN-3147 | PRODUCED WATER PIPE - FROM PW-3114 TO PL-6141 | Piping | Produced Water | AN, Produced Water | 1430-20-PI-DG-4411
2"-PW-AN-3147-1"P |  | Piping | Produced Water | AN, Produced Water | 1430-20-PI-DG-4411
2"-PW-AN-3148 | PRODUCED WATER PIPE - FROM MBM-4320 TO PSV-43201 | Piping | Produced Water | AN, Produced Water | 1430-20-PI-DG-4411
2"-PW-AN-3148-1"P |  | Piping | Produced Water | AN, Produced Water | 1430-20-PI-DG-4411
2"-PW-AN-5126 | PRODUCED WATER PIPE - FROM PSV-43101 TO PL-6140 | Piping | Produced Water | AN, Produced Water | 1430-20-PI-DG-4411
2"-PW-AN-5126-1"P |  | Piping | Produced Water | AN, Produced Water | 1430-20-PI-DG-4411
2"-PW-AN-5127 | PRODUCED WATER PIPE - FROM PSV-43201 TO PL-6141 | Piping | Produced Water | AN, Produced Water | 1430-20-PI-DG-4411
2"-PW-AN-5127-1"P |  | Piping | Produced Water | AN, Produced Water | 1430-20-PI-DG-4411
4"-PW-AN-3145A | PRODUCED WATER PIPE - FROM MBM-4320 TO LV-11701 | Piping | Produced Water | AN, Produced Water | 1430-20-PI-DG-4411
6"-PW-AN-3140A | PRODUCED WATER PIPE - FROM MBM-4310 TO LV-11602 | Piping | Produced Water | AN, Produced Water | 1430-20-PI-DG-4411
CV4310A1 | Hydrocyclone LP#1 Reverse Demulsifier to MBM4310 | Valves | Manual | Manual, Check | 1430-20-PI-DG-4411
CV4310B1 | Hydrocyclone LP#1 MBM4310 Outlet to Floatation Cell | Valves | Manual | Manual, Check | 1430-20-PI-DG-4411
CV4320A1 | Hydrocyclone Oil Trtr. #1 Reverse Demulsifier to MBM4320 | Valves | Manual | Manual, Check | 1430-20-PI-DG-4411
CV4320B1 | Hydrocyclone Oil Trtr. #1 MBM4320 Outlet to Floatation Cell | Valves | Manual | Manual, Check | 1430-20-PI-DG-4411
MD-HV-11701 | MBK-1170, OIL TREATER 1 INT PW OUT | Instrumentation | Valve | Valve, On/Off | 1430-20-PI-DG-4411 | 7204-On/Off Valve | MBK-1170
MD-LV-11602_C | LP Separator No 1 PW To Flotation Cell | Instrumentation | Control Valve | Control Valve, General | 1430-20-PI-DG-4411
MD-LY-11602 | MBD-1160, LP SEPARATOR 1 PW OUT | Instrumentation | Transducer | Transducer, I/P | 1430-20-PI-DG-4411 | 7196-I/P Transducer | MBD-1160
MD-LY-11602A | MBD-1160, LP SEPARATOR 1 PW OUT | Instrumentation | Valve | Valve, Solenoid | 1430-20-PI-DG-4411 | 7210-Solenoid Valve
MD-LY-11701 | MBK-1170, OIL TREATER 1 INT PW OUT | Instrumentation | Transducer | Transducer, I/P | 1430-20-PI-DG-4411 | 7196-I/P Transducer | MBK-1170
MD-LY-11701A | MBK-1170, OIL TREATER 1 INT PW OUT | Instrumentation | Valve | Valve, Solenoid | 1430-20-PI-DG-4411 | 7210-Solenoid Valve
MD-LY-XXX |  | Instrumentation | Transducer | Transducer, I/P | 1430-20-PI-DG-4411
MD-PDFIC-43101 | MBM-4310, LP SEP 1 HYDROCYCLONE | Instrumentation | Control System | Control System, Control | 1430-20-PI-DG-4411 | 7500-Ratio Control
MD-PDFIC-43201 | MBM-4320, OIL TREATER 1 HYDROCYCLONE | Instrumentation | Control System | Control System, Control | 1430-20-PI-DG-4411 | 7500-Ratio Control
MD-PDI-43101 | MBM-4310, LP SEP 1 HYDROCYCLONE | Instrumentation | Control System | Control System, Indication | 1430-20-PI-DG-4411 | 7500-Indication
MD-PDI-43102 | MBM-4310, LP SEP 1 HYDROCYCLONE PL | Instrumentation | Control System | Control System, Indication | 1430-20-PI-DG-4411 | 7500-Indication
MD-PDI-43201 | MBM-4320, OIL TREATER 1 HYDROCYCLONE | Instrumentation | Control System | Control System, Indication | 1430-20-PI-DG-4411 | 7500-Indication
MD-PDI-43202 | MBM-4320, OIL TREATER 1 HYDROCLYCLONE PL | Instrumentation | Control System | Control System, Indication | 1430-20-PI-DG-4411 | 7500-Indication
MD-PDT-43101 | MBM-4310, LP SEP 1 HYDROCYCLONE | Instrumentation | Transmitter | Transmitter, Pressure Differential | 1430-20-PI-DG-4411 | 7162-Differential Pressure Transmitter |  | 6"-AN (SCH STD) NACE
MD-PDT-43101 | MBM-4310, LP SEP 1 HYDROCYCLONE | Instrumentation | Transmitter | Transmitter, Pressure Differential | 1430-20-PI-DG-4411 | 7162-Differential Pressure Transmitter |  | 6"-AN (SCH STD) NACE
MD-PDT-43102 | MBM-4310, LP SEP 1 HYDROCYCLONE PL | Instrumentation | Transmitter | Transmitter, Pressure Differential | 1430-20-PI-DG-4411 | 7162-Differential Pressure Transmitter |  | 6"-AN (SCH STD) NACE
MD-PDT-43102 | MBM-4310, LP SEP 1 HYDROCYCLONE PL | Instrumentation | Transmitter | Transmitter, Pressure Differential | 1430-20-PI-DG-4411 | 7162-Differential Pressure Transmitter |  | 6"-AN (SCH STD) NACE
MD-PDT-43201 | MBM-4320, OIL TREATER 1 HYDROCYCLONE | Instrumentation | Transmitter | Transmitter, Pressure Differential | 1430-20-PI-DG-4411 | 7162-Differential Pressure Transmitter | MBM-4320 | 4"-AN (SCH STD) NACE
MD-PDT-43201 | MBM-4320, OIL TREATER 1 HYDROCYCLONE | Instrumentation | Transmitter | Transmitter, Pressure Differential | 1430-20-PI-DG-4411 | 7162-Differential Pressure Transmitter | MBM-4320 | 4"-AN (SCH STD) NACE
MD-PDT-43202 | MBM-4320, OIL TREATER 1 HYDROCLYCLONE PL | Instrumentation | Transmitter | Transmitter, Pressure Differential | 1430-20-PI-DG-4411 | 7162-Differential Pressure Transmitter | MBM-4320 | 4"-AN (SCH STD) NACE
MD-PDT-43202 | MBM-4320, OIL TREATER 1 HYDROCLYCLONE PL | Instrumentation | Transmitter | Transmitter, Pressure Differential | 1430-20-PI-DG-4411 | 7162-Differential Pressure Transmitter | MBM-4320 | 4"-AN (SCH STD) NACE
MD-PDV-43101 | MBM-4310, LP SEP 1 HYDROCYCLONE | Instrumentation | Control Valve | Control Valve, General | 1430-20-PI-DG-4411 | 7201-Control Valve |  | 2"-AN (SCH 80) NACE
MD-PDV-43201 | MBM-4320, OIL TREATER 1 HYDROCYCLONE | Instrumentation | Control Valve | Control Valve, General | 1430-20-PI-DG-4411 | 7201-Control Valve |  | 2"-AN (SCH 80) NACE
MD-PDY-43101 | MBM-4310, LP SEP 1 HYDROCYCLONE | Instrumentation | Transducer | Transducer, I/P | 1430-20-PI-DG-4411 | 7196-I/P Transducer
MD-PDY-43201 | MBM-4320, OIL TREATER 1 HYDROCYCLONE | Instrumentation | Transducer | Transducer, I/P | 1430-20-PI-DG-4411 | 7196-I/P Transducer
MD-PG-43101 | MBM-4310, LP SEP 1 HYDROCYCLONE PW IN | Instrumentation | Gauge | Gauge, Pressure | 1430-20-PI-DG-4411 | 7163-Pressure Gauge |  | 6"-AN (SCH STD) NACE
MD-PG-43102 | MBM-4310, LP SEP 1 HYDROCYCLONE PW OUT | Instrumentation | Gauge | Gauge, Pressure | 1430-20-PI-DG-4411 | 7163-Pressure Gauge |  | 6"-AN (SCH STD) NACE
MD-PG-43103 | MBM-4310, LP SEP 1 HYDROCYCLONE PL OUT | Instrumentation | Gauge | Gauge, Pressure | 1430-20-PI-DG-4411 | 7163-Pressure Gauge |  | 2"-AN (SCH 80) NACE
MD-PG-43201 | MBM-4320, OIL TREATER 1 HYDROCYCLONE PW IN | Instrumentation | Gauge | Gauge, Pressure | 1430-20-PI-DG-4411 | 7163-Pressure Gauge |  | 4"-AN (SCH STD) NACE
MD-PG-43202 | MBM-4320, OIL TREATER 1 HYDROCYCLONE PW OUT | Instrumentation | Gauge | Gauge, Pressure | 1430-20-PI-DG-4411 | 7163-Pressure Gauge |  | 4"-AN (SCH STD) NACE
MD-PG-43203 | MBM-4320, OIL TREATER 1 HYDROCYCLONE PL OUT | Instrumentation | Gauge | Gauge, Pressure | 1430-20-PI-DG-4411 | 7163-Pressure Gauge |  | 2"-AN (SCH 80) NACE
MV4310A1 | Hydrocyclone LP#1 MBM4310 Reverse Demulsifier Isolation | Valves | Manual | Manual, Ball | 1430-20-PI-DG-4411
MV4310B1 | Hydrocyclone LP#1 MBM4310 Bypass to Floatation Cell | Valves | Manual | Manual, Ball | 1430-20-PI-DG-4411
MV4310C1 | Hydrocyclone LP#1 U/S LV11602 | Valves | Manual | Manual, Ball | 1430-20-PI-DG-4411
MV4310D1 | Hydrocyclone LP#1 D/S LV11602 | Valves | Manual | Manual, Ball | 1430-20-PI-DG-4411
MV4310E1 | Hydrocyclone LP#1 LV11602 Bleed Ring | Valves | Manual | Manual, Ball | 1430-20-PI-DG-4411
MV4310F1 | LP Separator Hydrocyclone No.1 PSV Downstream Isolation Valve | Valves | Manual | Manual, Ball | 1430-20-PI-DG-4411
MV4310G1 | Hydrocyclone LP#1 PSV43101 Test Port | Valves | Manual | Manual, Ball | 1430-20-PI-DG-4411
MV4310H1 | LP Separator Hydrocyclone No.1 PSV Upstream Isolation Valve | Valves | Manual | Manual, Ball | 1430-20-PI-DG-4411
MV4310I1 | Hydrocyclone LP#1 MBM4310 Inlet | Valves | Manual | Manual, Ball | 1430-20-PI-DG-4411
MV4310J1 | Hydrocyclone LP#1 MBM4310 Outlet to Closed Drain | Valves | Manual | Manual, Ball | 1430-20-PI-DG-4411
MV4310K1 | Hydrocyclone LP#1 MBM4310 Bypass to Closed Drain | Valves | Manual | Manual, Ball | 1430-20-PI-DG-4411
MV4310L1 | Hydrocyclone LP#1 Drain | Valves | Manual | Manual, Ball | 1430-20-PI-DG-4411
MV4310M1 | Hydrocyclone LP#1 Drain | Valves | Manual | Manual, Ball | 1430-20-PI-DG-4411
MV4310N1 | Hydrocyclone LP#1 Drain | Valves | Manual | Manual, Ball | 1430-20-PI-DG-4411
MV4310O1 | Hydrocyclone LP#1 Drain | Valves | Manual | Manual, Ball | 1430-20-PI-DG-4411
MV4310P1 | Hydrocyclone LP#1 MBM4310 Outlet to Floatation Cell | Valves | Manual | Manual, Ball | 1430-20-PI-DG-4411
MV4310Q1 | Hydrocyclone LP#1 U/S PDV43101 | Valves | Manual | Manual, Ball | 1430-20-PI-DG-4411
MV4310R1 | Hydrocyclone LP#1 D/S PDV43101 | Valves | Manual | Manual, Ball | 1430-20-PI-DG-4411
MV4310S1 | Hydrocyclone LP#1 PDV43101 Bleed Ring | Valves | Manual | Manual, Ball | 1430-20-PI-DG-4411
MV4320A1 | Hydrocyclone Oil Trtr. #1 MBM4320 Reverse Demulsifier Isolation | Valves | Manual | Manual, Ball | 1430-20-PI-DG-4411
MV4320B1 | Hydrocyclone Oil Trtr. #1 MBM4320 Bypass to Floatation Cell | Valves | Manual | Manual, Ball | 1430-20-PI-DG-4411
MV4320C1 | Hydrocyclone Oil Trtr. #1 U/S LV11701 | Valves | Manual | Manual, Ball | 1430-20-PI-DG-4411
MV4320D1 | Hydrocyclone Oil Trtr. #1 D/S LV11701 | Valves | Manual | Manual, Ball | 1430-20-PI-DG-4411
MV4320E1 | Hydrocyclone Oil Trtr. #1 LV11701 Bleed Ring | Valves | Manual | Manual, Ball | 1430-20-PI-DG-4411
MV4320F1 | Oil Treater Hydrocyclone No.1 PSV Downstream Isolation Valve | Valves | Manual | Manual, Ball | 1430-20-PI-DG-4411
MV4320G1 | Hydrocyclone Oil Trtr. #1 PSV43201 Test Port | Valves | Manual | Manual, Ball | 1430-20-PI-DG-4411
MV4320H1 | Oil Treater Hydrocyclone No.1 PSV Upstream Isolation Valve | Valves | Manual | Manual, Ball | 1430-20-PI-DG-4411
MV4320I1 | Hydrocyclone Oil Trtr. #1 MBM4320 Inlet | Valves | Manual | Manual, Ball | 1430-20-PI-DG-4411
MV4320J1 | Hydrocyclone Oil Trtr. #1 MBM4320 Outlet to Closed Drain | Valves | Manual | Manual, Ball | 1430-20-PI-DG-4411
MV4320K1 | Hydrocyclone Oil Trtr. #1 MBM4320 Bypass to Closed Drain | Valves | Manual | Manual, Ball | 1430-20-PI-DG-4411
MV4320L1 | Hydrocyclone Oil Trtr. #1 Drain | Valves | Manual | Manual, Ball | 1430-20-PI-DG-4411
MV4320M1 | Hydrocyclone Oil Trtr. #1 Drain | Valves | Manual | Manual, Ball | 1430-20-PI-DG-4411
MV4320N1 | Hydrocyclone Oil Trtr. #1 Drain | Valves | Manual | Manual, Ball | 1430-20-PI-DG-4411
MV4320O1 | Hydrocyclone Oil Trtr. #1 Drain | Valves | Manual | Manual, Ball | 1430-20-PI-DG-4411
MV4320P1 | Hydrocyclone Oil Trtr. #1 MBM4320 Outlet to Floatation Cell | Valves | Manual | Manual, Ball | 1430-20-PI-DG-4411
MV4320Q1 | Hydrocyclone Oil Trtr. #1 U/S PDV43201 | Valves | Manual | Manual, Ball | 1430-20-PI-DG-4411
MV4320R1 | Hydrocyclone Oil Trtr. #1 D/S PDV43201 | Valves | Manual | Manual, Ball | 1430-20-PI-DG-4411
MV4320S1 | Hydrocyclone Oil Trtr. #1 PDV43201 Bleed Ring | Valves | Manual | Manual, Ball | 1430-20-PI-DG-4411
1 1/2"-DO-AN-6401 | FROM LINE DC-6220 TO OPEN DRAIN - OPEN DRAIN PIPE | Piping | Drain Open | AN, Drain Open | 1430-20-PI-DG-4412
10"-PL-BN-3203 | PROCESS LIQUIDS PIPE - FROM MBD-1200 TO HBG-1240 | Piping | Process Liquid | BN, Process Liquid | 1430-20-PI-DG-4412
2"-DC-BN-6220 |  | Piping | Drain Closed | BN, Drain Closed | 1430-20-PI-DG-4412
2"-DC-BN-6222 | CLOSED DRAIN PIPE - FROM MBD-1200 TO DC-6220 | Piping | Drain Closed | BN, Drain Closed | 1430-20-PI-DG-4412
2"-DC-BN-6222-1"H |  | Piping | Drain Closed | BN, Drain Closed | 1430-20-PI-DG-4412
2"-DC-BN-6223 | CLOSED DRAIN PIPE - FROM MBD-1200 TO DC-6220 | Piping | Drain Closed | BN, Drain Closed | 1430-20-PI-DG-4412
2"-DC-BN-6223-1"H |  | Piping | Drain Closed | BN, Drain Closed | 1430-20-PI-DG-4412
2"-PL-BN-3951 | PROCESS LIQUIDS PIPE - MBD-1200 TRIM | Piping | Process Liquid | BN, Process Liquid | 1430-20-PI-DG-4412
2"-PL-BN-3951-1"P |  | Piping | Process Liquid | BN, Process Liquid | 1430-20-PI-DG-4412
2"-PL-BN-3952 | PROCESS LIQUIDS PIPE - MBD-1200 TRIM | Piping | Process Liquid | BN, Process Liquid | 1430-20-PI-DG-4412
2"-PL-BN-3952-1"P |  | Piping | Process Liquid | BN, Process Liquid | 1430-20-PI-DG-4412
3"-PG-BN-3231 |  | Piping | Process Gas | BN, Process Gas | 1430-20-PI-DG-4412
4"-FH-AN-5223 | FLARE HI PRESSURE PIPE - FROM PG-3231 TO FH-5000 | Piping | Flare High Pressure | AN, Flare High Pressure | 1430-20-PI-DG-4412
6"-FH-AN-5222 | FLARE HI PRESSURE PIPE - FROM PSV-12001 TO FH-5000 | Piping | Flare High Pressure | AN, Flare High Pressure | 1430-20-PI-DG-4412
6"-PG-BN-3202 | PROCESS GAS PIPE - FROM MBD-1200 TO PG-3375 | Piping | Process Gas | BN, Process Gas | 1430-20-PI-DG-4412
6"-PG-BN-3230 |  | Piping | Process Gas | BN, Process Gas | 1430-20-PI-DG-4412
CV1200A1 | HP Sep. #2 Antifoam to MBD1200 | Valves | Manual | Manual, Check | 1430-20-PI-DG-4412
CV1200B1 | HP Sep. #2 Demulsifier to MBD1200 | Valves | Manual | Manual, Check | 1430-20-PI-DG-4412
CV1200C1 | HP Sep. #2 Corrosion Inhibitor to MBD1200 | Valves | Manual | Manual, Check | 1430-20-PI-DG-4412
CV1200D1 | HP Sep. #2 MBD1200 Gas Outlet | Valves | Manual | Manual, Check | 1430-20-PI-DG-4412
MD-BDV-12001 | MBD-1200, HP SEPARATOR 2 PG BLOW DOWN TO FLARE | Instrumentation | Valve | Valve, On/Off | 1430-20-PI-DG-4412 | 7204-On/Off Valve |  | 3"-BN (SCH 80) NACE
MD-BDY-12001 | MBD-1200, HP SEPARATOR 2 PG BLOW DOWN TO FLARE | Instrumentation | Valve | Valve, Solenoid | 1430-20-PI-DG-4412 | 7210-Solenoid Valve
MD-DY-12001 | SOLENOID VALVE - BLOWDOWN VALVE - HP Sep. 2 HP Flare | Instrumentation | Valve | Valve, Solenoid | 1430-20-PI-DG-4412
MD-DY-12002 | SOLENOID VALVE CONTROLLER - SHUTDOWN VALVE | Instrumentation | Valve | Valve, Solenoid | 1430-20-PI-DG-4412
MD-FE-12001 | 7125-Flow Meter, V-Cone - MBD-1200, HP SEPARATOR 2 PL OUT | Instrumentation | Flow Element | Flow Element, Pitot | 1430-20-PI-DG-4412
MD-FE-12003 | 7125-Flow Meter, V-Cone - MBD-1200, HP SEPARATOR 2 PG OUT | Instrumentation | Flow Meter | Flow Meter, V-Cone | 1430-20-PI-DG-4412 | 7125-Flow Meter V-Cone |  | 6"-BN (SCH 80) NACE
MD-FI-12003 | MBD-1200, HP SEPARATOR 2 PG TO SUCTION SCRUBBER | Instrumentation | Control System | Control System, Indication | 1430-20-PI-DG-4412 | 7500-Indication
MD-FT-12001 | 7114-Flow Transmitter, D/P - MBD-1200, HP SEPARATOR 2 PL OUT | Instrumentation | Transmitter | Transmitter, Flow | 1430-20-PI-DG-4412
MD-FT-12003 | 7114-Flow Transmitter, D/P - MBD-1200, HP SEPARATOR 2 PG OUT | Instrumentation | Transmitter | Transmitter, D/P Flow | 1430-20-PI-DG-4412 | 7114-Flow Transmitter D/P
MD-FT-12003 | 7114-Flow Transmitter, D/P - MBD-1200, HP SEPARATOR 2 PG OUT | Instrumentation | Transmitter | Transmitter, D/P Flow | 1430-20-PI-DG-4412 | 7114-Flow Transmitter D/P
MD-HS-12001 | MBD-1200, HP SEPARATOR 2 PG BLOW DOWN TO FLARE | Instrumentation | Control System | Control System, Switch | 1430-20-PI-DG-4412 | 7500-Function-Switch
MD-HS-12002 | MBD-1200, HP SEPARATOR 2 PL TO CRUDE EXCHANGER 2 | Instrumentation | Control System | Control System, Switch | 1430-20-PI-DG-4412 | 7500-Function-Switch
MD-HSX-12001 | MBD-1200, HP SEPARATOR 2 PG BLOW DOWN TO FLARE | Instrumentation | Switch | Switch, Local | 1430-20-PI-DG-4412 | 7402-Local Switch
MD-HSX-12002 | MBD-1200, HP SEPARATOR 2 PL TO CRUDE EXCHANGER 2 | Instrumentation | Switch | Switch, Local | 1430-20-PI-DG-4412
MD-LAH-12001 |  | Instrumentation | Control System | Control System, Alarm | 1430-20-PI-DG-4412
MD-LAL-12001 |  | Instrumentation | Control System | Control System, Alarm | 1430-20-PI-DG-4412
MD-LSH-12002 | HI TRANSMITTER READING - LEVEL SHUTDOWN TRANSMITTER | Instrumentation | Control System | Control System, Switch | 1430-20-PI-DG-4412
MD-LSHH-12002 |  | Instrumentation | Switch | Switch, Level | 1430-20-PI-DG-4412
MD-LSL-12002 | LO TRANSMITTER READING - LEVEL SHUTDOWN TRANSMITTER | Instrumentation | Control System | Control System, Switch | 1430-20-PI-DG-4412
MD-LSLL-12002 |  | Instrumentation | Switch | Switch, Level | 1430-20-PI-DG-4412
MD-LT-12001 | 7148-Level Transmitter, Mag. Follow - MBD-1200, HP SEPARATOR 2 PL OUT | Instrumentation | Transmitter | Transmitter, Level | 1430-20-PI-DG-4412 | 7148-Level Transmitter Mag. Follow
MD-LXAHH-12002 | MBD-1200, HP SEPARATOR 2 S/D | Instrumentation | Control System | Control System, Alarm | 1430-20-PI-DG-4412 | 7500-Alarm
MD-LXALL-12002 | MBD-1200, HP SEPARATOR 2 S/D | Instrumentation | Control System | Control System, Alarm | 1430-20-PI-DG-4412 | 7500-Alarm
MD-LXI-12002 | MBD-1200, HP SEPARATOR 2 S/D | Instrumentation | Control System | Control System, Indication | 1430-20-PI-DG-4412 | 7500-Indication
MD-PDI-12003 | MBD-1200, HP SEPARATOR 2 PG TO SUCTION SCRUBBER | Instrumentation | Control System | Control System, Indication | 1430-20-PI-DG-4412 | 7500-Indication
MD-PI-12001 | MBD-1200, HP SEPARATOR 2 PG TO SUCTION SCRUBBER | Instrumentation | Control System | Control System, Indication | 1430-20-PI-DG-4412 | 7500-Indication
MD-PSH-12002 | HI TRANSMITTER READING - PRESSURE SHUTDOWN TRANSMITTER | Instrumentation | Control System | Control System, Switch | 1430-20-PI-DG-4412
MD-PSL-12002 | LO TRANSMITTER READING - PRESSURE SHUTDOWN TRANSMITTER | Instrumentation | Control System | Control System, Switch | 1430-20-PI-DG-4412
MD-PSV-12001_C | HP Separator No 2 Relief | Instrumentation | Relief Valve | Relief Valve, Pressure | 1430-20-PI-DG-4412
MD-PSV-12001A_C | HP Separator No 2 Relief To HP Flare | Instrumentation | Relief Valve | Relief Valve, Pressure | 1430-20-PI-DG-4412 | 7301-Pressure Relief Valve | MBD-1200 | 8"-BN (SCH XS) NACE
MD-PSV-12001B_C | HP Separator No 2 Relief To HP Flare | Instrumentation | Relief Valve | Relief Valve, Pressure | 1430-20-PI-DG-4412 | 7301-Pressure Relief Valve | MBD-1200 | 8"-BN (SCH XS) NACE
MD-PT-12001 | MBD-1200, HP SEPARATOR 2 PG TO SUCTION SCRUBBER | Instrumentation | Transmitter | Transmitter, Pressure | 1430-20-PI-DG-4412 | 7161-Pressure Transmitter |  | 6"-BN (SCH 80) NACE
MD-PT-12001 | MBD-1200, HP SEPARATOR 2 PG TO SUCTION SCRUBBER | Instrumentation | Transmitter | Transmitter, Pressure | 1430-20-PI-DG-4412 | 7161-Pressure Transmitter |  | 6"-BN (SCH 80) NACE
MD-PXAHH-12002 | MBD-1200, HP SEPARATOR 2 S/D | Instrumentation | Control System | Control System, Alarm | 1430-20-PI-DG-4412 | 7500-Alarm
MD-PXALL-12002 | MBD-1200, HP SEPARATOR 2 S/D | Instrumentation | Control System | Control System, Alarm | 1430-20-PI-DG-4412 | 7500-Alarm
MD-PXI-12002 | MBD-1200, HP SEPARATOR 2 S/D | Instrumentation | Control System | Control System, Indication | 1430-20-PI-DG-4412 | 7500-Indication
MD-RO-12001 | 7111-Restriction Orifice - MBD-1200, HP SEPARATOR 2 BD | Instrumentation | Orifice | Orifice, Restriction | 1430-20-PI-DG-4412 | 7111-Restriction Orifice |  | 3"-BN (SCH 80) NACE
MD-RO-12004 | HP SEPARATOR #2 | Instrumentation | Orifice | Orifice, Restriction | 1430-20-PI-DG-4412 | 7111-Restriction Orifice | MBD-1200 | 2"-DC-BN-6220
MD-SDV-12002 | MBD-1200, HP SEPARATOR 2 PL TO CRUDE EXCHANGER 2 | Instrumentation | Valve | Valve, On/Off | 1430-20-PI-DG-4412 | 7204-On/Off Valve |  | 10"-PL-BN-3203-1 1/2"H
MD-SDY-12002 | MBD-1200, HP SEPARATOR 2 PL TO CRUDE EXCHANGER 2 | Instrumentation | Valve | Valve, Solenoid | 1430-20-PI-DG-4412 | 7210-Solenoid Valve
MD-TE-12001 | MBD-1200, HP SEPARATOR 2 | Instrumentation | Thermal Device | Thermal Device, RTD | 1430-20-PI-DG-4412 | 7132-RTD Element | MBD-1200
MD-TE-12003 | MBD-1200, HP SEPARATOR 2 PG TO SUCTION SCRUBBER | Instrumentation | Thermal Device | Thermal Device, RTD | 1430-20-PI-DG-4412 | 7132-RTD Element |  | 6"-BN (SCH 80) NACE
MD-TI-12001 | MBD-1200, HP SEPARATOR 2 | Instrumentation | Control System | Control System, Indication | 1430-20-PI-DG-4412 | 7500-Indication
MD-TI-12003 | MBD-1200, HP SEPARATOR 2 PG TO SUCTION SCRUBBER | Instrumentation | Control System | Control System, Indication | 1430-20-PI-DG-4412 | 7500-Indication
MD-TT-12001 | MBD-1200, HP SEPARATOR 2 | Instrumentation | Transmitter | Transmitter, Temperature | 1430-20-PI-DG-4412 | 7134-Temperature Transmitter
MD-TT-12003 | MBD-1200, HP SEPARATOR 2 PG TO SUCTION SCRUBBER | Instrumentation | Transmitter | Transmitter, Temperature | 1430-20-PI-DG-4412 | 7134-Temperature Transmitter
MD-ZI-12001 | MBD-1200, HP SEPARATOR 2 PG BLOW DOWN TO FLARE | Instrumentation | Control System | Control System, Indication | 1430-20-PI-DG-4412 | 7500-Indication
MD-ZI-12002 | MBD-1200, HP SEPARATOR 2 PL TO CRUDE EXCHANGER 2 | Instrumentation | Control System | Control System, Indication | 1430-20-PI-DG-4412 | 7500-Indication
MD-ZT-12001 | MBD-1200, HP SEPARATOR 2 PG BLOW DOWN TO FLARE | Instrumentation | Transmitter | Transmitter, Position | 1430-20-PI-DG-4412 | 7192-Position Transmitter
MD-ZT-12002 | MBD-1200, HP SEPARATOR 2 PL TO CRUDE EXCHANGER 2 | Instrumentation | Transmitter | Transmitter, Position | 1430-20-PI-DG-4412 | 7192-Position Transmitter
MV1200A1 | HP Sep. #2 Antifoam to MBD1200 | Valves | Manual | Manual, Ball | 1430-20-PI-DG-4412
MV1200A2 | 12" B2RN-ISOLATION VALVE - HIGH PRESSURE INLET SEPARATOR NO. 2 | Valves | Manual | Manual, Ball | 1430-20-PI-DG-4412
MV1200B1 | HP Sep. #2 Demulsifier to MBD1200 | Valves | Manual | Manual, Ball | 1430-20-PI-DG-4412
MV1200B2 | 3/4" D2QN-ISOLATION VALVE - HIGH PRESSURE INLET SEPARATOR NO. 2 | Valves | Manual | Manual, Ball | 1430-20-PI-DG-4412
MV1200C1 | HP Sep. #2 Drain U/S wier to Closed Drain | Valves | Manual | Manual, Ball | 1430-20-PI-DG-4412
MV1200D1 | HP Sep. #2 Drain U/S wier | Valves | Manual | Manual, Ball | 1430-20-PI-DG-4412
MV1200E1 | HP Sep. #2 Closed Drain bleed to deck drain | Valves | Manual | Manual, Ball | 1430-20-PI-DG-4412
MV1200F1 | HP Sep. #2 Closed Drain Isolation | Valves | Manual | Manual, Ball | 1430-20-PI-DG-4412
MV1200G1 | HP Sep. #2 Drain D/S wier to Closed Drain | Valves | Manual | Manual, Ball | 1430-20-PI-DG-4412
MV1200H1 | HP Sep. #2 Drain D/S wier | Valves | Manual | Manual, Ball | 1430-20-PI-DG-4412
MV1200I1 | HP Sep. #2 Level gauge B/D to Closed Drain | Valves | Manual | Manual, Ball | 1430-20-PI-DG-4412
MV1200J1 | HP Separator No.2 PSV Downstream Isolation Valve | Valves | Manual | Manual, Ball | 1430-20-PI-DG-4412
MV1200K1 | HP Sep. #2 PSV12001 Test Port | Valves | Manual | Manual, Ball | 1430-20-PI-DG-4412
MV1200L1 | HP Separator No.2 PSV Upstream Isolation Valve | Valves | Manual | Manual, Ball | 1430-20-PI-DG-4412
MV1200M1 | HP Separator No.2 BDV to Flare Header Isolation Valve | Valves | Manual | Manual, Ball | 1430-20-PI-DG-4412
MV1200N1 | HP Sep. #2 MBD1200 Gas Outlet | Valves | Manual | Manual, Ball | 1430-20-PI-DG-4412
MV1200O1 | HP Sep. #2 Bleed ring | Valves | Manual | Manual, Ball | 1430-20-PI-DG-4412
MV1200P1 | HP Sep. #2 Corrosion Inhibitor to MBD1200 | Valves | Manual | Manual, Ball | 1430-20-PI-DG-4412
MV1200Q1 | HP Sep. #2 LG12002 Upper Block | Valves | Manual | Manual, Ball | 1430-20-PI-DG-4412
MV1200R1 | HP Sep. #2 LG12002 Middle Block | Valves | Manual | Manual, Ball | 1430-20-PI-DG-4412
MV1200S1 | HP Sep. #2 LG12002 Lower Block | Valves | Manual | Manual, Ball | 1430-20-PI-DG-4412
MV1200T1 | HP Sep. #2 LG12001 Upper Block | Valves | Manual | Manual, Ball | 1430-20-PI-DG-4412
MV1200U1 | HP Sep. #2 LG12001 Middle Block | Valves | Manual | Manual, Ball | 1430-20-PI-DG-4412
MV1200V1 | HP Sep. #2 LG12001 Lower Block | Valves | Manual | Manual, Ball | 1430-20-PI-DG-4412
MV1200W1 | HP Sep. #2 Future LG Upper Block | Valves | Manual | Manual, Ball | 1430-20-PI-DG-4412
MV1200X1 | HP Sep. #2 Future LG Lower Block | Valves | Manual | Manual, Ball | 1430-20-PI-DG-4412
MV1200Y1 | HP Sep. #2 Future LG Upper Block | Valves | Manual | Manual, Ball | 1430-20-PI-DG-4412
MV1200Z1 | HP Sep. #2 Future LG Lower Block | Valves | Manual | Manual, Ball | 1430-20-PI-DG-4412
1 1/2"-PF-BN-3234-1"H |  | Piping | Process Fluid | BN, Process Fluid | 1430-20-PI-DG-4413
12"-PF-BN-3205 | PROCESS FLUIDS PIPE - FROM HBG-1240 TO LV-12001 | Piping | Process Fluid | BN, Process Fluid | 1430-20-PI-DG-4413
14"-PF-BN-3205 | PROCESS FLUIDS PIPE - FROM LV-12001 TO HBG-1250 | Piping | Process Fluid | BN, Process Fluid | 1430-20-PI-DG-4413
2"-PF-BN-3235 | PROCESS FLUIDS PIPE - FROM PSV-12401 TO PF-3205 | Piping | Process Fluid | BN, Process Fluid | 1430-20-PI-DG-4413
8"-PL-AN-3233 | PROCESS LIQUIDS PIPE - FROM PL-3212 TO PL-3113 | Piping | Process Liquid | AN, Process Liquid | 1430-20-PI-DG-4413
8"-PL-AN-3233-1 1/2"H |  | Piping | Process Liquid | AN, Process Liquid | 1430-20-PI-DG-4413
MD-LV-12001_C | HP Separator 2 | Instrumentation | Control Valve | Control Valve, General | 1430-20-PI-DG-4413 | 7201-Control Valve | MBD-1200 | 8"-BN (SCH XS) NACE
MD-LY-12001 | MBD-1200, HP SEPARATOR 2 | Instrumentation | Transducer | Transducer, I/P | 1430-20-PI-DG-4413 | 7196-I/P Transducer
MD-PDAH-12401 | HBG-1240 WET-DRY CRUDE EXCH NO 2 | Instrumentation | Control System | Control System, Alarm | 1430-20-PI-DG-4413 | 7500-Alarm | HBG-1240
MD-PDAH-12402 | HBG-1240 WET-DRY CRUDE EXCH NO 2 | Instrumentation | Control System | Control System, Alarm | 1430-20-PI-DG-4413 | 7500-Alarm | HBG-1240
MD-PDI-12401 | HBG-1240 WET-DRY CRUDE EXCH NO 2 | Instrumentation | Control System | Control System, Indication | 1430-20-PI-DG-4413 | 7500-Indication | HBG-1240
MD-PDI-12402 | HBG-1240 WET-DRY CRUDE EXCH NO 2 | Instrumentation | Control System | Control System, Indication | 1430-20-PI-DG-4413 | 7500-Indication | HBG-1240
MD-PDT-12401 | HBG-1240 WET-DRY CRUDE EXCH NO 2 TUBE | Instrumentation | Transmitter | Transmitter, Pressure Differential | 1430-20-PI-DG-4413 | 7162-Differential Pressure Transmitter | HBG-1240 | 10"-BN (SCH XS) NACE
MD-PDT-12401 | HBG-1240 WET-DRY CRUDE EXCH NO 2 TUBE | Instrumentation | Transmitter | Transmitter, Pressure Differential | 1430-20-PI-DG-4413 | 7162-Differential Pressure Transmitter | HBG-1240 | 10"-BN (SCH XS) NACE
MD-PDT-12402 | HBG-1240 WET-DRY CRUDE EXCH NO 2 SHELL | Instrumentation | Transmitter | Transmitter, Pressure Differential | 1430-20-PI-DG-4413 | 7162-Differential Pressure Transmitter | HBG-1240 | 10"-AN (SCH STD) NACE
MD-PDT-12402 | HBG-1240 WET-DRY CRUDE EXCH NO 2 SHELL | Instrumentation | Transmitter | Transmitter, Pressure Differential | 1430-20-PI-DG-4413 | 7162-Differential Pressure Transmitter | HBG-1240 | 10"-AN (SCH STD) NACE
MD-PG-12401 | HBG-1240, WET-DRY CRUDE EXCH 2 TUBE OUT | Instrumentation | Gauge | Gauge, Pressure | 1430-20-PI-DG-4413 | 7163-Pressure Gauge | HBG-1240 | 12"-BN (SCH XS) NACE
MD-PG-12401 | HBG-1240, WET-DRY CRUDE EXCH 2 TUBE OUT | Instrumentation | Gauge | Gauge, Pressure | 1430-20-PI-DG-4413 | 7163-Pressure Gauge | HBG-1240 | 12"-BN (SCH XS) NACE
MD-PG-12404 | HBG-1240, WET-DRY CRUDE EXCH 2 SHL OUT | Instrumentation | Gauge | Gauge, Pressure | 1430-20-PI-DG-4413 | 7163-Pressure Gauge | HBG-1240 | 10"-AN (SCH STD) NACE
MD-PG-12404 | HBG-1240, WET-DRY CRUDE EXCH 2 SHL OUT | Instrumentation | Gauge | Gauge, Pressure | 1430-20-PI-DG-4413 | 7163-Pressure Gauge | HBG-1240 | 10"-AN (SCH STD) NACE
MD-RO-12002 | SEPARATOR TRAIN No. 2 | Instrumentation | Orifice | Orifice, Restriction | 1430-20-PI-DG-4413 | 7111-Restriction Orifice |  | 6"-BN (SCH STD) NACE
MD-RO-12003 | SEPARATOR TRAIN No. 2 | Instrumentation | Orifice | Orifice, Restriction | 1430-20-PI-DG-4413 | 7111-Restriction Orifice |  | 6"-BN (SCH STD) NACE
MD-RO-12003_C | Separator Train No 2 | Instrumentation | Orifice | Orifice, Restriction | 1430-20-PI-DG-4413 | 7111-Restriction Orifice | HBG-1240 | 8"-BN (SCH XS) NACE
MD-TE-12401 | HBG-1240, WET-DRY CRUDE EXCH 2 | Instrumentation | Thermal Device | Thermal Device, RTD | 1430-20-PI-DG-4413 | 7132-RTD Element | HBG-1240 | 10"-AN (SCH STD) NACE
MD-TE-12402 | HBG-1240, WET-DRY CRUDE EXCH 2 TUBE OUT | Instrumentation | Thermal Device | Thermal Device, RTD | 1430-20-PI-DG-4413 | 7132-RTD Element |  | 12"-BN (SCH XS) NACE
MD-TE-12404 | 7132-RTD Element - HBG-1240, WET-DRY CRUDE EXCH 2 SHL OUT | Instrumentation | Thermal Device | Thermal Device, RTD | 1430-20-PI-DG-4413
MD-TG-12404 | HBG-1240, WET-DRY CRUDE EXCH 2 SHL OUT | Instrumentation | Thermal Device | Thermal Device, Thermometer | 1430-20-PI-DG-4413 | 7137-Thermometer, Bimetal | HBG-1240 | 10"-AN (SCH STD) NACE
MD-TI-12402 | HBG-1240, WET-DRY CRUDE EXCH 2 TUBE OUT | Instrumentation | Control System | Control System, Indication | 1430-20-PI-DG-4413 | 7500-Indication
MD-TIC-12401 | HBG-1240, WET-DRY CRUDE EXCH 2 | Instrumentation | Control System | Control System, Control | 1430-20-PI-DG-4413 | 7500-Control
MD-TT-12401 | HBG-1240, WET-DRY CRUDE EXCH 2 | Instrumentation | Transmitter | Transmitter, Temperature | 1430-20-PI-DG-4413 | 7134-Temperature Transmitter
MD-TT-12402 | HBG-1240, WET-DRY CRUDE EXCH 2 TUBE OUT | Instrumentation | Transmitter | Transmitter, Temperature | 1430-20-PI-DG-4413 | 7134-Temperature Transmitter
MD-TT-12404 | 7134-Temperature Transmitter - HBG-1240, WET-DRY CRUDE EXCH 2 SHL OUT | Instrumentation | Transmitter | Transmitter, Temperature | 1430-20-PI-DG-4413
MD-TV-12401 | HBG-1240, WET-DRY CRUDE EXCH 2 | Instrumentation | Control Valve | Control Valve, General | 1430-20-PI-DG-4413 | 7201-Control Valve | HBG-1240 | 8"-AN (SCH STD) NACE
MD-TW-12401 | HBG-1240, WET-DRY CRUDE EXCH 2 TUBE IN | Instrumentation | Thermal Device | Thermal Device, Thermowell | 1430-20-PI-DG-4413 | 7138-Thermowell |  | 10"-BN (SCH XS) NACE
MD-TW-12403 | HBG-1240, WET-DRY CRUDE EXCH 2 SHL IN | Instrumentation | Thermal Device | Thermal Device, Thermowell | 1430-20-PI-DG-4413 | 7138-Thermowell |  | 10"-AN (SCH STD) NACE
MD-TY-12401 | HBG-1240, WET-DRY CRUDE EXCH 2 | Instrumentation | Transducer | Transducer, I/P | 1430-20-PI-DG-4413 | 7196-I/P Transducer | HBG-1240
MV1240A1 | Wet/Dry Ht. Exch. #2 U/S TV12401 | Valves | Manual | Manual, Ball | 1430-20-PI-DG-4413
MV1240B1 | Wet/Dry Ht. Exch. #2 TV12401 Bleed ring | Valves | Manual | Manual, Ball | 1430-20-PI-DG-4413
MV1240C1 | Wet/Dry Ht. Exch. #2 D/S TV12401 | Valves | Manual | Manual, Ball | 1430-20-PI-DG-4413
MV1240D1 | Wet/Dry Ht. Exch. #2 HBG1240 Low Point Drain | Valves | Manual | Manual, Ball | 1430-20-PI-DG-4413
MV1240E1 | Wet/Dry Ht. Exch. #2 HBG1240 High Point Vent Tube side | Valves | Manual | Manual, Ball | 1430-20-PI-DG-4413
MV1240F1 | Wet/Dry Ht. Exch. #2 HBG1240 High Point Vent Shell side | Valves | Manual | Manual, Ball | 1430-20-PI-DG-4413
MV1240G1 | Wet/Dry Ht. Exch. #2 HBG1240 Shell Outlet | Valves | Manual | Manual, Butterfly | 1430-20-PI-DG-4413
MV1240H1 | PSV 12401 Downstream Isolation Valve | Valves | Manual | Manual, Ball | 1430-20-PI-DG-4413
MV1240I1 | Wet/Dry Ht. Exch. #2 PSV12401 Test Port | Valves | Manual | Manual, Ball | 1430-20-PI-DG-4413
MV1240J1 | PSV 12401 Upstream Isolation Valve | Valves | Manual | Manual, Ball | 1430-20-PI-DG-4413
MV1240K1 | Wet/Dry Ht. Exch. #2 U/S LV12001 | Valves | Manual | Manual, Ball | 1430-20-PI-DG-4413
MV1240L1 | Wet/Dry Ht. Exch. #2 LV12001 Bleed Ring | Valves | Manual | Manual, Ball | 1430-20-PI-DG-4413
MV1240M1 | Wet/Dry Ht. Exch. #2 D/S LV12001 | Valves | Manual | Manual, Ball | 1430-20-PI-DG-4413
MV1240N1 | Wet/Dry Ht. Exch. #2 Shell vent valve | Valves | Manual | Manual, Ball | 1430-20-PI-DG-4413
MV1240O1 | Wet/Dry Ht. Exch. #2 Shell block valve | Valves | Manual | Manual, Ball | 1430-20-PI-DG-4413
1"B2RFN-MV1250O1 |  | Valves | Manual | Manual, Ball | 1430-20-PI-DG-4414
1"B2RFN-MV1250Q1 |  | Valves | Manual | Manual, Ball | 1430-20-PI-DG-4414
1"-PL-AN-3220 |  | Piping | Process Liquid | AN, Process Liquid | 1430-20-PI-DG-4414
1"-PL-BN-3220 |  | Piping | Process Liquid | BN, Process Liquid | 1430-20-PI-DG-4414
1/2"D5SS-CV1250E1 |  | Valves | Manual | Manual, Check | 1430-20-PI-DG-4414
1/2"D5SS-CV1250F1 |  | Valves | Manual | Manual, Check | 1430-20-PI-DG-4414
10"-PF-AN-13023 | FROM LINE PF-13022 TO LINE PF-3206 - PROCESS FLUIDS PIPE | Piping | Process Fluid | AN, Process Fluid | 1430-20-PI-DG-4414
10"-PF-AN-13023-1 1/2" H(E) |  | Piping | Process Fluid | AN, Process Fluid | 1430-20-PI-DG-4414
10"-PF-BN-13022 | FROM 10-PF-3211 TO PSV-12502/10-PF-13023 - PROCESS FLUIDS PIPE | Piping | Process Fluid | BN, Process Fluid | 1430-20-PI-DG-4414
10"-PF-BN-13022-1 1/2" H(E) |  | Piping | Process Fluid | BN, Process Fluid | 1430-20-PI-DG-4414
14"B5RWN-CV1250D1 |  | Valves | Manual | Manual, Check | 1430-20-PI-DG-4414
16"-PF-AN-3206 | PROCESS FLUIDS PIPE - FROM HBG-1250 TO MBD-1260 | Piping | Process Fluid | AN, Process Fluid | 1430-20-PI-DG-4414
2"B2RN-MV1250C1 |  | Valves | Manual | Manual, Ball | 1430-20-PI-DG-4414
2"B2RN-MV1250I1 |  | Valves | Manual | Manual, Ball | 1430-20-PI-DG-4414
2"B2RN-MV1250K1 |  | Valves | Manual | Manual, Ball | 1430-20-PI-DG-4414
2"B5RWN-CV1250B1 |  | Valves | Manual | Manual, Check | 1430-20-PI-DG-4414
2"B5RWN-CV1250G1 |  | Valves | Manual | Manual, Check | 1430-20-PI-DG-4414
2"B5RWN-CV1250H1 |  | Valves | Manual | Manual, Check | 1430-20-PI-DG-4414
2"-PL-BN-3204 |  | Piping | Process Liquid | BN, Process Liquid | 1430-20-PI-DG-4414
3/4"D2QH-MV1250N1 |  | Valves | Manual | Manual, Ball | 1430-20-PI-DG-4414
3/4"D2QH-MV1250S1 |  | Valves | Manual | Manual, Ball | 1430-20-PI-DG-4414
3/4"D2QH-MV1250U1 |  | Valves | Manual | Manual, Ball | 1430-20-PI-DG-4414
3/4"D2QH-MV1250V1 |  | Valves | Manual | Manual, Ball | 1430-20-PI-DG-4414
3/4"D2QH-MV1250Y1 |  | Valves | Manual | Manual, Ball | 1430-20-PI-DG-4414
3/4"D2QN-MV1250A2 |  | Valves | Manual | Manual, Ball | 1430-20-PI-DG-4414
3/4"D2QN-MV1250B1 |  | Valves | Manual | Manual, Ball | 1430-20-PI-DG-4414
3/4"D2QN-MV1250C2 |  | Valves | Manual | Manual, Ball | 1430-20-PI-DG-4414
3/4"D2QN-MV1250D1 |  | Valves | Manual | Manual, Ball | 1430-20-PI-DG-4414
3/4"D2QN-MV1250F1 |  | Valves | Manual | Manual, Ball | 1430-20-PI-DG-4414
3/4"D2QN-MV1250J1 |  | Valves | Manual | Manual, Ball | 1430-20-PI-DG-4414
3/4"D2QN-MV1250L1 |  | Valves | Manual | Manual, Ball | 1430-20-PI-DG-4414
3/4"D2QN-MV1250P1 |  | Valves | Manual | Manual, Ball | 1430-20-PI-DG-4414
3/4"D2QN-MV1250R1 |  | Valves | Manual | Manual, Ball | 1430-20-PI-DG-4414
3/4"D2QN-MV1250W1 |  | Valves | Manual | Manual, Ball | 1430-20-PI-DG-4414
3/4"D2QN-MV1250X1 |  | Valves | Manual | Manual, Ball | 1430-20-PI-DG-4414
4"A2RH-MV1250M1 |  | Valves | Manual | Manual, Ball | 1430-20-PI-DG-4414
4"B2RFN-MV1250B2 |  | Valves | Manual | Manual, Ball | 1430-20-PI-DG-4414
6"A2RFN-MV1250D2 |  | Valves | Manual | Manual, Ball | 1430-20-PI-DG-4414
6"A2RH-MV1250T1 |  | Valves | Manual | Manual, Ball | 1430-20-PI-DG-4414
6"B2RN-MV1250E1 |  | Valves | Manual | Manual, Ball | 1430-20-PI-DG-4414
6"B5RWN-CV1250C1 |  | Valves | Manual | Manual, Check | 1430-20-PI-DG-4414
6"-PL-AN-3068 | PROCESS LIQUIDS PIPE - FROM 8-PL-3068 TO PF-3105 | Piping | Process Liquid | AN, Process Liquid | 1430-20-PI-DG-4414
6"-PL-AN-3068-1"P |  | Piping | Process Liquid | AN, Process Liquid | 1430-20-PI-DG-4414
6"-PL-BN-3217 | PROCESS LIQUIDS PIPE - FROM PL-3068 TO PF-3205 | Piping | Process Liquid | BN, Process Liquid | 1430-20-PI-DG-4414
6"-PL-BN-3217-1"P |  | Piping | Process Liquid | BN, Process Liquid | 1430-20-PI-DG-4414
8"B2RN-MV1250A1 |  | Valves | Manual | Manual, Ball | 1430-20-PI-DG-4414
8"B5RWN-CV1250A1 |  | Valves | Manual | Manual, Check | 1430-20-PI-DG-4414
CV1250A1 | LP Sep. Inlet Htr. #2 From Test Sep to LP Sep | Valves | Manual | Manual, Check | 1430-20-PI-DG-4414
CV1250B1 | LP Sep. Inlet Htr. #2 From LP Compr Scrubber Pumps to HBG1250 | Valves | Manual | Manual, Check | 1430-20-PI-DG-4414
CV1250C1 | LP Sep. Inlet Htr. #2 From Oil Pipeline Booster Pumps to HBG1250 | Valves | Manual | Manual, Check | 1430-20-PI-DG-4414
CV1250D1 | LP Sep. Inlet Htr. #2 From Wet/Dry Crude Exchanger to HBG1250 | Valves | Manual | Manual, Check | 1430-20-PI-DG-4414
CV1250E1 | LP Sep. Inlet Htr. #2 Demulsifier to HBG1250 | Valves | Manual | Manual, Check | 1430-20-PI-DG-4414
CV1250F1 | LP Sep. Inlet Htr. #2 Antifoam to HBG1250 | Valves | Manual | Manual, Check | 1430-20-PI-DG-4414
CV1250G1 | LP Sep. Inlet Htr. #2 From VRU Compr Suction Scrubber Pumps to HBG1250 | Valves | Manual | Manual, Check | 1430-20-PI-DG-4414
CV1250H1 | LP Sep. Inlet Htr. #2 From Closed Drain Oil Pumps to HBG1250 | Valves | Manual | Manual, Check | 1430-20-PI-DG-4414
MD-DY-12501 | SOLENOID VALVE CONTROLLER - SHUTDOWN VALVE | Instrumentation | Valve | Valve, Solenoid | 1430-20-PI-DG-4414
MD-FE-12501 | 7125-Flow Meter, V-Cone - HBG-1250, LP SEP 2 INLET HTR HMR | Instrumentation | Flow Element | Flow Element, Pitot | 1430-20-PI-DG-4414
MD-FT-12501 | 7114-Flow Transmitter, D/P - HBG-1250, LP SEP 2 INLET HTR HMR | Instrumentation | Transmitter | Transmitter, Flow | 1430-20-PI-DG-4414
MD-HS-12501 | HBG-1250, LP SEP 2 INLET HTR PL IN | Instrumentation | Control System | Control System, Switch | 1430-20-PI-DG-4414 | 7500-Function-Switch
MD-HSX-12501 | HBG-1250, LP SEP 2 INLET HTR PL IN | Instrumentation | Switch | Switch, Local | 1430-20-PI-DG-4414 | 7402-Local Switch
MD-HSX-12503 | 7402-Local Switch - HBG-1250, LP SEP 2 INLET HTR PL IN | Instrumentation | Switch | Switch, Local | 1430-20-PI-DG-4414
MD-HSX-12504 | 7402-Local Switch - HBG-1250, LP SEP 2 INLET HTR PL IN | Instrumentation | Switch | Switch, Local | 1430-20-PI-DG-4414
MD-HTJB-13022 |  | Instrumentation | Panel | Panel, Heat Tracing | 1430-20-PI-DG-4414
MD-PDI-12501 | HBG-1250 LP 2 SEP INLET HEATER | Instrumentation | Indicator | Indicator, Pressure Differential | 1430-20-PI-DG-4414 | 7500-Indication
MD-PDT-12501 | HBG-1250 LP 2 SEP INLET HEATER | Instrumentation | Transmitter | Transmitter, Differential Pressure | 1430-20-PI-DG-4414 | 7162-Differential Pressure Transmitter | HBG-1250
MD-PG-12501 | HBG-1250, LP SEP 2 INLET HTR TUBE IN | Instrumentation | Gauge | Gauge, Pressure | 1430-20-PI-DG-4414 | 7163-Pressure Gauge | HBG-1250
MD-PG-12501 | HBG-1250, LP SEP 2 INLET HTR TUBE IN | Instrumentation | Gauge | Gauge, Pressure | 1430-20-PI-DG-4414 | 7163-Pressure Gauge | HBG-1250
MD-PSH-12501 | HI TRANSMITTER READING - PRESSURE SHUTDOWN TRANSMITTER | Instrumentation | Control System | Control System, Switch | 1430-20-PI-DG-4414
MD-PSV-12502 | HBG-1250, LP SEP 2 INLET HTR SHELL BYPASS | Instrumentation | Relief Valve | Relief Valve, Pressure | 1430-20-PI-DG-4414 | 7301-Pressure Relief Valve | HBG-1250 | 14"BN
MD-PXAH-12501 | HBG-1-250 LP 2 SEP INLET HEATER | Instrumentation | Control System | Control System, Alarm | 1430-20-PI-DG-4414 | 7500-Alarm
MD-PXAHH-12501 | HBG-1-250 LP 2 SEP INLET HEATER | Instrumentation | Control System | Control System, Alarm | 1430-20-PI-DG-4414 | 7500-Alarm
MD-PXI-12501 | HBG-1-250 LP 2 SEP INLET HEATER | Instrumentation | Control System | Control System, Indication | 1430-20-PI-DG-4414 | 7500-Indication
MD-RO-02201 | LP Prod Header To LP Sep No 2 Inlet Heater | Instrumentation | Orifice | Orifice, Restriction | 1430-20-PI-DG-4414 | 7111-Restriction Orifice | HBG-1250 | 12"-BN (SCH XS) NACE
MD-RO-40104 | STAR-UP / WARM-UP TO LP SEP INL HTR NO. 2 | Instrumentation | Orifice | Orifice, Restriction | 1430-20-PI-DG-4414 | 7111-Restriction Orifice | HBG-1250 | 6"-AN (SCH STD) NACE
MD-RO-401XX | STAR-UP / WARM-UP TO LP SEP INL HTR NO. 2 | Instrumentation | Orifice | Orifice, Restriction | 1430-20-PI-DG-4414 | 7111-Restriction Orifice | HBG-1250 | 8"-FN (SCH 160) NACE
MD-SDV-12501 | HBG-1250, LP SEP 2 INLET HTR PL IN | Instrumentation | Valve | Valve, On/Off | 1430-20-PI-DG-4414 | 7204-On/Off Valve | HBG-1250 | 3"-AN (SCH 80) NACE
MD-SDV-12503 | 7204-On/Off Valve - HBG-1250, LP SEP 2 INLET HTR PL IN | Instrumentation | Valve | Valve, On/Off | 1430-20-PI-DG-4414
MD-SDV-12504 | 7204-On/Off Valve - HBG-1250, LP SEP 2 INLET HTR PL IN | Instrumentation | Valve | Valve, On/Off | 1430-20-PI-DG-4414
MD-SDY-12501 | HBG-1250, LP SEP 2 INLET HTR PL IN | Instrumentation | Valve | Valve, Solenoid | 1430-20-PI-DG-4414 | 7210-Solenoid Valve | HBG-1250
MD-SDY-12503 | 7210-Solenoid Valve - HBG-1250, LP SEP 2 INLET HTR PL IN | Instrumentation | Valve | Valve, Solenoid | 1430-20-PI-DG-4414
MD-SDY-12504 | 7210-Solenoid Valve - HBG-1250, LP SEP 2 INLET HTR PL IN | Instrumentation | Valve | Valve, Solenoid | 1430-20-PI-DG-4414
MD-TE-12501 | HBG-1250, LP SEP 2 INLET HTR | Instrumentation | Thermal Device | Thermal Device, RTD | 1430-20-PI-DG-4414 | 7132-RTD Element |  | 14"-AN (SCH STD)
MD-TE-12502 | 7132-RTD Element - HBG-1250, LP SEP 2 INLET HTR PF IN | Instrumentation | Thermal Device | Thermal Device, RTD | 1430-20-PI-DG-4414
MD-TE-12504 | 7132-RTD Element - HBG-1250, LP SEP 2 INLET HTR HMR | Instrumentation | Thermal Device | Thermal Device, RTD | 1430-20-PI-DG-4414
MD-TIC-12501 | HBG-1250, LP SEP 2 INLET HTR | Instrumentation | Control System | Control System, Control | 1430-20-PI-DG-4414 | 7500-Control
MD-TT-12501 | HBG-1250, LP SEP 2 INLET HTR | Instrumentation | Transmitter | Transmitter, Temperature | 1430-20-PI-DG-4414 | 7134-Temperature Transmitter
MD-TT-12502 | 7134-Temperature Transmitter - HBG-1250, LP SEP 2 INLET HTR PF IN | Instrumentation | Transmitter | Transmitter, Temperature | 1430-20-PI-DG-4414
MD-TT-12504 | 7134-Temperature Transmitter - HBG-1250, LP SEP 2 INLET HTR HMR | Instrumentation | Transmitter | Transmitter, Temperature | 1430-20-PI-DG-4414
MD-TV-12501 | HBG-1250, LP SEP 2 INLET HTR | Instrumentation | Control Valve | Control Valve, General | 1430-20-PI-DG-4414 | 7201-Control Valve | HBG-1250 | 6"-AH (SCH STD)
MD-TW-12503 | HBG-1250, LP SEP 2 INLET HTR SHL IN | Instrumentation | Thermal Device | Thermal Device, Thermowell | 1430-20-PI-DG-4414 | 7138-Thermowell |  | 6"-AH (SCH STD)
MD-TW-12504 | HBG-1250, LP SEP 2 INLET HTR SHL OUT | Instrumentation | Thermal Device | Thermal Device, Thermowell | 1430-20-PI-DG-4414 | 7138-Thermowell |  | 6"-AH (SCH STD)
MD-TW-12505 | HBG-1250, LP SEP 2 INLET HTR TUBE IN | Instrumentation | Thermal Device | Thermal Device, Thermowell | 1430-20-PI-DG-4414 | 7138-Thermowell |  | 12"-BN (SCH XS) NACE
MD-TY-12501 | HBG-1250, LP SEP 2 INLET HTR | Instrumentation | Transducer | Transducer, I/P | 1430-20-PI-DG-4414 | 7196-I/P Transducer
MD-XA-13022 | LP SEPARATOR #2 INLET HTR HEAT TRACE | Instrumentation | Control System | Control System, Alarm | 1430-20-PI-DG-4414 | 7500-Alarm | HBG-1250
MD-XS-13022 | LP SEPARATOR #2 INLET HTR HEAT TRACE | Instrumentation | Contact | Contact, Alarm | 1430-20-PI-DG-4414 | 7414-Alarm Contact | HBG-1250
MD-XS-13022 | LP SEPARATOR #2 INLET HTR HEAT TRACE | Instrumentation | Contact | Contact, Alarm | 1430-20-PI-DG-4414 | 7414-Alarm Contact | HBG-1250
MD-ZI-12501 | HBG-1250, LP SEP 2 INLET HTR PL IN | Instrumentation | Control System | Control System, Indication | 1430-20-PI-DG-4414 | 7500-Indication
MD-ZT-12501 | HBG-1250, LP SEP 2 INLET HTR PL IN | Instrumentation | Transmitter | Transmitter, Position | 1430-20-PI-DG-4414 | 7192-Position Transmitter | HBG-1250
MD-ZT-12504 | 7192-Position Transmitter - HBG-1250, LP SEP 2 INLET HTR PL IN | Instrumentation | Indicator | Indicator, Position | 1430-20-PI-DG-4414
MV1250A1 | LP Sep. Inlet Htr. #2 From Test Sep to LP Sep | Valves | Manual | Manual, Ball | 1430-20-PI-DG-4414
MV1250B1 | LP Sep. Inlet Htr. #2 From Test Sep to LP Sep Bleed Ring | Valves | Manual | Manual, Ball | 1430-20-PI-DG-4414
MV1250C1 | LP Sep. Inlet Htr. #2 From LP Compr Scrubber Pumps to HBG1250 | Valves | Manual | Manual, Ball | 1430-20-PI-DG-4414
MV1250D1 | LP Sep. Inlet Htr. #2 From LP Compr Scrubber Pumps to HBG1250 Bleed Ring | Valves | Manual | Manual, Ball | 1430-20-PI-DG-4414
MV1250E1 | Block Valve on Warm Up Line from Booster Pumps | Valves | Manual | Manual, Ball | 1430-20-PI-DG-4414
MV1250F1 | LP Sep. Inlet Htr. #2 From Oil Pipeline Booster Pumps to HBG1250 Bleed Ring | Valves | Manual | Manual, Ball | 1430-20-PI-DG-4414
MV1250G1 | LP Sep. Inlet Htr. #2 Demulsifier to HBG1250 | Valves | Manual | Manual, Ball | 1430-20-PI-DG-4414
MV1250H1 | LP Sep. Inlet Htr. #2 Antifoam to HBG1250 | Valves | Manual | Manual, Ball | 1430-20-PI-DG-4414
MV1250I1 | LP Sep. Inlet Htr. #2 From VRU Compr Suction Scrubber Pumps to HBG1250 | Valves | Manual | Manual, Ball | 1430-20-PI-DG-4414
MV1250J1 | LP Sep. Inlet Htr. #2 From VRU Compr Suction Scrubber Pumps to HBG1250 Bleed Ring | Valves | Manual | Manual, Ball | 1430-20-PI-DG-4414
MV1250K1 | LP Sep. Inlet Htr. #2 From Closed Drain Oil Pumps to HBG1250 | Valves | Manual | Manual, Ball | 1430-20-PI-DG-4414
MV1250L1 | LP Sep. Inlet Htr. #2 From Closed Drain Oil Pumps to HBG1250 Bleed Ring | Valves | Manual | Manual, Ball | 1430-20-PI-DG-4414
MV1250M1 | LP Sep. Inlet Htr. #2 U/S TV12501 | Valves | Manual | Manual, Ball | 1430-20-PI-DG-4414
MV1250N1 | LP Sep. Inlet Htr. #2 TV12501 Bleed Ring | Valves | Manual | Manual, Ball | 1430-20-PI-DG-4414
MV1250O1 | PSV 12501 Downstream Isolation Valve | Valves | Manual | Manual, Ball | 1430-20-PI-DG-4414
MV1250P1 | LP Sep. Inlet Htr. #2 PSV11501 Test Port | Valves | Manual | Manual, Ball | 1430-20-PI-DG-4414
MV1250Q1 | PSV 12501 Upstream Isolation Valve | Valves | Manual | Manual, Ball | 1430-20-PI-DG-4414
MV1250R1 | LP Sep. Inlet Htr. #2 SDV12501 Bleed Ring | Valves | Manual | Manual, Ball | 1430-20-PI-DG-4414
MV1250S1 | LP Sep. Inlet Htr. #2 HBG1250 Shell side Low Point Bleed | Valves | Manual | Manual, Ball | 1430-20-PI-DG-4414
MV1250T1 | LP Sep Inlet Heater Heat Media Return Isolation Valve Open for Fire Relief | Valves | Manual | Manual, Ball | 1430-20-PI-DG-4414
MV1250U1 | LP Sep. Inlet Htr. #2 HBG1250 Shell side Drain | Valves | Manual | Manual, Ball | 1430-20-PI-DG-4414
MV1250V1 | LP Sep. Inlet Htr. #2 HBG1250 Shell side Vent | Valves | Manual | Manual, Ball | 1430-20-PI-DG-4414
MV1250W1 | LP Sep. Inlet Htr. #2 HBG1250 Tube side Vent | Valves | Manual | Manual, Ball | 1430-20-PI-DG-4414
MV1250X1 | LP Sep. Inlet Htr. #2 HBG1250 Tube side Drain | Valves | Manual | Manual, Ball | 1430-20-PI-DG-4414
MV1250Y1 |  | Valves | Manual | Manual, Ball | 1430-20-PI-DG-4414
MV1250Z1 | 3/4" D2QH-ISOLATION VALVE - LOW PRESSURE SEPARATOR NO. 2 INLET HEATER | Valves | Manual | Manual, Ball | 1430-20-PI-DG-4414
1/2"D2QN-MV1260F1 |  | Valves | Manual | Manual, Ball | 1430-20-PI-DG-4415
10"A2RN-MV1260B1 |  | Valves | Manual | Manual, Ball | 1430-20-PI-DG-4415
10"A5RWN-CV1260A1 |  | Valves | Manual | Manual, Check | 1430-20-PI-DG-4415
10"-PG-AN-3207 | PROCESS GAS PIPE - FROM MBD-1260 TO PG-3350 | Piping | Process Gas | AN, Process Gas | 1430-20-PI-DG-4415
12"-PL-AN-3208 | PROCESS LIQUIDS PIPE - FROM MBD-1260 TO MBK-1270 | Piping | Process Liquid | AN, Process Liquid | 1430-20-PI-DG-4415
2"A2RFN-MV1260D1 |  | Valves | Manual | Manual, Ball | 1430-20-PI-DG-4415
2"A2RFN-MV1260I1 |  | Valves | Manual | Manual, Ball | 1430-20-PI-DG-4415
2"A2RN-MV1260E1 |  | Valves | Manual | Manual, Ball | 1430-20-PI-DG-4415
2"A2RN-MV1260G1 |  | Valves | Manual | Manual, Ball | 1430-20-PI-DG-4415
2"A2RN-MV1260H1 |  | Valves | Manual | Manual, Ball | 1430-20-PI-DG-4415
2"A2RN-MV1260J1 |  | Valves | Manual | Manual, Ball | 1430-20-PI-DG-4415
2"A2RN-MV1260N1 |  | Valves | Manual | Manual, Ball | 1430-20-PI-DG-4415
2"A2RN-MV1260O1 |  | Valves | Manual | Manual, Ball | 1430-20-PI-DG-4415
2"A2RN-MV1260P1 |  | Valves | Manual | Manual, Ball | 1430-20-PI-DG-4415
2"A2RN-MV1260Q1 |  | Valves | Manual | Manual, Ball | 1430-20-PI-DG-4415
2"A2RN-MV1260R1 |  | Valves | Manual | Manual, Ball | 1430-20-PI-DG-4415
2"A2RN-MV1260S1 |  | Valves | Manual | Manual, Ball | 1430-20-PI-DG-4415
2"A2RN-MV1260T1 |  | Valves | Manual | Manual, Ball | 1430-20-PI-DG-4415
2"A2RN-MV1260U1 |  | Valves | Manual | Manual, Ball | 1430-20-PI-DG-4415
2"A2RN-MV1260V1 |  | Valves | Manual | Manual, Ball | 1430-20-PI-DG-4415
2"A2RN-MV1260W1 |  | Valves | Manual | Manual, Ball | 1430-20-PI-DG-4415
2"-DC-AN-6226 | CLOSED DRAIN PIPE - FROM MBD-1260 TO DC-6224 | Piping | Drain Closed | AN, Drain Closed | 1430-20-PI-DG-4415
2"-DC-AN-6226-1"H |  | Piping | Drain Closed | AN, Drain Closed | 1430-20-PI-DG-4415
2"-DC-AN-6227 | CLOSED DRAIN PIPE - FROM MBD-1260 TO DC-6224 | Piping | Drain Closed | AN, Drain Closed | 1430-20-PI-DG-4415
2"-DC-AN-6227-1"H |  | Piping | Drain Closed | AN, Drain Closed | 1430-20-PI-DG-4415
2"-DO-AN-6402 |  | Piping | Drain Open | AN, Drain Open | 1430-20-PI-DG-4415
2"-PL-AN-3961 | PROCESS LIQUIDS PIPE - MBD-1260 TRIM | Piping | Process Liquid | AN, Process Liquid | 1430-20-PI-DG-4415
2"-PL-AN-3961-1"P |  | Piping | Process Liquid | AN, Process Liquid | 1430-20-PI-DG-4415
2"-PL-AN-3962 | PROCESS LIQUIDS PIPE - MBD-1260 TRIM | Piping | Process Liquid | AN, Process Liquid | 1430-20-PI-DG-4415
2"-PL-AN-3962-1"P |  | Piping | Process Liquid | AN, Process Liquid | 1430-20-PI-DG-4415
2"-PL-AN-3963 | PROCESS LIQUIDS PIPE - MBD-1260 TRIM | Piping | Process Liquid | AN, Process Liquid | 1430-20-PI-DG-4415
2"-PL-AN-3963-1"P |  | Piping | Process Liquid | AN, Process Liquid | 1430-20-PI-DG-4415
2"-PL-AN-3964 | PROCESS LIQUIDS PIPE - MBD-1260 TRIM | Piping | Process Liquid | AN, Process Liquid | 1430-20-PI-DG-4415
2"-PL-AN-3964-1"P |  | Piping | Process Liquid | AN, Process Liquid | 1430-20-PI-DG-4415
3"A2RFN-MV1260A1 |  | Valves | Manual | Manual, Ball | 1430-20-PI-DG-4415
3"-PG-AN-3237 |  | Piping | Process Gas | AN, Process Gas | 1430-20-PI-DG-4415
3"-PG-AN-3237-1"P |  | Piping | Process Gas | AN, Process Gas | 1430-20-PI-DG-4415
3/4"D2QN-MV1260C1 |  | Valves | Manual | Manual, Ball | 1430-20-PI-DG-4415
3/4"D2QN-MV1260L1 |  | Valves | Manual | Manual, Ball | 1430-20-PI-DG-4415
6"A2RFN-MV1260K1 |  | Valves | Manual | Manual, Ball | 1430-20-PI-DG-4415
6"-PW-AN-3209 | PRODUCED WATER PIPE - FROM MBD-1260 TO MBM-4410 | Piping | Produced Water | AN, Produced Water | 1430-20-PI-DG-4415
8"A2RFN-MV1260M1 |  | Valves | Manual | Manual, Ball | 1430-20-PI-DG-4415
8"-PG-AN-3236 | PROCESS GAS PIPE - FROM MBD-1260 TO PSV-12601 | Piping | Process Gas | AN, Process Gas | 1430-20-PI-DG-4415
8"-PG-AN-3236-1"P |  | Piping | Process Gas | AN, Process Gas | 1430-20-PI-DG-4415
CV1260A1 | LP Sep. #2 To L/P Gas Comp Suction Scrubber | Valves | Manual | Manual, Check | 1430-20-PI-DG-4415
MD-BDV-12601 | MBD-1260, LP SEPARATOR 2 PG BLOW DOWN TO FLARE | Instrumentation | Valve | Valve, On/Off | 1430-20-PI-DG-4415 | 7204-On/Off Valve | MBD-1260 | 3"-AN (SCH 80) NACE
MD-BDY-12601 | MBD-1260, LP SEPARATOR 2 PG BLOW DOWN TO FLARE | Instrumentation | Valve | Valve, Solenoid | 1430-20-PI-DG-4415 | 7210-Solenoid Valve | MBD-1260
MD-DY-12601 | SOLENOID VALVE - BLOWDOWN VALVE LP Sep. 2 HP Flare | Instrumentation | Valve | Valve, Solenoid | 1430-20-PI-DG-4415
MD-FE-12603 | 7125-Flow Meter, V-Cone - MBD-1260, LP SEPARATOR 2 PG OUT | Instrumentation | Flow Meter | Flow Meter, V-Cone | 1430-20-PI-DG-4415 | 7125-Flow Meter V-Cone | MBD-1260 | 10"-AN (SCH STD) NACE
MD-FI-12603 | MBD-1260, LP SEPARATOR 2 PG TO SUCTION SCRUBBER | Instrumentation | Control System | Control System, Indication | 1430-20-PI-DG-4415 | 7500-Indication
MD-FT-12603 | 7114-Flow Transmitter, D/P - MBD-1260, LP SEPARATOR 2 PG OUT | Instrumentation | Transmitter | Transmitter, D/P Flow | 1430-20-PI-DG-4415 | 7114-Flow Transmitter D/P | MBD-1260
MD-FT-12603 | 7114-Flow Transmitter, D/P - MBD-1260, LP SEPARATOR 2 PG OUT | Instrumentation | Transmitter | Transmitter, D/P Flow | 1430-20-PI-DG-4415 | 7114-Flow Transmitter D/P | MBD-1260
MD-HS-12601 | MBD-1260, LP SEPARATOR 2 PG BLOW DOWN TO FLARE | Instrumentation | Control System | Control System, Switch | 1430-20-PI-DG-4415 | 7500-Function-Switch
MD-HSX-12601 | MBD-1260, LP SEPARATOR 2 PG BLOW DOWN TO FLARE | Instrumentation | Switch | Switch, Local | 1430-20-PI-DG-4415 | 7402-Local Switch | MBD-1260
MD-LAH-12601 |  | Instrumentation | Control System | Control System, Alarm | 1430-20-PI-DG-4415
MD-LAH-12602 |  | Instrumentation | Control System | Control System, Alarm | 1430-20-PI-DG-4415
MD-LAHH-12603 |  | Instrumentation | Control System | Control System, Alarm | 1430-20-PI-DG-4415
MD-LAHH-12604 |  | Instrumentation | Control System | Control System, Alarm | 1430-20-PI-DG-4415
MD-LAL-12601 |  | Instrumentation | Control System | Control System, Alarm | 1430-20-PI-DG-4415
MD-LAL-12602 |  | Instrumentation | Control System | Control System, Alarm | 1430-20-PI-DG-4415
MD-LALL-12603 |  | Instrumentation | Control System | Control System, Alarm | 1430-20-PI-DG-4415
MD-LG-12601 | MBD-1260, LP SEPARATOR 2 PL OUT | Instrumentation | Gauge | Gauge, Level | 1430-20-PI-DG-4415 | 7148-Level Gage Magnetic Follower | MBD-1260
MD-LG-12603 | MBD-1260, LP SEPARATOR 2 PL S/D | Instrumentation | Gauge | Gauge, Level | 1430-20-PI-DG-4415 | 7148-Level Gage Magnetic Follower | MBD-1260
MD-LG-12604 | MBD-1160, LP SEPARATOR 1 INT S/D | Instrumentation | Gauge | Gauge, Level | 1430-20-PI-DG-4415 | 7148-Level Gage Magnetic Follower | MBD-1260
MD-LSH-12603 | HI TRANSMITTER READING - LEVEL SHUTDOWN TRANSMITTER | Instrumentation | Control System | Control System, Switch | 1430-20-PI-DG-4415
MD-LSHH-12603 |  | Instrumentation | Control System | Control System, Switch | 1430-20-PI-DG-4415
MD-LSL-12603 | LO TRANSMITTER READING - LEVEL SHUTDOWN TRANSMITTER | Instrumentation | Control System | Control System, Switch | 1430-20-PI-DG-4415
MD-LSL-12604 | LO TRANSMITTER READING - LEVEL SHUTDOWN TRANSMITTER | Instrumentation | Control System | Control System, Switch | 1430-20-PI-DG-4415
MD-LSLL-12603 |  | Instrumentation | Control System | Control System, Switch | 1430-20-PI-DG-4415
MD-LSLL-12604 |  | Instrumentation | Control System | Control System, Switch | 1430-20-PI-DG-4415
MD-LT-12601 | MBD-1260, LP SEPARATOR 2 PL OUT | Instrumentation | Level Device | Level Device, Magnetic Follower | 1430-20-PI-DG-4415 | 7148-Level Transmitter Mag. Follow | MBD-1260
MD-LXAHH-12603 | MBD-1260, LP SEPARATOR 2 PL S/D | Instrumentation | Control System | Control System, Alarm | 1430-20-PI-DG-4415 | 7500-Alarm
MD-LXALL-12603 | MBD-1260, LP SEPARATOR 2 PL S/D | Instrumentation | Control System | Control System, Alarm | 1430-20-PI-DG-4415 | 7500-Alarm
MD-LXALL-12604 | MBD-1260, LP SEPARATOR 2 INT S/D | Instrumentation | Control System | Control System, Alarm | 1430-20-PI-DG-4415 | 7500-Alarm
MD-LXI-12603 | MBD-1260, LP SEPARATOR 2 PL S/D | Instrumentation | Control System | Control System, Control | 1430-20-PI-DG-4415 | 7500-Indication
MD-LXI-12604 | MBD-1160, LP SEPARATOR 1 INT S/D | Instrumentation | Control System | Control System, Control | 1430-20-PI-DG-4415 | 7500-Indication
MD-LXT-12603 | MBD-1260, LP SEPARATOR 2 PL S/D | Instrumentation | Level Device | Level Device, Magnetic Follower | 1430-20-PI-DG-4415 | 7148-Level Transmitter Mag. Follower | MBD-1260
MD-LXT-12604 | MBD-1160, LP SEPARATOR 1 INT S/D | Instrumentation | Level Device | Level Device, Magnetic Follower | 1430-20-PI-DG-4415 | 7148-Level Transmitter Mag. Follower | MBD-1260
MD-LXT-12604A | MBD-1160, LP SEPARATOR 2 INT S/D | Instrumentation | Transmitter | Transmitter, Level | 1430-20-PI-DG-4415 | 7148-Level Transmitter Mag. Follower | MBD-1260
MD-PDI-12603 | MBD-1260, LP SEPARATOR 2 PG TO SUCTION SCRUBBER | Instrumentation | Indicator | Indicator, Pressure Differential | 1430-20-PI-DG-4415 | 7500-Indication
MD-PI-12601 | MBD-1260, LP SEPARATOR 2 PG TO SUCTION SCRUBBER | Instrumentation | Indicator | Indicator, Pressure | 1430-20-PI-DG-4415 | 7500-Indication
MD-PSH-12602 | HI TRANSMITTER READING - PRESSURE SHUTDOWN TRANSMITTER | Instrumentation | Control System | Control System, Switch | 1430-20-PI-DG-4415
MD-PSL-12602 | LO TRANSMITTER READING - PRESSURE SHUTDOWN TRANSMITTER | Instrumentation | Control System | Control System, Switch | 1430-20-PI-DG-4415
MD-PSV-12602_C | LP Separator No 2 Relief To HP Flare | Instrumentation | Relief Valve | Relief Valve, Pressure | 1430-20-PI-DG-4415 | 7301-Pressure Relief Valve | MBD-1260 | 10"-AN (SCH STD) NACE
MD-PSV-12602A | LP Separator No. 2 | Instrumentation | Relief Valve | Relief Valve, Pressure | 1430-20-PI-DG-4415
MD-PSV-12602B | LP Separator No. 2 | Instrumentation | Relief Valve | Relief Valve, Pressure | 1430-20-PI-DG-4415 | 7301-Pressure Relief Valve | MBD-1260 | 6"-AN (SCH STD) NACE
MD-PSV-12603 | LP Separator No. 2 | Instrumentation | Relief Valve | Relief Valve, Pressure | 1430-20-PI-DG-4415 | 7301-Pressure Relief Valve | MBD-1260 | 6"-AN (SCH STD) NACE
MD-PSV-12603_C | LP Separator No 2 Relief To HP Flare | Instrumentation | Relief Valve | Relief Valve, Pressure | 1430-20-PI-DG-4415 | 7301-Pressure Relief Valve | MBD-1260 | 8"-AN (SCH STD) NACE
MD-PSV-12604_C | LP Separator No 2 Relief To HP Flare | Instrumentation | Relief Valve | Relief Valve, Pressure | 1430-20-PI-DG-4415 | 7301-Pressure Relief Valve | MBD-1260 | 8"-AN (SCH STD) NACE
MD-PT-12601 | MBD-1260, LP SEPARATOR 2 PG TO SUCTION SCRUBBER | Instrumentation | Transmitter | Transmitter, Pressure | 1430-20-PI-DG-4415 | 7161-Pressure Transmitter |  | 10"-AN (SCH 80) NACE
MD-PT-12601 | MBD-1260, LP SEPARATOR 2 PG TO SUCTION SCRUBBER | Instrumentation | Transmitter | Transmitter, Pressure | 1430-20-PI-DG-4415 | 7161-Pressure Transmitter |  | 10"-AN (SCH 80) NACE
MD-PXAHH-12602 | MBD-1260, LP SEPARATOR 2 S/D | Instrumentation | Control System | Control System, Alarm | 1430-20-PI-DG-4415 | 7500-Alarm
MD-PXALL-12602 | MBD-1260, LP SEPARATOR 2 S/D | Instrumentation | Control System | Control System, Alarm | 1430-20-PI-DG-4415 | 7500-Alarm
MD-PXI-12602 | MBD-1260, LP SEPARATOR 2 S/D | Instrumentation | Control System | Control System, Indication | 1430-20-PI-DG-4415 | 7500-Indication
MD-RO-12601 | MBD-1260, LP SEPARATOR 2 BD | Instrumentation | Orifice | Orifice, Restriction | 1430-20-PI-DG-4415 | 7111-Restriction Orifice | MBD-1260 | 3"-AN (SCH 80) NACE
MD-TE-12601 | MBD-1260, LP SEPARATOR 2 | Instrumentation | Thermal Device | Thermal Device, RTD | 1430-20-PI-DG-4415 | 7132-RTD Element | MBD-1260
MD-TE-12603 | MBD-1260, LP SEPARATOR 2 PG | Instrumentation | Thermal Device | Thermal Device, RTD | 1430-20-PI-DG-4415 | 7132-RTD Element | MBD-1260 | 10"-AN (SCH STD) NACE
MD-TI-12601 | MBD-1260, LP SEPARATOR 2 | Instrumentation | Control System | Control System, Indication | 1430-20-PI-DG-4415 | 7500-Indication
MD-TI-12603 | MBD-1260, LP SEPARATOR 2 PG | Instrumentation | Control System | Control System, Indication | 1430-20-PI-DG-4415 | 7500-Indication
MD-TT-12601 | MBD-1260, LP SEPARATOR 2 | Instrumentation | Transmitter | Transmitter, Temperature | 1430-20-PI-DG-4415 | 7134-Temperature Transmitter | MBD-1260
MD-TT-12603 | MBD-1260, LP SEPARATOR 2 PG | Instrumentation | Transmitter | Transmitter, Temperature | 1430-20-PI-DG-4415 | 7134-Temperature Transmitter | MBD-1260
MD-ZI-12601 | MBD-1260, LP SEPARATOR 2 PG BLOW DOWN TO FLARE | Instrumentation | Control System | Control System, Indication | 1430-20-PI-DG-4415 | 7500-Indication
MD-ZIC-12601 |  | Instrumentation | Control System | Control System, Indication | 1430-20-PI-DG-4415
MD-ZIO-12601 |  | Instrumentation | Control System | Control System, Indication | 1430-20-PI-DG-4415
MD-ZT-12601 | MBD-1260, LP SEPARATOR 2 PG BLOW DOWN TO FLARE | Instrumentation | Transmitter | Transmitter, Position | 1430-20-PI-DG-4415 | 7192-Position Transmitter | MBD-1260
MV1260A1 | LP Separator No.2 BDV to Flare Header Isolation Valve | Valves | Manual | Manual, Ball | 1430-20-PI-DG-4415
MV1260B1 | LP Sep. #2 Gas To L/P Gas Comp Suction Scrubber | Valves | Manual | Manual, Ball | 1430-20-PI-DG-4415
MV1260C1 | LP Sep. #2 Bleed Ring Gas To L/P Gas Comp Suction Scrubber | Valves | Manual | Manual, Ball | 1430-20-PI-DG-4415
MV1260D1 | LP Sep. #2 MBD1260 D/S wier Drain | Valves | Manual | Manual, Ball | 1430-20-PI-DG-4415
MV1260E1 | LP Sep. #2 MBD1260 D/S wier to Closed Drain | Valves | Manual | Manual, Ball | 1430-20-PI-DG-4415
MV1260F1 | LP Sep. #2 MBD1260 LG Blowdown to Closed Drain Tap | Valves | Manual | Manual, Ball | 1430-20-PI-DG-4415
MV1260G1 | LP Sep. #2 MBD1260 Closed Drain Isolation | Valves | Manual | Manual, Ball | 1430-20-PI-DG-4415
MV1260H1 | LP Sep. #2 MBD1260 Closed Drain to Deck Drain | Valves | Manual | Manual, Ball | 1430-20-PI-DG-4415
MV1260I1 | LP Sep. #2 MBD1260 U/S wier Drain | Valves | Manual | Manual, Ball | 1430-20-PI-DG-4415
MV1260J1 | LP Sep. #2 MBD1260 U/S wier to Closed Drain | Valves | Manual | Manual, Ball | 1430-20-PI-DG-4415
MV1260K1 | LP Separator No.2 Upstream PSV Isolation Valve | Valves | Manual | Manual, Ball | 1430-20-PI-DG-4415
MV1260L1 | LP Sep. #2 PSV12601 Test Port | Valves | Manual | Manual, Ball | 1430-20-PI-DG-4415
MV1260M1 | LP Separator No.2 PSV Dowmstream Isolation Valve | Valves | Manual | Manual, Ball | 1430-20-PI-DG-4415
MV1260N1 | LP Sep. #2 LG12604 Upper Block | Valves | Manual | Manual, Ball | 1430-20-PI-DG-4415
MV1260O1 | LP Sep. #2 LG12604 Middle Block | Valves | Manual | Manual, Ball | 1430-20-PI-DG-4415
MV1260P1 | LP Sep. #2 LG12604 Lower Block | Valves | Manual | Manual, Ball | 1430-20-PI-DG-4415
MV1260Q1 | LP Sep. #2 LG12602 Upper Block | Valves | Manual | Manual, Ball | 1430-20-PI-DG-4415
MV1260R1 | LP Sep. #2 LG12602 Middle Block | Valves | Manual | Manual, Ball | 1430-20-PI-DG-4415
MV1260S1 | LP Sep. #2 LG12602 Lower Block | Valves | Manual | Manual, Ball | 1430-20-PI-DG-4415
MV1260T1 | LP Sep. #2 LG12603 Upper Block | Valves | Manual | Manual, Ball | 1430-20-PI-DG-4415
MV1260U1 | LP Sep. #2 LG12603 Lower Block | Valves | Manual | Manual, Ball | 1430-20-PI-DG-4415
MV1260V1 | LP Sep. #2 LG12601 Upper Block | Valves | Manual | Manual, Ball | 1430-20-PI-DG-4415
MV1260W1 | LP Sep. #2 LG12601 Lower Block | Valves | Manual | Manual, Ball | 1430-20-PI-DG-4415
NV1260A1 | SAMPLE VALVE - LP SEPARATOR NO. 2 | Valves | Manual | Manual, Needle | 1430-20-PI-DG-4415
1 1/2"-DO-AN-6404 | FROM LINE DC-6229 TO OPEN DRAIN - OPEN DRAIN PIPE | Piping | Drain Open | AN, Drain Open | 1430-20-PI-DG-4416
10"-PL-AN-3212 | PROCESS LIQUIDS PIPE - FROM MBK-1270 TO HBG-1240 | Piping | Process Liquid | AN, Process Liquid | 1430-20-PI-DG-4416
2"-DC-AN-6116 | CLOSED DRAIN PIPE - FROM MBK-1270 TO LINE DC-6229 | Piping | Drain Closed | AN, Drain Closed | 1430-20-PI-DG-4416
2"-DC-AN-6116-1"H |  | Piping | Drain Closed | AN, Drain Closed | 1430-20-PI-DG-4416
2"-DC-AN-6117 | CLOSED DRAIN PIPE - FROM MBK-1270 TO LINE DC-6229 | Piping | Drain Closed | AN, Drain Closed | 1430-20-PI-DG-4416
2"-DC-AN-6117-1"H |  | Piping | Drain Closed | AN, Drain Closed | 1430-20-PI-DG-4416
2"-DC-AN-6228 | CLOSED DRAIN PIPE - FROM MBK-1270 TO DC-6229 | Piping | Drain Closed | AN, Drain Closed | 1430-20-PI-DG-4416
2"-DC-AN-6228-1"H |  | Piping | Drain Closed | AN, Drain Closed | 1430-20-PI-DG-4416
2"-DC-AN-6230 | CLOSED DRAIN PIPE - FROM MBK-1270 TO DC-6229 | Piping | Drain Closed | AN, Drain Closed | 1430-20-PI-DG-4416
2"-DC-AN-6230-1"H |  | Piping | Drain Closed | AN, Drain Closed | 1430-20-PI-DG-4416
2"-DC-AN-6231 | CLOSED DRAIN PIPE - FROM MBK-1270 TO DC-6229 | Piping | Drain Closed | AN, Drain Closed | 1430-20-PI-DG-4416
2"-DC-AN-6231-1"H |  | Piping | Drain Closed | AN, Drain Closed | 1430-20-PI-DG-4416
2"-PG-AN-3216 | PROCESS GAS PIPE - FROM MBK-1270 TO MBD-1260 | Piping | Process Gas | AN, Process Gas | 1430-20-PI-DG-4416
2"-PL-AN-3088 | PROCESS LIQUIDS PIPE - FROM MBK-1270 TO BLIND FLANGE | Piping | Process Liquid | AN, Process Liquid | 1430-20-PI-DG-4416
2"-PL-AN-3089 | PROCESS LIQUIDS PIPE - FROM MBK-1270 TO BLIND FLANGE | Piping | Process Liquid | AN, Process Liquid | 1430-20-PI-DG-4416
2"-PL-AN-3092 | PROCESS LIQUIDS PIPE - FROM MBK-1270 TO BLIND FLANGE | Piping | Process Liquid | AN, Process Liquid | 1430-20-PI-DG-4416
2"-PL-AN-3115 | PROCESS LIQUIDS PIPE - FROM MBK-1270 TO LINE PL-3111 | Piping | Process Liquid | AN, Process Liquid | 1430-20-PI-DG-4416
2"-PL-AN-3117 | PROCESS LIQUIDS PIPE - FROM MBK-1270 TO LINE PL-3111 | Piping | Process Liquid | AN, Process Liquid | 1430-20-PI-DG-4416
2"-PL-AN-3118 | PROCESS LIQUIDS PIPE - FROM MBK-1270 TO LINE PL-3111 | Piping | Process Liquid | AN, Process Liquid | 1430-20-PI-DG-4416
2"-PL-AN-3119 | PROCESS LIQUIDS PIPE - FROM MBK-1270 TO LINE PL-3111 | Piping | Process Liquid | AN, Process Liquid | 1430-20-PI-DG-4416
2"-PL-AN-3120 | PROCESS LIQUIDS PIPE - FROM MBK-1270 TO LINE PL-3111 | Piping | Process Liquid | AN, Process Liquid | 1430-20-PI-DG-4416
2"-PL-AN-3125 | PROCESS LIQUIDS PIPE - FROM MBK-1270 TO LINE PL-3111 | Piping | Process Liquid | AN, Process Liquid | 1430-20-PI-DG-4416
2"-PL-AN-3966 | FROM MBK-1270 TO LG-12702 - PROCESS LIQUIDS PIPE | Piping | Process Liquid | AN, Process Liquid | 1430-20-PI-DG-4416
2"-PL-AN-3966-1"P |  | Piping | Process Liquid | AN, Process Liquid | 1430-20-PI-DG-4416
4"-PW-AN-3214 | PRODUCED WATER PIPE - FROM MBK-1270 TO MBM-4420 | Piping | Produced Water | AN, Produced Water | 1430-20-PI-DG-4416
6"-PL-AN-3111 | PROCESS LIQUIDS PIPE - FROM MBK-1270 TO LT-12705 | Piping | Process Liquid | AN, Process Liquid | 1430-20-PI-DG-4416
MD-FE-12701 | 7125-Flow Meter, V-Cone - MBK-1270, OIL TREATER 2 PL OUT | Instrumentation | Flow Meter | Flow Meter, V-Cone | 1430-20-PI-DG-4416 | 7125-Flow Meter V-Cone |  | 10"-AN (SCH STD) NACE
MD-FI-12701 | MBK-1270, OIL TREATER 2 PL OUT | Instrumentation | Control System | Control System, Indication | 1430-20-PI-DG-4416 | 7500-Indication
MD-FT-12701 | 7114-Flow Transmitter, D/P - MBK-1270, OIL TREATER 2 PL OUT | Instrumentation | Transmitter | Transmitter, D/P Flow | 1430-20-PI-DG-4416 | 7114-Flow Transmitter D/P
MD-FT-12701 | 7114-Flow Transmitter, D/P - MBK-1270, OIL TREATER 2 PL OUT | Instrumentation | Transmitter | Transmitter, D/P Flow | 1430-20-PI-DG-4416 | 7114-Flow Transmitter D/P
MD-HS-12711C | MBK-1270, OIL TREATER 2 STOP | Instrumentation | Control System | Control System, Stop | 1430-20-PI-DG-4416 | 7500-Function-Stop | MBK-1270
MD-HS-12721C | MBK-1270, OIL TREATER 2 STOP | Instrumentation | Control System | Control System, Stop | 1430-20-PI-DG-4416 | 7500-Function-Stop | MBK-1270
MD-HS-12731C | MBK-1270, OIL TREATER 2 STOP | Instrumentation | Control System | Control System, Stop | 1430-20-PI-DG-4416 | 7500-Function-Stop | MBK-1270
MD-LAH-12701 |  | Instrumentation | Control System | Control System, Alarm | 1430-20-PI-DG-4416
MD-LAL-12701 |  | Instrumentation | Control System | Control System, Alarm | 1430-20-PI-DG-4416
MD-LE-12701 | 7159-Level Sensor Energy Absorb - MBK-1270, OIL TREATER 2 INT PW OUT | Instrumentation | Level Device | Level Device, Energy Absorbing | 1430-20-PI-DG-4416 | 7159-Level Sensor Energy Absorb | MBK-1270
MD-LE-12703 | 7159-Level Sensor Energy Absorb - MBK-1270, OIL TREATER 2 INT | Instrumentation | Level Device | Level Device, Energy Absorbing | 1430-20-PI-DG-4416 | 7159-Level Sensor Energy Absorb | MBK-1270
MD-LE-12704 | 7159-Level Sensor Energy Absorb - MBK-1270, OIL TREATER 2 INT | Instrumentation | Level Device | Level Device, Energy Absorbing | 1430-20-PI-DG-4416 | 7159-Level Sensor Energy Absorb | MBK-1270
MD-LG-12705 | MBK-1270, OIL TREATER 2 | Instrumentation | Gauge | Gauge, Level | 1430-20-PI-DG-4416
MD-LI-12703 | MBK-1270, OIL TREATER 2 INT | Instrumentation | Control System | Control System, Indication | 1430-20-PI-DG-4416 | 7500-Indication
MD-LI-12704 | MBK-1270, OIL TREATER 2 INT | Instrumentation | Control System | Control System, Indication | 1430-20-PI-DG-4416 | 7500-Indication
MD-LI-12705A | MBK-1270, OIL TREATER 2 INT PW OUT | Instrumentation | Control System | Control System, Indication | 1430-20-PI-DG-4416 | 7500-Indication | MBK-1170
MD-LSH-12702 | HI TRANSMITTER READING - LEVEL SHUTDOWN TRANSMITTER | Instrumentation | Control System | Control System, Switch | 1430-20-PI-DG-4416
MD-LSHH-12702 |  | Instrumentation | Switch | Switch, Level | 1430-20-PI-DG-4416
MD-LSLL-12702 |  | Instrumentation | Switch | Switch, Level | 1430-20-PI-DG-4416
MD-LT-11705. | MBK-1170, OIL TREATER 1 INT PW OUT | Instrumentation | Transmitter | Transmitter, Level | 1430-20-PI-DG-4416
MD-LT-12705A | MBK-1270, OIL TREATER 2 INT PW OUT | Instrumentation | Transmitter | Transmitter, Level | 1430-20-PI-DG-4416 | 7145-Level Transmitter, Miscellaneous | MBK-1270
MD-LXAHH-12702 | MBK-1270, OIL TREATER 2 INT S/D | Instrumentation | Control System | Control System, Alarm | 1430-20-PI-DG-4416 | 7500-Alarm
MD-LXALL-12702 | MBK-1270, OIL TREATER 2 INT S/D | Instrumentation | Control System | Control System, Alarm | 1430-20-PI-DG-4416 | 7500-Alarm
MD-LXI-12702 | MBK-1270, OIL TREATER 2 INT S/D | Instrumentation | Control System | Control System, Indication | 1430-20-PI-DG-4416 | 7500-Indication
MD-PG-12701 | MBK-1270, OIL TREATER 2 | Instrumentation | Gauge | Gauge, Pressure | 1430-20-PI-DG-4416 | 7163-Pressure Gauge | MBK-1270
MD-PG-12701 | MBK-1270, OIL TREATER 2 | Instrumentation | Gauge | Gauge, Pressure | 1430-20-PI-DG-4416 | 7163-Pressure Gauge | MBK-1270
MD-TAHH-12711 | TRN-1271 OIL TREATER NO. 2 TRANSFORMER | Instrumentation | Control System | Control System, Alarm | 1430-20-PI-DG-4416 | 7500-Alarm
MD-TAHH-12721 | TRN-1272 OIL TREATER NO. 2 TRANSFORMER | Instrumentation | Control System | Control System, Alarm | 1430-20-PI-DG-4416 | 7500-Alarm
MD-TAHH-12731 | TRN-1273 OIL TREATER NO. 2 TRANSFORMER | Instrumentation | Control System | Control System, Alarm | 1430-20-PI-DG-4416 | 7500-Alarm
MD-TG-12701 | MBK-1270, OIL TREATER 2 | Instrumentation | Thermal Device | Thermal Device, Thermometer | 1430-20-PI-DG-4416 | 7137-Thermometer, Bimetal | MBK-1270
MD-XL-12711A | MBK-1270, OIL TREATER 2 STOP | Instrumentation | Control System | Control System, Status | 1430-20-PI-DG-4416 | 7500-Status | MBK-1270
MD-XL-12711E | MBK-1270, OIL TREATER 2 STOP | Instrumentation | Control System | Control System, Status | 1430-20-PI-DG-4416 | 7500-Status | MBK-1270
MD-XL-12711F | MBK-1270, OIL TREATER 2 STOP | Instrumentation | Control System | Control System, Status | 1430-20-PI-DG-4416 | 7500-Status | MBK-1270
MD-XL-12721A | MBK-1270, OIL TREATER 2 STOP | Instrumentation | Control System | Control System, Status | 1430-20-PI-DG-4416 | 7500-Status | MBK-1270
MD-XL-12721E | MBK-1270, OIL TREATER 2 STOP | Instrumentation | Control System | Control System, Status | 1430-20-PI-DG-4416 | 7500-Status | MBK-1270
MD-XL-12721F | MBK-1270, OIL TREATER 2 STOP | Instrumentation | Control System | Control System, Status | 1430-20-PI-DG-4416 | 7500-Status | MBK-1270
MD-XL-12731A | MBK-1270, OIL TREATER 2 STOP | Instrumentation | Control System | Control System, Status | 1430-20-PI-DG-4416 | 7500-Status | MBK-1270
MD-XL-12731E | MBK-1270, OIL TREATER 2 STOP | Instrumentation | Control System | Control System, Status | 1430-20-PI-DG-4416 | 7500-Status | MBK-1270
MD-XL-12731F | MBK-1270, OIL TREATER 2 STOP | Instrumentation | Control System | Control System, Status | 1430-20-PI-DG-4416 | 7500-Status | MBK-1270
MD-XS-12711D | MBK-1270, OIL TREATER 2 STOP | Instrumentation | Control System | Control System, Permissive | 1430-20-PI-DG-4416 | 7500-Permissive | MBK-1270
MD-XS-12721D | MBK-1270, OIL TREATER 2 STOP | Instrumentation | Control System | Control System, Permissive | 1430-20-PI-DG-4416 | 7500-Permissive | MBK-1270
MD-XS-12731D | MBK-1270, OIL TREATER 2 STOP | Instrumentation | Control System | Control System, Permissive | 1430-20-PI-DG-4416 | 7500-Permissive | MBK-1270
MV1270A1 | Oil Trtr. #2 MBK1270 U/S Drain to Closed Drain | Valves | Manual | Manual, Ball | 1430-20-PI-DG-4416
MV1270B1 | Oil Trtr. #2 MBK1270 U/S Drain | Valves | Manual | Manual, Ball | 1430-20-PI-DG-4416
MV1270C1 | Oil Trtr. #2 MBK1270 Samples Lines to Closed Drain | Valves | Manual | Manual, Ball | 1430-20-PI-DG-4416
MV1270D1 | Oil Trtr. #2 MBK1270 U/S Middle Drain to Closed Drain | Valves | Manual | Manual, Ball | 1430-20-PI-DG-4416
MV1270E1 | Oil Trtr. #2 MBK1270 Middle Drain to Closed Drain | Valves | Manual | Manual, Ball | 1430-20-PI-DG-4416
MV1270F1 | Oil Trtr. #2 MBK1270 Closed Drain to Deck Drain | Valves | Manual | Manual, Ball | 1430-20-PI-DG-4416
MV1270G1 | Oil Trtr. #2 MBK1270 D/S Middle Drain to Closed Drain | Valves | Manual | Manual, Ball | 1430-20-PI-DG-4416
MV1270H1 | Oil Trtr. #2 MBK1270 D/S Drain | Valves | Manual | Manual, Ball | 1430-20-PI-DG-4416
MV1270I1 | Oil Trtr. #2 MBK1270 D/S Drain to Closed Drain | Valves | Manual | Manual, Ball | 1430-20-PI-DG-4416
MV1270J1 | Oil Trtr. #2 MBK1270 Closed Drain Isolation | Valves | Manual | Manual, Ball | 1430-20-PI-DG-4416
MV1270K1 | Oil Trtr. #2 MBK1270 LG Blowdown to Closed Drain | Valves | Manual | Manual, Ball | 1430-20-PI-DG-4416
MV1270L1 | Oil Trtr. #2 Sample Point | Valves | Manual | Manual, Ball | 1430-20-PI-DG-4416
MV1270M1 | Oil Trtr. #2 Sample Point | Valves | Manual | Manual, Ball | 1430-20-PI-DG-4416
MV1270N1 | Oil Trtr. #2 Sample Point | Valves | Manual | Manual, Ball | 1430-20-PI-DG-4416
MV1270O1 | Oil Trtr. #2 Sample Point | Valves | Manual | Manual, Ball | 1430-20-PI-DG-4416
MV1270P1 | Oil Trtr. #2 Sample Point | Valves | Manual | Manual, Ball | 1430-20-PI-DG-4416
MV1270Q1 | Oil Trtr. #2 Sample Point | Valves | Manual | Manual, Ball | 1430-20-PI-DG-4416
MV1270R1 | Oil Trtr. #2 LT12703 Isolation | Valves | Manual | Manual, Ball | 1430-20-PI-DG-4416
MV1270S1 | Oil Trtr. #2 LT12701 Isolation | Valves | Manual | Manual, Ball | 1430-20-PI-DG-4416
MV1270T1 | Oil Trtr. #2 LT12704 Isolation | Valves | Manual | Manual, Ball | 1430-20-PI-DG-4416
MV1270U1 | Oil Trtr. #2 LG12702 Upper Block | Valves | Manual | Manual, Ball | 1430-20-PI-DG-4416
MV1270V1 | Oil Trtr. #2 LG12702 Lower Block | Valves | Manual | Manual, Ball | 1430-20-PI-DG-4416
MV1270W1 | 1/2" D2QN-ISOLATION VALVE - OIL TREATER NO. 2 | Valves | Manual | Manual, Ball | 1430-20-PI-DG-4416
MV1270X1 | 1/2" SS-ISOLATION VALVE - OIL TREATER NO. 2 | Valves | Manual | Manual, Ball | 1430-20-PI-DG-4416
MV1270Y1 | 1/2" SS-ISOLATION VALVE - OIL TREATER NO. 2 | Valves | Manual | Manual, Ball | 1430-20-PI-DG-4416
MV1270Z1 | 1/2" SS-ISOLATION VALVE - OIL TREATER NO. 2 | Valves | Manual | Manual, Ball | 1430-20-PI-DG-4416
NV1260B1 | SAMPLE VALVE - LP SEPARATOR NO. 2 | Valves | Manual | Manual, Needle | 1430-20-PI-DG-4416
2"-DO-AN-3221 | FROM MBM-4410 TRIM TO OIL SIDE - OPEN DRAIN PIPE | Piping | Drain Open | AN, Drain Open | 1430-20-PI-DG-4417
2"-DO-AN-3221-1"P |  | Piping | Drain Open | AN, Drain Open | 1430-20-PI-DG-4417
2"-DO-AN-3222 | FROM MBM-4410 TRIM TO WATER SIDE - OPEN DRAIN PIPE | Piping | Drain Open | AN, Drain Open | 1430-20-PI-DG-4417
2"-DO-AN-3222-1"P |  | Piping | Drain Open | AN, Drain Open | 1430-20-PI-DG-4417
2"-DO-AN-3223 | FROM MBM-4420 TRIM TO OIL SIDE - OPEN DRAIN PIPE | Piping | Drain Open | AN, Drain Open | 1430-20-PI-DG-4417
2"-DO-AN-3223-1"P |  | Piping | Drain Open | AN, Drain Open | 1430-20-PI-DG-4417
2"-DO-AN-3224 | FROM MBM-4420 TRIM TO WATER SIDE - OPEN DRAIN PIPE | Piping | Drain Open | AN, Drain Open | 1430-20-PI-DG-4417
2"-DO-AN-3224-1"P |  | Piping | Drain Open | AN, Drain Open | 1430-20-PI-DG-4417
2"-PL-AN-6240A | PROCESS LIQUIDS PIPE - FROM MBM-4410 TO PDV-44101 | Piping | Process Liquid | AN, Process Liquid | 1430-20-PI-DG-4417
2"-PL-AN-6241B | PROCESS LIQUIDS PIPE - FROM PDV-44201 TO DC-6047 | Piping | Process Liquid | AN, Process Liquid | 1430-20-PI-DG-4417
2"-PW-AN-3242 | PRODUCED WATER PIPE - FROM PW-3209 TO PL-6240 | Piping | Produced Water | AN, Produced Water | 1430-20-PI-DG-4417
2"-PW-AN-3242-1"P |  | Piping | Produced Water | AN, Produced Water | 1430-20-PI-DG-4417
2"-PW-AN-3243 | PRODUCED WATER PIPE - FROM MBM-4410 TO PSV-44101 | Piping | Produced Water | AN, Produced Water | 1430-20-PI-DG-4417
2"-PW-AN-3243-1"P |  | Piping | Produced Water | AN, Produced Water | 1430-20-PI-DG-4417
2"-PW-AN-3247 | PRODUCED WATER PIPE - FROM PW-3214 TO PL-6241 | Piping | Produced Water | AN, Produced Water | 1430-20-PI-DG-4417
2"-PW-AN-3247-1"P |  | Piping | Produced Water | AN, Produced Water | 1430-20-PI-DG-4417
2"-PW-AN-3248 | PRODUCED WATER PIPE - FROM MBM-4420 TO PSV-44201 | Piping | Produced Water | AN, Produced Water | 1430-20-PI-DG-4417
2"-PW-AN-3248-1"P |  | Piping | Produced Water | AN, Produced Water | 1430-20-PI-DG-4417
2"-PW-AN-5226 | PRODUCED WATER PIPE - FROM PSV-44101 TO PL-6240 | Piping | Produced Water | AN, Produced Water | 1430-20-PI-DG-4417
2"-PW-AN-5226-1"P |  | Piping | Produced Water | AN, Produced Water | 1430-20-PI-DG-4417
2"-PW-AN-5227 | PRODUCED WATER PIPE - FROM PSV-44201 TO PL-6241 | Piping | Produced Water | AN, Produced Water | 1430-20-PI-DG-4417
2"-PW-AN-5227-1"P |  | Piping | Produced Water | AN, Produced Water | 1430-20-PI-DG-4417
4"-PW-AN-3245 | PRODUCED WATER PIPE - FROM MBM-4420 TO LV-12701 | Piping | Produced Water | AN, Produced Water | 1430-20-PI-DG-4417
6"-PW-AN-3240 | PRODUCED WATER PIPE - FROM MBM-4410 TO LV-12602 | Piping | Produced Water | AN, Produced Water | 1430-20-PI-DG-4417
6"-PW-AN-3240-1"P |  | Piping | Produced Water | AN, Produced Water | 1430-20-PI-DG-4417
8"-PW-AN-3240 | PRODUCED WATER PIPE - FROM LV-12602 TO PW-3245 | Piping | Produced Water | AN, Produced Water | 1430-20-PI-DG-4417
8"-PW-AN-3245 | PRODUCED WATER PIPE - FROM LV-12701 TO PW-9000 | Piping | Produced Water | AN, Produced Water | 1430-20-PI-DG-4417
CV4410A1 | Hydrocyclone LP#2 Reverse Demulsifier to MBM4410 | Valves | Manual | Manual, Check | 1430-20-PI-DG-4417
CV4410B1 | Hydrocyclone LP#2 MBM4410 Outlet to Floatation Cell | Valves | Manual | Manual, Check | 1430-20-PI-DG-4417
CV4420A1 | Hydrocyclone Oil Trtr. #2 Reverse Demulsifier to MBM4420 | Valves | Manual | Manual, Check | 1430-20-PI-DG-4417
CV4420B1 | Hydrocyclone Oil Trtr. #2 MBM4420 Outlet to Floatation Cell | Valves | Manual | Manual, Check | 1430-20-PI-DG-4417
MD-LV-12602_C | LP Separator No 2 To Flotation Cell | Instrumentation | Control Valve | Control Valve, General | 1430-20-PI-DG-4417
MD-LY-12602 | MBD-1260, LP SEPARATOR 2 PW OUT | Instrumentation | Transducer | Transducer, I/P | 1430-20-PI-DG-4417 | 7196-I/P Transducer | MBD-1260
MD-LY-12602A | MBD-1260, LP SEPARATOR 2 PW OUT | Instrumentation | Valve | Valve, Solenoid | 1430-20-PI-DG-4417 | 7210-Solenoid Valve
MD-LY-12701 | MBK-1270, OIL TREATER 2 INT PW OUT | Instrumentation | Transducer | Transducer, I/P | 1430-20-PI-DG-4417 | 7196-I/P Transducer
MD-LY-12701A | MBK-1270, OIL TREATER 2 INT PW OUT | Instrumentation | Valve | Valve, Solenoid | 1430-20-PI-DG-4417 | 7210-Solenoid Valve
MD-PDFIC-44101 | MBM-4410, LP SEP 2 HYDROCYCLONE | Instrumentation | Control System | Control System, Control | 1430-20-PI-DG-4417 | 7500-Ratio Control
MD-PDFIC-44201 | MBM-4420, OIL TREATER 2 HYDROCYCLONE | Instrumentation | Control System | Control System, Control | 1430-20-PI-DG-4417 | 7500-Ratio Control
MD-PDI-44101 | MBM-4410, LP SEP 2 HYDROCYCLONE | Instrumentation | Control System | Control System, Indication | 1430-20-PI-DG-4417 | 7500-Indication
MD-PDI-44102 | MBM-4410, LP SEP 2 HYDROCYCLONE PL | Instrumentation | Control System | Control System, Indication | 1430-20-PI-DG-4417 | 7500-Indication
MD-PDI-44201 | MBM-4420, OIL TREATER 2 HYDROCYCLONE | Instrumentation | Control System | Control System, Indication | 1430-20-PI-DG-4417 | 7500-Indication
MD-PDI-44202 | MBM-4420, OIL TREATER 2 HYDROCLYCLONE PL | Instrumentation | Control System | Control System, Indication | 1430-20-PI-DG-4417 | 7500-Indication
MD-PDT-44101 | MBM-4410, LP SEP 2 HYDROCYCLONE | Instrumentation | Transmitter | Transmitter, Pressure Differential | 1430-20-PI-DG-4417 | 7162-Differential Pressure Transmitter |  | 6"-AN (SCH STD) NACE
MD-PDT-44101 | MBM-4410, LP SEP 2 HYDROCYCLONE | Instrumentation | Transmitter | Transmitter, Pressure Differential | 1430-20-PI-DG-4417 | 7162-Differential Pressure Transmitter |  | 6"-AN (SCH STD) NACE
MD-PDT-44102 | MBM-4410, LP SEP 2 HYDROCYCLONE PL | Instrumentation | Transmitter | Transmitter, Pressure Differential | 1430-20-PI-DG-4417 | 7162-Differential Pressure Transmitter |  | 6"-AN (SCH STD) NACE
MD-PDT-44102 | MBM-4410, LP SEP 2 HYDROCYCLONE PL | Instrumentation | Transmitter | Transmitter, Pressure Differential | 1430-20-PI-DG-4417 | 7162-Differential Pressure Transmitter |  | 6"-AN (SCH STD) NACE
MD-PDT-44201 | MBM-4420, OIL TREATER 2 HYDROCYCLONE | Instrumentation | Transmitter | Transmitter, Pressure Differential | 1430-20-PI-DG-4417 | 7162-Differential Pressure Transmitter | MBM-4420 | 4"-AN (SCH STD) NACE
MD-PDT-44201 | MBM-4420, OIL TREATER 2 HYDROCYCLONE | Instrumentation | Transmitter | Transmitter, Pressure Differential | 1430-20-PI-DG-4417 | 7162-Differential Pressure Transmitter | MBM-4420 | 4"-AN (SCH STD) NACE
MD-PDT-44202 | MBM-4420, OIL TREATER 2 HYDROCLYCLONE PL | Instrumentation | Transmitter | Transmitter, Pressure Differential | 1430-20-PI-DG-4417 | 7162-Differential Pressure Transmitter | MBM-4420 | 4"-AN (SCH STD) NACE
MD-PDT-44202 | MBM-4420, OIL TREATER 2 HYDROCLYCLONE PL | Instrumentation | Transmitter | Transmitter, Pressure Differential | 1430-20-PI-DG-4417 | 7162-Differential Pressure Transmitter | MBM-4420 | 4"-AN (SCH STD) NACE
MD-PDV-44101 | MBM-4410, LP SEP 2 HYDROCYCLONE | Instrumentation | Control Valve | Control Valve, General | 1430-20-PI-DG-4417 | 7201-Control Valve |  | 2"-AN (SCH 80) NACE
MD-PDV-44201 | MBM-4420, OIL TREATER 2 HYDROCYCLONE | Instrumentation | Control Valve | Control Valve, General | 1430-20-PI-DG-4417 | 7201-Control Valve |  | 2"-AN (SCH 80) NACE
MD-PDY-44101 | MBM-4410, LP SEP 2 HYDROCYCLONE | Instrumentation | Transducer | Transducer, I/P | 1430-20-PI-DG-4417 | 7196-I/P Transducer
MD-PDY-44201 | MBM-4420, OIL TREATER 2 HYDROCYCLONE | Instrumentation | Transducer | Transducer, I/P | 1430-20-PI-DG-4417 | 7196-I/P Transducer
MD-PG-44101 | MBM-4410, LP SEP 2 HYDROCYCLONE PW IN | Instrumentation | Gauge | Gauge, Pressure | 1430-20-PI-DG-4417 | 7163-Pressure Gauge |  | 6"-AN (SCH STD) NACE
MD-PG-44102 | MBM-4410, LP SEP 2 HYDROCYCLONE PW OUT | Instrumentation | Gauge | Gauge, Pressure | 1430-20-PI-DG-4417 | 7163-Pressure Gauge |  | 6"-AN (SCH STD) NACE
MD-PG-44103 | MBM-4410, LP SEP 2 HYDROCYCLONE PL OUT | Instrumentation | Gauge | Gauge, Pressure | 1430-20-PI-DG-4417 | 7163-Pressure Gauge |  | 2"-AN (SCH 80) NACE
MD-PG-44201 | MBM-4420, OIL TREATER 2 HYDROCYCLONE PW IN | Instrumentation | Gauge | Gauge, Pressure | 1430-20-PI-DG-4417 | 7163-Pressure Gauge |  | 4"-AN (SCH STD) NACE
MD-PG-44202 | MBM-4420, OIL TREATER 2 HYDROCYCLONE PW OUT | Instrumentation | Gauge | Gauge, Pressure | 1430-20-PI-DG-4417 | 7163-Pressure Gauge |  | 4"-AN (SCH STD) NACE
MD-PG-44203 | MBM-4420, OIL TREATER 2 HYDROCYCLONE PL OUT | Instrumentation | Gauge | Gauge, Pressure | 1430-20-PI-DG-4417 | 7163-Pressure Gauge |  | 2"-AN (SCH 80) NACE
MV4410A1 | Hydrocyclone LP#2 MBM4410 Reverse Demulsifier Isolation | Valves | Manual | Manual, Ball | 1430-20-PI-DG-4417
MV4410B1 | Hydrocyclone LP#2 MBM4410 Bypass to Floatation Cell | Valves | Manual | Manual, Ball | 1430-20-PI-DG-4417
MV4410C1 | Hydrocyclone LP#2 U/S LV12602 | Valves | Manual | Manual, Ball | 1430-20-PI-DG-4417
MV4410D1 | Hydrocyclone LP#2 D/S LV12602 | Valves | Manual | Manual, Ball | 1430-20-PI-DG-4417
MV4410E1 | Hydrocyclone LP#2 LV12602 Bleed Ring | Valves | Manual | Manual, Ball | 1430-20-PI-DG-4417
MV4410F1 | LP Separator Hydrocyclone No.2 PSV Downstream Isolation Valve | Valves | Manual | Manual, Ball | 1430-20-PI-DG-4417
MV4410G1 | Hydrocyclone LP#2 PSV44101 Test Port | Valves | Manual | Manual, Ball | 1430-20-PI-DG-4417
MV4410H1 | LP Separator Hydrocyclone No.2 PSV Upstream Isolation Valve | Valves | Manual | Manual, Ball | 1430-20-PI-DG-4417
MV4410I1 | Hydrocyclone LP#2 MBM4410 Inlet | Valves | Manual | Manual, Ball | 1430-20-PI-DG-4417
MV4410J1 | Hydrocyclone LP#2 MBM4410 Outlet to Closed Drain | Valves | Manual | Manual, Ball | 1430-20-PI-DG-4417
MV4410K1 | Hydrocyclone LP#2 MBM4410 Bypass to Closed Drain | Valves | Manual | Manual, Ball | 1430-20-PI-DG-4417
MV4410L1 | Hydrocyclone LP#2 Drain | Valves | Manual | Manual, Ball | 1430-20-PI-DG-4417
MV4410M1 | Hydrocyclone LP#2 Drain | Valves | Manual | Manual, Ball | 1430-20-PI-DG-4417
MV4410N1 | Hydrocyclone LP#2 Drain | Valves | Manual | Manual, Ball | 1430-20-PI-DG-4417
MV4410O1 | Hydrocyclone LP#2 Drain | Valves | Manual | Manual, Ball | 1430-20-PI-DG-4417
MV4410P1 | Hydrocyclone LP#2 MBM4410 Outlet to Floatation Cell | Valves | Manual | Manual, Ball | 1430-20-PI-DG-4417
MV4410Q1 | Hydrocyclone LP#2 U/S PDV44101 | Valves | Manual | Manual, Ball | 1430-20-PI-DG-4417
MV4410R1 | Hydrocyclone LP#2 D/S PDV44101 | Valves | Manual | Manual, Ball | 1430-20-PI-DG-4417
MV4410S1 | Hydrocyclone LP#2 PDV44101 Bleed Ring | Valves | Manual | Manual, Ball | 1430-20-PI-DG-4417
MV4420A1 | Hydrocyclone Oil Trtr. #2 MBM4420 Reverse Demulsifier Isolation | Valves | Manual | Manual, Ball | 1430-20-PI-DG-4417
MV4420B1 | Hydrocyclone Oil Trtr. #2 MBM4420 Bypass to Floatation Cell | Valves | Manual | Manual, Ball | 1430-20-PI-DG-4417
MV4420C1 | Hydrocyclone Oil Trtr. #2 U/S LV12701 | Valves | Manual | Manual, Ball | 1430-20-PI-DG-4417
MV4420D1 | Hydrocyclone Oil Trtr. #2 D/S LV12701 | Valves | Manual | Manual, Ball | 1430-20-PI-DG-4417
MV4420E1 | Hydrocyclone Oil Trtr. #2 LV12701 Bleed Ring | Valves | Manual | Manual, Block and Bleed | 1430-20-PI-DG-4417
MV4420F1 | Oil Treater Hydrocyclone No.2 PSV Downstream Isolation Valve | Valves | Manual | Manual, Ball | 1430-20-PI-DG-4417
MV4420G1 | Hydrocyclone Oil Trtr. #2 PSV44201 Test Port | Valves | Manual | Manual, Ball | 1430-20-PI-DG-4417
MV4420H1 | Oil Treater Hydrocyclone No.2 PSV Upstream Isolation Valve | Valves | Manual | Manual, Ball | 1430-20-PI-DG-4417
MV4420I1 | Hydrocyclone Oil Trtr. #2 MBM4420 Inlet | Valves | Manual | Manual, Ball | 1430-20-PI-DG-4417
MV4420J1 | Hydrocyclone Oil Trtr. #2 MBM4420 Outlet to Closed Drain | Valves | Manual | Manual, Ball | 1430-20-PI-DG-4417
MV4420K1 | Hydrocyclone Oil Trtr. #2 MBM4420 Bypass to Closed Drain | Valves | Manual | Manual, Ball | 1430-20-PI-DG-4417
MV4420L1 | Hydrocyclone Oil Trtr. #2 Drain | Valves | Manual | Manual, Ball | 1430-20-PI-DG-4417
MV4420M1 | Hydrocyclone Oil Trtr. #2 Drain | Valves | Manual | Manual, Ball | 1430-20-PI-DG-4417
MV4420N1 | Hydrocyclone Oil Trtr. #2 Drain | Valves | Manual | Manual, Ball | 1430-20-PI-DG-4417
MV4420O1 | Hydrocyclone Oil Trtr. #2 Drain | Valves | Manual | Manual, Ball | 1430-20-PI-DG-4417
MV4420P1 | Hydrocyclone Oil Trtr. #2 MBM4420 Outlet to Floatation Cell | Valves | Manual | Manual, Ball | 1430-20-PI-DG-4417
MV4420Q1 | Hydrocyclone Oil Trtr. #2 U/S PDV44201 | Valves | Manual | Manual, Ball | 1430-20-PI-DG-4417
MV4420R1 | Hydrocyclone Oil Trtr. #2 D/S PDV44201 | Valves | Manual | Manual, Ball | 1430-20-PI-DG-4417
MV4420S1 | Hydrocyclone Oil Trtr. #2 PDV44201 Bleed Ring | Valves | Manual | Manual, Ball | 1430-20-PI-DG-4417
1 1/2"A2RN-MV1300Y1 |  | Valves | Manual | Manual, Ball | 1430-20-PI-DG-4418
1 1/2"-DO-AN-6303 | FROM LINE DC-6020 TO OPEN DRAIN - OPEN DRAIN PIPE | Piping | Drain Open | AN, Drain Open | 1430-20-PI-DG-4418
1/2"C5SS-CV1300D1 |  | Valves | Manual | Manual, Check | 1430-20-PI-DG-4418
1/2"D2QN-MV1300A2 |  | Valves | Manual | Manual, Ball | 1430-20-PI-DG-4418
1/2"D2QN-MV1300F2 |  | Valves | Manual | Manual, Ball | 1430-20-PI-DG-4418
10"A2RN-MV1300A1 |  | Valves | Manual | Manual, Ball | 1430-20-PI-DG-4418
10"A2RN-MV1300B1 |  | Valves | Manual | Manual, Ball | 1430-20-PI-DG-4418
10"A2RN-MV1300D1 |  | Valves | Manual | Manual, Ball | 1430-20-PI-DG-4418
10"A2RN-MV1300E1 |  | Valves | Manual | Manual, Ball | 1430-20-PI-DG-4418
10"A5RWN-CV1300A1 |  | Valves | Manual | Manual, Check | 1430-20-PI-DG-4418
10"A5RWN-CV1300B1 |  | Valves | Manual | Manual, Check | 1430-20-PI-DG-4418
16"A7RN-MV1300Q1 |  | Valves | Manual | Manual, Butterfly | 1430-20-PI-DG-4418
16"A7RN-MV1300R1 |  | Valves | Manual | Manual, Butterfly | 1430-20-PI-DG-4418
16"A7RN-MV1300T1 |  | Valves | Manual | Manual, Butterfly | 1430-20-PI-DG-4418
16"-PL-AN-3036 | PROCESS LIQUIDS PIPE - FROM MBD-1300 TO PL-3040 | Piping | Process Liquid | AN, Process Liquid | 1430-20-PI-DG-4418
16"-PL-AN-3036-1"P |  | Piping | Process Liquid | AN, Process Liquid | 1430-20-PI-DG-4418
2"A2RFN-MV1300V1 |  | Valves | Manual | Manual, Ball | 1430-20-PI-DG-4418
2"A2RFN-MV1300X1 |  | Valves | Manual | Manual, Ball | 1430-20-PI-DG-4418
2"A2RN-MV1300B2 |  | Valves | Manual | Manual, Ball | 1430-20-PI-DG-4418
2"A2RN-MV1300C2 |  | Valves | Manual | Manual, Ball | 1430-20-PI-DG-4418
2"A2RN-MV1300D2 |  | Valves | Manual | Manual, Ball | 1430-20-PI-DG-4418
2"A2RN-MV1300E2 |  | Valves | Manual | Manual, Ball | 1430-20-PI-DG-4418
2"A2RN-MV1300G1 |  | Valves | Manual | Manual, Ball | 1430-20-PI-DG-4418
2"A2RN-MV1300I1 |  | Valves | Manual | Manual, Ball | 1430-20-PI-DG-4418
2"A2RN-MV1300J1 |  | Valves | Manual | Manual, Ball | 1430-20-PI-DG-4418
2"A2RN-MV1300U1 |  | Valves | Manual | Manual, Ball | 1430-20-PI-DG-4418
2"A2RN-MV1300W1 |  | Valves | Manual | Manual, Ball | 1430-20-PI-DG-4418
2"A2RN-MV1300Z1 |  | Valves | Manual | Manual, Ball | 1430-20-PI-DG-4418
2"A5RN-CV1300C1 |  | Valves | Manual | Manual, Check | 1430-20-PI-DG-4418
2"-DC-AN-6022 | CLOSED DRAIN PIPE - FROM MBD-1300 TO DC-6020 | Piping | Drain Closed | AN, Drain Closed | 1430-20-PI-DG-4418
2"-DC-AN-6022-1"H |  | Piping | Drain Closed | AN, Drain Closed | 1430-20-PI-DG-4418
2"-DC-AN-6023 | CLOSED DRAIN PIPE - FROM MBD-1300 TO DC-6020 | Piping | Drain Closed | AN, Drain Closed | 1430-20-PI-DG-4418
2"-DC-AN-6023-1"H |  | Piping | Drain Closed | AN, Drain Closed | 1430-20-PI-DG-4418
2"-FH-AN-5029 |  | Piping | Flare High Pressure | AN, Flare High Pressure | 1430-20-PI-DG-4418
2"-PL-AN-3971 | PROCESS LIQUIDS PIPE - MBD-1300 TRIM | Piping | Process Liquid | AN, Process Liquid | 1430-20-PI-DG-4418
2"-PL-AN-3971-1"P |  | Piping | Process Liquid | AN, Process Liquid | 1430-20-PI-DG-4418
2"-PL-AN-3972 | PROCESS LIQUIDS PIPE - MBD-1300 TRIM | Piping | Process Liquid | AN, Process Liquid | 1430-20-PI-DG-4418
2"-PL-AN-3972-1"P |  | Piping | Process Liquid | AN, Process Liquid | 1430-20-PI-DG-4418
20"-PG-AN-3035 | PROCESS GAS PIPE - FROM MBD-1300 TO PG-3300 | Piping | Process Gas | AN, Process Gas | 1430-20-PI-DG-4418
24"-PL-AN-3113 | PROCESS LIQUIDS PIPE - FROM LV-11601 & LV-12601 TO MBD-1300 | Piping | Process Liquid | AN, Process Liquid | 1430-20-PI-DG-4418
3/4"D2QN-MV1300H1 |  | Valves | Manual | Manual, Ball | 1430-20-PI-DG-4418
3/4"D2QN-MV1300L1 |  | Valves | Manual | Manual, Ball | 1430-20-PI-DG-4418
3/4"D2QN-MV1300O1 |  | Valves | Manual | Manual, Ball | 1430-20-PI-DG-4418
3/4"D2QN-MV1300S1 |  | Valves | Manual | Manual, Ball | 1430-20-PI-DG-4418
3/4"D2QSN-MV1300C1 |  | Valves | Manual | Manual, Ball | 1430-20-PI-DG-4418
3/4"D2SQN-MV1300F1 |  | Valves | Manual | Manual, Ball | 1430-20-PI-DG-4418
6"A2RFN-MV1300M1 |  | Valves | Manual | Manual, Ball | 1430-20-PI-DG-4418
6"A2RFN-MV1300N1 |  | Valves | Manual | Manual, Ball | 1430-20-PI-DG-4418
6"-PG-AN-3066 | PROCESS GAS PIPE - FROM MBD-1300 TO PSV-13001A/B | Piping | Process Gas | AN, Process Gas | 1430-20-PI-DG-4418
6"-PG-AN-3066-1"P |  | Piping | Process Gas | AN, Process Gas | 1430-20-PI-DG-4418
8"A2RFN-MV1300K1 |  | Valves | Manual | Manual, Ball | 1430-20-PI-DG-4418
8"A2RFN-MV1300P1 |  | Valves | Manual | Manual, Ball | 1430-20-PI-DG-4418
CV1300A1 | Dry Oil Sep. (Tank) From Wet/Dry Crude Exchanger #1 to MBD1300 | Valves | Manual | Manual, Check | 1430-20-PI-DG-4418
CV1300B1 | Dry Oil Sep. (Tank) From Wet/Dry Crude Exchanger #2 to MBD1300 | Valves | Manual | Manual, Check | 1430-20-PI-DG-4418
CV1300C1 | Dry Oil Sep. (Tank) Fuel Gas to MBD1300 | Valves | Manual | Manual, Check | 1430-20-PI-DG-4418
CV1300D1 | Dry Oil Sep. (Tank) Antifoam to MBD1300 | Valves | Manual | Manual, Check | 1430-20-PI-DG-4418
MD-DY-13001 | SOLENOID VALVE CONTROLLER - SHUTDOWN VALVE | Instrumentation | Valve | Valve, Solenoid | 1430-20-PI-DG-4418
MD-DY-13002 | SOLENOID VALVE CONTROLLER - SHUTDOWN VALVE | Instrumentation | Valve | Valve, Solenoid | 1430-20-PI-DG-4418
MD-HS-13001 | MBD-1300 DRY OIL SEPARATOR PL OUT | Instrumentation | Control System | Control System, Switch | 1430-20-PI-DG-4418 | 7500-Function-Switch
MD-HS-13001A |  | Instrumentation | Control System | Control System, Switch | 1430-20-PI-DG-4418
MD-HS-13002 | MBD-1300 DRY OIL SEPARATOR FG IN | Instrumentation | Control System | Control System, Switch | 1430-20-PI-DG-4418 | 7500-Function-Switch
MD-HSX-13001 | MBD-1300 DRY OIL SEPARATOR PL OUT | Instrumentation | Switch | Switch, Local | 1430-20-PI-DG-4418 | 7402-Local Switch
MD-HSX-13002 | MBD-1300 DRY OIL SEPARATOR FG IN | Instrumentation | Switch | Switch, Local | 1430-20-PI-DG-4418 | 7402-Local Switch
MD-LAH-13001B |  | Instrumentation | Control System | Control System, Alarm | 1430-20-PI-DG-4418
MD-LAL-13001A |  | Instrumentation | Control System | Control System, Alarm | 1430-20-PI-DG-4418
MD-LSH-13002 | HI TRANSMITTER READING - LEVEL SHUTDOWN TRANSMITTER | Instrumentation | Control System | Control System, Switch | 1430-20-PI-DG-4418
MD-LSHH-13002 |  | Instrumentation | Control System | Control System, Switch | 1430-20-PI-DG-4418
MD-LSL-13002 | LO TRANSMITTER READING - LEVEL SHUTDOWN TRANSMITTER | Instrumentation | Control System | Control System, Switch | 1430-20-PI-DG-4418
MD-LSLL-13002 |  | Instrumentation | Switch | Switch, Level | 1430-20-PI-DG-4418
MD-LT-13001A | MBD-1300, DRY OIL SEPARATOR | Instrumentation | Level Device | Level Device, Magnetic Follower | 1430-20-PI-DG-4418 | 7144-Level Transmitter Radar/Laser
MD-LT-13001A | MBD-1300, DRY OIL SEPARATOR | Instrumentation | Level Device | Level Device, Magnetic Follower | 1430-20-PI-DG-4418 | 7144-Level Transmitter Radar/Laser
MD-LXAHH-13002 | MBD-1300, DRY OIL SEPARATOR S/D | Instrumentation | Control System | Control System, Alarm | 1430-20-PI-DG-4418 | 7500-Alarm
MD-LXALL-13002 | MBD-1300, DRY OIL SEPARATOR S/D | Instrumentation | Control System | Control System, Alarm | 1430-20-PI-DG-4418 | 7500-Alarm
MD-LXI-13002 | MBD-1300, DRY OIL SEPARATOR S/D | Instrumentation | Control System | Control System, Control | 1430-20-PI-DG-4418 | 7500-Indication
MD-LXT-13002 | MBD-1300, DRY OIL SEPARATOR S/D | Instrumentation | Level Device | Level Device, Magnetic Follower | 1430-20-PI-DG-4418 | 7148-Level Transmitter Mag. Follower
MD-LY-11601 | MBD-1160, LP SEPARATOR 1 PL OUT | Instrumentation | Transducer | Transducer, I/P | 1430-20-PI-DG-4418 | 7196-I/P Transducer
MD-LY-12601 | MBD-1260, LP SEPARATOR 2 PL OUT | Instrumentation | Transducer | Transducer, I/P | 1430-20-PI-DG-4418 | 7196-I/P Transducer
MD-PCV-13001 | MBD-1300, DRY OIL SEPARATOR FG IN | Instrumentation | Control Valve | Control Valve, Pressure Regulator | 1430-20-PI-DG-4418 | 7207-Pressure Regulator |  | 2"-AN (SCH 80) NACE
MD-PG-13001 | 7163-Pressure Gauge - MBD-1300, DRY OIL SEPARATOR FG IN | Instrumentation | Gauge | Gauge, Pressure | 1430-20-PI-DG-4418
MD-PIC-13001 | MBD-1300, DRY OIL SEPARATOR PG OUT | Instrumentation | Control System | Control System, Control | 1430-20-PI-DG-4418 | 7500-Control
MD-PSH-13002 | HI TRANSMITTER READING - PRESSURE SHUTDOWN TRANSMITTER | Instrumentation | Control System | Control System, Switch | 1430-20-PI-DG-4418
MD-PSL-13002 | LO TRANSMITTER READING - PRESSURE SHUTDOWN TRANSMITTER | Instrumentation | Control System | Control System, Switch | 1430-20-PI-DG-4418
MD-PSV-13001A_C | Dry Oil Separator Relief To HP Flare | Instrumentation | Relief Valve | Relief Valve, Pressure | 1430-20-PI-DG-4418 | 7301-Pressure Relief Valve | MBD-1300 | 6"-AN (SCH STD) NACE
MD-PSV-13001B_C | Dry Oil Separator Relief To HP Flare | Instrumentation | Relief Valve | Relief Valve, Pressure | 1430-20-PI-DG-4418 | 7301-Pressure Relief Valve | MBD-1300 | 6"-AN (SCH STD) NACE
MD-PV-13001 | MBD-1300, DRY OIL SEPARATOR PG OUT | Instrumentation | Transmitter | Transmitter, Pressure | 1430-20-PI-DG-4418 | 7201-Control Valve |  | 20"-AN (SCH STD) NACE
MD-PXAHH-13002 | MBD-1300, DRY OIL SEPARATOR S/D | Instrumentation | Control System | Control System, Alarm | 1430-20-PI-DG-4418 | 7500-Alarm
MD-PXI-13002 | MBD-1300, DRY OIL SEPARATOR S/D | Instrumentation | Control System | Control System, Indication | 1430-20-PI-DG-4418 | 7500-Indication
MD-PY-13001 | MBD-1300, DRY OIL SEPARATOR PG OUT | Instrumentation | Transducer | Transducer, I/P | 1430-20-PI-DG-4418 | 7196-I/P Transducer
MD-RD-11602 |  | Instrumentation | Orifice | Orifice, Restriction | 1430-20-PI-DG-4418
MD-RD-12602 |  | Instrumentation | Orifice | Orifice, Restriction | 1430-20-PI-DG-4418
MD-RO-11602 | MBD-1160 LP SEP 1 GAS BLOWBY LMT TO DRY OIL SEP | Instrumentation | Orifice | Orifice, Restriction | 1430-20-PI-DG-4418 | 7111-Restriction Orifice | MBD-1160 | 10"-AN (SCH STD) NACE
MD-RO-11602_C | LP Separator No 1 Oil Out Limit GBB | Instrumentation | Orifice | Orifice, Restriction | 1430-20-PI-DG-4418 | 7111-Restriction Orifice | MBD-1160 | 10"-AN (SCH STD) NACE
MD-RO-12602 | MBD-1260 LP Sep 2 Gas Blowby Lmt to Dry Oil Sep | Instrumentation | Orifice | Orifice, Restriction | 1430-20-PI-DG-4418 | 7111-Restriction Orifice | MBD-1260 | 10"-AN (SCH STD) NACE
MD-RO-12602_C | LP Separator No 2 Oil Out Limit GBB | Instrumentation | Orifice | Orifice, Restriction | 1430-20-PI-DG-4418 | 7111-Restriction Orifice | MBD-1260 | 10"-AN (SCH STD) NACE
MD-SDV-13001 | MBD-1300 DRY OIL SEPARATOR PL OUT | Instrumentation | Valve | Valve, On/Off | 1430-20-PI-DG-4418 | 7204-On/Off Valve |  | 16"-PL-AN-3036-1"P
MD-SDV-13002 | MBD-1300 DRY OIL SEPARATOR FG IN | Instrumentation | Valve | Valve, On/Off | 1430-20-PI-DG-4418 | 7204-On/Off Valve |  | 2"-AN (SCH 80) NACE
MD-SDY-13001 | MBD-1300 DRY OIL SEPARATOR PL OUT | Instrumentation | Valve | Valve, Solenoid | 1430-20-PI-DG-4418 | 7210-Solenoid Valve
MD-SDY-13002 | MBD-1300 DRY OIL SEPARATOR FG IN | Instrumentation | Valve | Valve, Solenoid | 1430-20-PI-DG-4418 | 7210-Solenoid Valve
MD-TE-13001 | MBD-1300, DRY OIL SEPARATOR PL IN | Instrumentation | Thermal Device | Thermal Device, RTD | 1430-20-PI-DG-4418 | 7132-RTD Element |  | 18"-AN (SCH STD) NACE
MD-TG-13001 | MBD-1300, DRY OIL SEPARATOR | Instrumentation | Indicator | Indicator, Temperature | 1430-20-PI-DG-4418 | 7137-Thermometer, Bimetal | MBD-1300
MD-TI-13001 | MBD-1300, DRY OIL SEPARATOR PL IN | Instrumentation | Control System | Control System, Indication | 1430-20-PI-DG-4418 | 7500-Indication
MD-TT-13001 | MBD-1300, DRY OIL SEPARATOR PL IN | Instrumentation | Transmitter | Transmitter, Temperature | 1430-20-PI-DG-4418 | 7134-Temperature Transmitter
MD-ZI-13001 | MBD-1300 DRY OIL SEPARATOR PL OUT | Instrumentation | Control System | Control System, Indication | 1430-20-PI-DG-4418 | 7500-Indication
MD-ZI-13002 | MBD-1300 DRY OIL SEPARATOR FG IN | Instrumentation | Control System | Control System, Indication | 1430-20-PI-DG-4418 | 7500-Indication
MD-ZIC-13001 |  | Instrumentation | Control System | Control System, Indication | 1430-20-PI-DG-4418
MD-ZIC-13002 |  | Instrumentation | Control System | Control System, Indication | 1430-20-PI-DG-4418
MD-ZIO-13001 |  | Instrumentation | Control System | Control System, Indication | 1430-20-PI-DG-4418
MD-ZIO-13002 |  | Instrumentation | Control System | Control System, Indication | 1430-20-PI-DG-4418
MD-ZT-13001 | MBD-1300 DRY OIL SEPARATOR PL OUT | Instrumentation | Transmitter | Transmitter, Position | 1430-20-PI-DG-4418 | 7192-Position Transmitter
MD-ZT-13002 | MBD-1300 DRY OIL SEPARATOR FG IN | Instrumentation | Transmitter | Transmitter, Position | 1430-20-PI-DG-4418 | 7192-Position Transmitter
MV1300A1 | Dry Oil Sep. (Tank) U/S LV11601 | Valves | Manual | Manual, Ball | 1430-20-PI-DG-4418
MV1300A2 | Dry Oil Sep. (Tank) MBD1300 Level Gauge B/D to Closed Drain | Valves | Manual | Manual, Ball | 1430-20-PI-DG-4418
MV1300B1 | Dry Oil Sep. (Tank) D/S LV11601 | Valves | Manual | Manual, Ball | 1430-20-PI-DG-4418
MV1300B2 | Dry Oil Sep. (Tank) LG13002 Upper Block | Valves | Manual | Manual, Ball | 1430-20-PI-DG-4418
MV1300C1 | Dry Oil Sep. (Tank) LV11601 Bleed Ring | Valves | Manual | Manual, Ball | 1430-20-PI-DG-4418
MV1300C2 | Dry Oil Sep. (Tank) LG13002 Lower Block | Valves | Manual | Manual, Ball | 1430-20-PI-DG-4418
MV1300D1 | Dry Oil Sep. (Tank) U/S LV12601 | Valves | Manual | Manual, Ball | 1430-20-PI-DG-4418
MV1300D2 | Dry Oil Sep. (Tank) LG13001 Upper Block | Valves | Manual | Manual, Ball | 1430-20-PI-DG-4418
MV1300E1 | Dry Oil Sep. (Tank) D/S LV12601 | Valves | Manual | Manual, Ball | 1430-20-PI-DG-4418
MV1300E2 | Dry Oil Sep. (Tank) LG13001 Lower Block | Valves | Manual | Manual, Ball | 1430-20-PI-DG-4418
MV1300F1 | Dry Oil Sep. (Tank) LV12601 Bleed Ring | Valves | Manual | Manual, Ball | 1430-20-PI-DG-4418
MV1300F2 | Dry Oil Sep. (Tank) PCV13001 Reference line block | Valves | Manual | Manual, Ball | 1430-20-PI-DG-4418
MV1300G1 | Dry Oil Sep. (Tank) U/S PCV13001 | Valves | Manual | Manual, Ball | 1430-20-PI-DG-4418
MV1300G2 | Dry Oil Sep. (Tank) Antifoam to MBD1300 | Valves | Manual | Manual, Ball | 1430-20-PI-DG-4418
MV1300H1 | Dry Oil Sep. (Tank) PCV13001 Bleed Ring | Valves | Manual | Manual, Ball | 1430-20-PI-DG-4418
MV1300I1 | Dry Oil Sep. (Tank) D/S PCV13001 | Valves | Manual | Manual, Ball | 1430-20-PI-DG-4418
MV1300J1 | Dry Oil Sep. (Tank) MBD1300 PSV Bypass | Valves | Manual | Manual, Ball | 1430-20-PI-DG-4418
MV1300K1 | Dry Oil Separator PSV Upstream Isolation Valve | Valves | Manual | Manual, Ball | 1430-20-PI-DG-4418
MV1300L1 | Dry Oil Sep. (Tank) PSV13001A Test Port | Valves | Manual | Manual, Ball | 1430-20-PI-DG-4418
MV1300M1 | Dry Oil Separator PSV Downstream Isolation Valve | Valves | Manual | Manual, Ball | 1430-20-PI-DG-4418
MV1300N1 | Dry Oil Separator PSV Downstream Isolation Valve | Valves | Manual | Manual, Ball | 1430-20-PI-DG-4418
MV1300O1 | Dry Oil Sep. (Tank) PSV13001B TEST PORT | Valves | Manual | Manual, Ball | 1430-20-PI-DG-4418
MV1300P1 | Dry Oil Separator PSV Upstream Isolation Valve | Valves | Manual | Manual, Ball | 1430-20-PI-DG-4418
MV1300Q1 | Dry Oil Sep. (Tank) U/S PV13001 | Valves | Manual | Manual, Butterfly | 1430-20-PI-DG-4418
MV1300R1 | Dry Oil Sep. (Tank) D/S PV13001 | Valves | Manual | Manual, Ball | 1430-20-PI-DG-4418
MV1300S1 | Dry Oil Sep. (Tank) PV13001 Bleed Ring | Valves | Manual | Manual, Ball | 1430-20-PI-DG-4418
MV1300T1 | Dry Oil Sep. (Tank) PV13001 Bypass | Valves | Manual | Manual, Butterfly | 1430-20-PI-DG-4418
MV1300U1 | Dry Oil Sep. (Tank) MBD1300 U/S Drain to Closed Drain | Valves | Manual | Manual, Ball | 1430-20-PI-DG-4418
MV1300V1 | Dry Oil Sep. (Tank) MBD1300 U/S Drain | Valves | Manual | Manual, Ball | 1430-20-PI-DG-4418
MV1300W1 | Dry Oil Sep. (Tank) MBD1300 D/S Drain to Closed Drain | Valves | Manual | Manual, Ball | 1430-20-PI-DG-4418
MV1300X1 | Dry Oil Sep. (Tank) MBD1300 D/S Drain | Valves | Manual | Manual, Ball | 1430-20-PI-DG-4418
MV1300Y1 | Dry Oil Sep. (Tank) MBD1300 Drain to Deck Drain | Valves | Manual | Manual, Ball | 1430-20-PI-DG-4418
MV1300Z1 | Dry Oil Sep. (Tank) MBD1300 Closded Drain Isolation | Valves | Manual | Manual, Ball | 1430-20-PI-DG-4418
10"-PL-AN-3038 | PROCESS LIQUIDS PIPE - FROM PL-3036 TO PBA-4010 | Piping | Process Liquid | AN, Process Liquid | 1430-20-PI-DG-4419
10"-PL-AN-3038-1"P |  | Piping | Process Liquid | AN, Process Liquid | 1430-20-PI-DG-4419
10"-PL-AN-3039 | PROCESS LIQUIDS PIPE - FROM PL-3036 TO PBA-4020 | Piping | Process Liquid | AN, Process Liquid | 1430-20-PI-DG-4419
10"-PL-AN-3039-1"P |  | Piping | Process Liquid | AN, Process Liquid | 1430-20-PI-DG-4419
10"-PL-AN-3040 | PROCESS LIQUIDS PIPE - FROM PL-3036 TO PBA-4030 | Piping | Process Liquid | AN, Process Liquid | 1430-20-PI-DG-4419
10"-PL-AN-3040-1"P |  | Piping | Process Liquid | AN, Process Liquid | 1430-20-PI-DG-4419
10"-PL-AN-3041 | PROCESS LIQUIDS PIPE - FROM PBA-4010, 4020, 4030 TO HBG-4040 | Piping | Process Liquid | AN, Process Liquid | 1430-20-PI-DG-4419
4"-PL-AN-3045 | PROCESS LIQUIDS PIPE - FROM PL-3042 TO PL-3044 | Piping | Process Liquid | AN, Process Liquid | 1430-20-PI-DG-4419
4"-PL-AN-3045-1"P |  | Piping | Process Liquid | AN, Process Liquid | 1430-20-PI-DG-4419
4"-PL-AN-3046 | PROCESS LIQUIDS PIPE - FROM PL-3043 TO PL-3044 | Piping | Process Liquid | AN, Process Liquid | 1430-20-PI-DG-4419
4"-PL-AN-3046-1"P |  | Piping | Process Liquid | AN, Process Liquid | 1430-20-PI-DG-4419
6"-PL-AN-3044 | PROCESS LIQUIDS PIPE - FROM PL-3041 TO PL-3113 | Piping | Process Liquid | AN, Process Liquid | 1430-20-PI-DG-4419
8"-PL-AN-3042 | PROCESS LIQUIDS PIPE - FROM PBA-4020 TO PL-3041 | Piping | Process Liquid | AN, Process Liquid | 1430-20-PI-DG-4419
8"-PL-AN-3042-1"P |  | Piping | Process Liquid | AN, Process Liquid | 1430-20-PI-DG-4419
8"-PL-AN-3043 | PROCESS LIQUIDS PIPE - FROM PBA-4030 TO PL-3041 | Piping | Process Liquid | AN, Process Liquid | 1430-20-PI-DG-4419
8"-PL-AN-3043-1"P |  | Piping | Process Liquid | AN, Process Liquid | 1430-20-PI-DG-4419
8"-PL-AN-3068 | PROCESS LIQUIDS PIPE - FROM PL-3041 TO PL-3217 | Piping | Process Liquid | AN, Process Liquid | 1430-20-PI-DG-4419
CV4010A1 | Oil Booster Pumps PBA4010 to Minimum Flow | Valves | Manual | Manual, Check | 1430-20-PI-DG-4419
CV4010B1 | Oil Booster Pumps PBA4010 to Crude Export | Valves | Manual | Manual, Check | 1430-20-PI-DG-4419
CV4020A1 | Oil Booster Pumps PBA4020 to Minimum Flow | Valves | Manual | Manual, Check | 1430-20-PI-DG-4419
CV4020B1 | Oil Booster Pumps PBA4020 to Crude Export | Valves | Manual | Manual, Check | 1430-20-PI-DG-4419
CV4030A1 | Oil Booster Pumps PBA4030 to Minimum Flow | Valves | Manual | Manual, Check | 1430-20-PI-DG-4419
CV4030B1 | Oil Booster Pumps PBA4030 to Crude Export | Valves | Manual | Manual, Check | 1430-20-PI-DG-4419
CV4040A1 | Crude Export Cooler CORROSION INHIBITOR INJ | Valves | Manual | Manual, Check | 1430-20-PI-DG-4419
CV4040B1 | Crude Export Cooler WAX INHIBITOR INJ | Valves | Manual | Manual, Check | 1430-20-PI-DG-4419
CV4040C1 | Crude Export Cooler SPARE CHEMICAL INJ POINT | Valves | Manual | Manual, Check | 1430-20-PI-DG-4419
MD-FE-40101 | 7125-Flow Meter, V-Cone - PBA-4010, OIL P/L BOOSTER PMP 1 MIN FLOW | Instrumentation | Flow Meter | Flow Meter, V-Cone | 1430-20-PI-DG-4419 | 7125-Flow Meter V-Cone |  | 8"-AN (SCH STD) NACE
MD-FE-40101_C | Oil Pipeline Booster Pump No 1 | Instrumentation | Flow Meter | Flow Meter, V-Cone | 1430-20-PI-DG-4419 | 7125-Flow Meter V-Cone | PBA-4010 | 8"-AN (SCH STD) NACE
MD-FE-40201 | 7125-Flow Meter, V-Cone - PBA-4020, OIL P/L BOOSTER PMP 2 MIN FLOW | Instrumentation | Flow Meter | Flow Meter, V-Cone | 1430-20-PI-DG-4419 | 7125-Flow Meter V-Cone |  | 8"-AN (SCH STD) NACE
MD-FE-40201_C | Oil Pipeline Booster Pump No 2 | Instrumentation | Flow Meter | Flow Meter, V-Cone | 1430-20-PI-DG-4419 | 7125-Flow Meter V-Cone | PBA-4020 | 8"-AN (SCH STD) NACE
MD-FE-40301 | 7125-Flow Meter, V-Cone - PBA-4030, OIL P/L BOOSTER PMP 3 MIN FLOW | Instrumentation | Flow Meter | Flow Meter, V-Cone | 1430-20-PI-DG-4419 | 7125-Flow Meter V-Cone |  | 8"-AN (SCH STD) NACE
MD-FE-40301_C | Oil Pipeline Booster Pump No 3 | Instrumentation | Flow Meter | Flow Meter, V-Cone | 1430-20-PI-DG-4419 | 7125-Flow Meter V-Cone | PBA-4030 | 8"-AN (SCH STD) NACE
MD-FIC-40101 | PBA-4010, OIL P/L BOOSTER PMP 1 MIN FLOW | Instrumentation | Control System | Control System, Control | 1430-20-PI-DG-4419 | 7500-Control
MD-FIC-40201 | PBA-4020, OIL P/L BOOSTER PMP 2 MIN FLOW | Instrumentation | Control System | Control System, Control | 1430-20-PI-DG-4419 | 7500-Control
MD-FIC-40301 | PBA-4030, OIL P/L BOOSTER PMP 3 MIN FLOW | Instrumentation | Control System | Control System, Control | 1430-20-PI-DG-4419 | 7500-Control
MD-FT-40101 | 7114-Flow Transmitter, D/P - PBA-4010, OIL P/L BOOSTER PMP 1 MIN FLOW | Instrumentation | Transmitter | Transmitter, D/P Flow | 1430-20-PI-DG-4419 | 7114-Flow Transmitter D/P
MD-FT-40101 | 7114-Flow Transmitter, D/P - PBA-4010, OIL P/L BOOSTER PMP 1 MIN FLOW | Instrumentation | Transmitter | Transmitter, D/P Flow | 1430-20-PI-DG-4419 | 7114-Flow Transmitter D/P
MD-FT-40201 | 7114-Flow Transmitter, D/P - PBA-4020, OIL P/L BOOSTER PMP 2 MIN FLOW | Instrumentation | Transmitter | Transmitter, D/P Flow | 1430-20-PI-DG-4419 | 7114-Flow Transmitter D/P
MD-FT-40201 | 7114-Flow Transmitter, D/P - PBA-4020, OIL P/L BOOSTER PMP 2 MIN FLOW | Instrumentation | Transmitter | Transmitter, D/P Flow | 1430-20-PI-DG-4419 | 7114-Flow Transmitter D/P
MD-FT-40301 | 7114-Flow Transmitter, D/P - PBA-4030, OIL P/L BOOSTER PMP 3 MIN FLOW | Instrumentation | Transmitter | Transmitter, D/P Flow | 1430-20-PI-DG-4419 | 7114-Flow Transmitter D/P
MD-FT-40301 | 7114-Flow Transmitter, D/P - PBA-4030, OIL P/L BOOSTER PMP 3 MIN FLOW | Instrumentation | Transmitter | Transmitter, D/P Flow | 1430-20-PI-DG-4419 | 7114-Flow Transmitter D/P
MD-FV-40101 | PBA-4010, OIL P/L BOOSTER PMP 1 MIN FLOW | Instrumentation | Control Valve | Control Valve, General | 1430-20-PI-DG-4419 | 7201-Control Valve |  | 4"-AN (SCH STD) NACE
MD-FV-40301 | PBA-4030, OIL P/L BOOSTER PMP 3 MIN FLOW | Instrumentation | Control Valve | Control Valve, General | 1430-20-PI-DG-4419 | 7201-Control Valve |  | 4"-AN (SCH STD) NACE
MD-FY-40101 | PBA-4010, OIL P/L BOOSTER PMP 1 MIN FLOW | Instrumentation | Transducer | Transducer, I/P | 1430-20-PI-DG-4419 | 7196-I/P Transducer
MD-FY-40201 | PBA-4020, OIL P/L BOOSTER PMP 2 MIN FLOW | Instrumentation | Transducer | Transducer, I/P | 1430-20-PI-DG-4419 | 7196-I/P Transducer
MD-FY-40301 | PBA-4030, OIL P/L BOOSTER PMP 3 MIN FLOW | Instrumentation | Transducer | Transducer, I/P | 1430-20-PI-DG-4419 | 7196-I/P Transducer
MD-HSX-40101 | 7402-Local Switch - PBA-4010, OIL P/L BOOSTER PMP 1 SUCT | Instrumentation | Switch | Switch, Local | 1430-20-PI-DG-4419
MD-HSX-40201 | 7402-Local Switch - PBA-4020, OIL P/L BOOSTER PMP 2 SUCT | Instrumentation | Switch | Switch, Local | 1430-20-PI-DG-4419
MD-HSX-40301 | 7402-Local Switch - PBA-4030, OIL P/L BOOSTER PMP 3 SUCT | Instrumentation | Switch | Switch, Local | 1430-20-PI-DG-4419
MD-PG-40102 | PBA-4010 OIL PIPELINE PUMP SUCTION | Instrumentation | Gauge | Gauge, Pressure | 1430-20-PI-DG-4419 | 7163-Pressure Gauge |  | 10"-AN (SCH STD) NACE
MD-PG-40202 | PBA-4020 OIL PIPELINE PUMP SUCTION | Instrumentation | Gauge | Gauge, Pressure | 1430-20-PI-DG-4419 | 7163-Pressure Gauge |  | 10"-AN (SCH STD) NACE
MD-PG-40302 | PBA-4030 OIL PIPELINE PUMP SUCTION | Instrumentation | Gauge | Gauge, Pressure | 1430-20-PI-DG-4419 | 7163-Pressure Gauge |  | 10"-AN (SCH STD) NACE
MD-PSH-40101 | HI TRANSMITTER READING - PRESSURE SHUTDOWN TRANSMITTER | Instrumentation | Control System | Control System, Switch | 1430-20-PI-DG-4419
MD-PSH-40201 | HI TRANSMITTER READING - PRESSURE SHUTDOWN TRANSMITTER | Instrumentation | Control System | Control System, Switch | 1430-20-PI-DG-4419
MD-PSH-40301 | HI TRANSMITTER READING - PRESSURE SHUTDOWN TRANSMITTER | Instrumentation | Control System | Control System, Switch | 1430-20-PI-DG-4419
MD-PSL-40101 | LO TRANSMITTER READING - PRESSURE SHUTDOWN TRANSMITTER | Instrumentation | Control System | Control System, Switch | 1430-20-PI-DG-4419
MD-PSL-40201 | LO TRANSMITTER READING - PRESSURE SHUTDOWN TRANSMITTER | Instrumentation | Control System | Control System, Switch | 1430-20-PI-DG-4419
MD-PSL-40301 | LO TRANSMITTER READING - PRESSURE SHUTDOWN TRANSMITTER | Instrumentation | Control System | Control System, Switch | 1430-20-PI-DG-4419
MD-PT-40102 | 7161-Pressure Transmitter - PBA-4010, OIL P/L BOOSTER PMP 1 SUCT | Instrumentation | Transmitter | Transmitter, Pressure | 1430-20-PI-DG-4419
MD-PT-40202 | 7161-Pressure Transmitter - PBA-4020, OIL P/L BOOSTER PMP 2 SUCT | Instrumentation | Transmitter | Transmitter, Pressure | 1430-20-PI-DG-4419
MD-PT-40302 | 7161-Pressure Transmitter - PBA-4030, OIL P/L BOOSTER PMP 3 SUCT | Instrumentation | Transmitter | Transmitter, Pressure | 1430-20-PI-DG-4419
MD-PXAHH-40101 | PBA-4010, OIL P/L BOOSTER PMP 1 DSCH S/D | Instrumentation | Control System | Control System, Alarm | 1430-20-PI-DG-4419 | 7500-Alarm
MD-PXAHH-40201 | PBA-4020, OIL P/L BOOSTER PMP 2 DSCH S/D | Instrumentation | Control System | Control System, Alarm | 1430-20-PI-DG-4419 | 7500-Alarm
MD-PXAHH-40301 | PBA-4030, OIL P/L BOOSTER PMP 3 DSCH S/D | Instrumentation | Control System | Control System, Alarm | 1430-20-PI-DG-4419 | 7500-Alarm
MD-PXALL-40101 | PBA-4010, OIL P/L BOOSTER PMP 1 DSCH S/D | Instrumentation | Control System | Control System, Alarm | 1430-20-PI-DG-4419 | 7500-Alarm
MD-PXALL-40201 | PBA-4020, OIL P/L BOOSTER PMP 2 DSCH S/D | Instrumentation | Control System | Control System, Alarm | 1430-20-PI-DG-4419 | 7500-Alarm
MD-PXALL-40301 | PBA-4030, OIL P/L BOOSTER PMP 3 DSCH S/D | Instrumentation | Control System | Control System, Alarm | 1430-20-PI-DG-4419 | 7500-Alarm
MD-PXI-40101 | PBA-4010, OIL P/L BOOSTER PMP 1 DSCH S/D | Instrumentation | Control System | Control System, Indication | 1430-20-PI-DG-4419 | 7500-Indication
MD-PXI-40201 | PBA-4020, OIL P/L BOOSTER PMP 2 DSCH S/D | Instrumentation | Control System | Control System, Indication | 1430-20-PI-DG-4419 | 7500-Indication
MD-PXI-40301 | PBA-4030, OIL P/L BOOSTER PMP 3 DSCH S/D | Instrumentation | Control System | Control System, Indication | 1430-20-PI-DG-4419 | 7500-Indication
MD-SDV-40101 | 7204-On/Off Valve - PBA-4010, OIL P/L BOOSTER PMP 1 SUCT | Instrumentation | Valve | Valve, On/Off | 1430-20-PI-DG-4419
MD-SDV-40201 | 7204-On/Off Valve - PBA-4020, OIL P/L BOOSTER PMP 2 SUCT | Instrumentation | Valve | Valve, On/Off | 1430-20-PI-DG-4419
MD-SDV-40301 | 7204-On/Off Valve - PBA-4030, OIL P/L BOOSTER PMP 3 SUCT | Instrumentation | Valve | Valve, On/Off | 1430-20-PI-DG-4419
MD-SDY-40101 | 7210-Solenoid Valve - PBA-4010, OIL P/L BOOSTER PMP 1 SUCT | Instrumentation | Valve | Valve, Solenoid | 1430-20-PI-DG-4419
MD-SDY-40201 | 7210-Solenoid Valve - PBA-4020, OIL P/L BOOSTER PMP 2 SUCT | Instrumentation | Valve | Valve, Solenoid | 1430-20-PI-DG-4419
MD-SDY-40301 | 7210-Solenoid Valve - PBA-4030, OIL P/L BOOSTER PMP 3 SUCT | Instrumentation | Valve | Valve, Solenoid | 1430-20-PI-DG-4419
MD-XL-40101A | PBA-4010, OIL P/L BOOSTER PMP 1 | Instrumentation | Control System | Control System, Status | 1430-20-PI-DG-4419 | 7500-Status
MD-XL-40101B | PBA-4010, OIL P/L BOOSTER PMP 1 | Instrumentation | Control System | Control System, Status | 1430-20-PI-DG-4419 | 7500-Status
MD-XL-40101E | PBA-4010, OIL P/L BOOSTER PMP 1 | Instrumentation | Control System | Control System, Status | 1430-20-PI-DG-4419 | 7500-Status
MD-XL-40101F | PBA-4010, OIL P/L BOOSTER PMP 1 | Instrumentation | Control System | Control System, Status | 1430-20-PI-DG-4419 | 7500-Status
MD-XL-40201A | PBA-4020, OIL P/L BOOSTER PMP 2 | Instrumentation | Control System | Control System, Status | 1430-20-PI-DG-4419 | 7500-Status
MD-XL-40201B | PBA-4020, OIL P/L BOOSTER PMP 2 | Instrumentation | Control System | Control System, Status | 1430-20-PI-DG-4419 | 7500-Status
MD-XL-40201E | PBA-4020, OIL P/L BOOSTER PMP 2 | Instrumentation | Control System | Control System, Status | 1430-20-PI-DG-4419 | 7500-Status
MD-XL-40201F | PBA-4020, OIL P/L BOOSTER PMP 2 | Instrumentation | Control System | Control System, Status | 1430-20-PI-DG-4419 | 7500-Status
MD-XL-40301A | PBA-4030, OIL P/L BOOSTER PMP 3 | Instrumentation | Control System | Control System, Status | 1430-20-PI-DG-4419 | 7500-Status
MD-XL-40301B | PBA-4030, OIL P/L BOOSTER PMP 3 | Instrumentation | Control System | Control System, Status | 1430-20-PI-DG-4419 | 7500-Status
MD-XL-40301E | PBA-4030, OIL P/L BOOSTER PMP 3 | Instrumentation | Control System | Control System, Status | 1430-20-PI-DG-4419 | 7500-Status
MD-XL-40301F | PBA-4030, OIL P/L BOOSTER PMP 3 | Instrumentation | Control System | Control System, Status | 1430-20-PI-DG-4419 | 7500-Status
MD-XS-40101D | PBA-4010, OIL P/L BOOSTER PMP 1 | Instrumentation | Control System | Control System, Permissive | 1430-20-PI-DG-4419 | 7500-Permissive
MD-XS-40201D | PBA-4020, OIL P/L BOOSTER PMP 2 | Instrumentation | Control System | Control System, Permissive | 1430-20-PI-DG-4419 | 7500-Permissive
MD-XS-40301D | PBA-4030, OIL P/L BOOSTER PMP 3 | Instrumentation | Control System | Control System, Permissive | 1430-20-PI-DG-4419 | 7500-Permissive
MD-XV-11505 | 7204-On/Off Valve - HBG-1150, LP SEP 1 INLET HTR PL IN | Instrumentation | Valve | Valve, On/Off | 1430-20-PI-DG-4419
MD-XV-12505 | 7204-On/Off Valve - HBG-1250, LP SEP 2 INLET HTR PL IN | Instrumentation | Valve | Valve, On/Off | 1430-20-PI-DG-4419
MD-XY-11505 | 7210-Solenoid Valve - HBG-1150, LP SEP 1 INLET HTR PL IN | Instrumentation | Valve | Valve, Solenoid | 1430-20-PI-DG-4419
MD-XY-12505 | 7210-Solenoid Valve - HBG-1250, LP SEP 2 INLET HTR PL IN | Instrumentation | Valve | Valve, Solenoid | 1430-20-PI-DG-4419
MD-ZT-11505 | 7192-Position Transmitter - HBG-1150, LP SEP 1 INLET HTR PL IN | Instrumentation | Indicator | Indicator, Position | 1430-20-PI-DG-4419
MD-ZT-12505 | 7192-Position Transmitter - HBG-1250, LP SEP 2 INLET HTR PL IN | Instrumentation | Indicator | Indicator, Position | 1430-20-PI-DG-4419
MD-ZT-40101 | 7192-Position Transmitter - PBA-4010, OIL P/L BOOSTER PMP 1 SUCT | Instrumentation | Indicator | Indicator, Position | 1430-20-PI-DG-4419
MD-ZT-40201 | 7192-Position Transmitter - PBA-4020, OIL P/L BOOSTER PMP 2 SUCT | Instrumentation | Indicator | Indicator, Position | 1430-20-PI-DG-4419
MD-ZT-40301 | 7192-Position Transmitter - PBA-4030, OIL P/L BOOSTER PMP 3 SUCT | Instrumentation | Indicator | Indicator, Position | 1430-20-PI-DG-4419
MV4010A1 | Oil Booster Pumps PBA4010 Suction DB&B | Valves | Manual | Manual, Block and Bleed | 1430-20-PI-DG-4419
MV4010B1 | Oil Booster Pumps PBA4010 Suction Drain | Valves | Manual | Manual, Ball | 1430-20-PI-DG-4419
MV4010C1 | Oil Booster Pumps PBA4010 Discharge Minimum Flow DB&B | Valves | Manual | Manual, Block and Bleed | 1430-20-PI-DG-4419
MV4010D1 | Oil Booster Pumps PBA4010 Discharge to Crude Export DB&B | Valves | Manual | Manual, Block and Bleed | 1430-20-PI-DG-4419
MV4020A1 | Oil Booster Pumps PBA4020 Suction DB&B | Valves | Manual | Manual, Block and Bleed | 1430-20-PI-DG-4419
MV4020B1 | Oil Booster Pumps PBA4020 Suction Drain | Valves | Manual | Manual, Ball | 1430-20-PI-DG-4419
MV4020C1 | Oil Booster Pumps PBA4020 Discharge Minimum Flow DB&B | Valves | Manual | Manual, Block and Bleed | 1430-20-PI-DG-4419
MV4020D1 | Oil Booster Pumps PBA4020 Discharge to Crude Export DB&B | Valves | Manual | Manual, Block and Bleed | 1430-20-PI-DG-4419
MV4030A1 | Oil Booster Pumps PBA4030 Suction DB&B | Valves | Manual | Manual, Block and Bleed | 1430-20-PI-DG-4419
MV4030B1 | Oil Booster Pumps PBA4030 Suction Drain | Valves | Manual | Manual, Ball | 1430-20-PI-DG-4419
MV4030C1 | Oil Booster Pumps PBA4030 Discharge Minimum Flow DB&B | Valves | Manual | Manual, Block and Bleed | 1430-20-PI-DG-4419
MV4030D1 | Oil Booster Pumps PBA4030 Discharge to Crude Export DB&B | Valves | Manual | Manual, Block and Bleed | 1430-20-PI-DG-4419
MV4040L1 | Crude Export Cooler CORROSION INHIBITOR INJ | Valves | Manual | Manual, Ball | 1430-20-PI-DG-4419
MV4040M1 | Crude Export Cooler WAX INHIBITOR INJ | Valves | Manual | Manual, Ball | 1430-20-PI-DG-4419
MV4040N1 | Crude Export Cooler SPARE CHEMICAL INJ POINT | Valves | Manual | Manual, Ball | 1430-20-PI-DG-4419
1"-IA-M-17001 | FROM LINE IA-17000 TO TV-40502 AND 40552 - INSTRUMENT AIR PIPE | Piping | Instrument Air | M, Instrument Air | 1430-20-PI-DG-4420
1"-SW-A5-18006 | FROM LINE SW-18004 TO SKID DRAIN - SEAWATER PIPE | Piping | Seawater | A5, Seawater | 1430-20-PI-DG-4420
1"-SW-A5-18007 | FROM LINE SW-18005 TO SKID DRAIN - SEAWATER PIPE | Piping | Seawater | A5, Seawater | 1430-20-PI-DG-4420
1"-SW-N-8425 |  | Piping | Seawater | N, Seawater | 1430-20-PI-DG-4420
10"-PL-AN-13000 | PROCESS LIQUIDS PIPE - FROM PL-3041 TO PL-13001 | Piping | Process Liquid | AN, Process Liquid | 1430-20-PI-DG-4420
10"-PL-AN-13001 | PROCESS LIQUIDS PIPE - FROM PL-13000 TO HZZ-4055 | Piping | Process Liquid | AN, Process Liquid | 1430-20-PI-DG-4420
10"-PL-AN-13004 | PROCESS LIQUIDS PIPE - FROM HZZ-4050/4055 TO PL-13005 | Piping | Process Liquid | AN, Process Liquid | 1430-20-PI-DG-4420
10"-PL-AN-13005 | PROCESS LIQUIDS PIPE - FROM PL-13004 ZZZ-4050 TO PL-3055 | Piping | Process Liquid | AN, Process Liquid | 1430-20-PI-DG-4420
10"-PL-AN-3055 | PROCESS LIQUIDS PIPE - FROM HBG-4050/55 TO ZZZ-4100 | Piping | Process Liquid | AN, Process Liquid | 1430-20-PI-DG-4420
10"-SW-N-8228 |  | Piping | Seawater | N, Seawater | 1430-20-PI-DG-4420
10"-SW-NM-18001 | FROM LINE SW-8230 TO LINE SW-18002 - SEAWATER PIPE | Piping | Seawater | NM, Seawater | 1430-20-PI-DG-4420
12"-SW-A5-18002 | FROM SEAWATER SUPPLY TO HZZ-4050/4055 - SEAWATER PIPE | Piping | Seawater | A5, Seawater | 1430-20-PI-DG-4420
2"-FH-AN-15000 | FLARE HI PRESSURE PIPE - FROM HZZ-4050 TO FH-15002 | Piping | Flare High Pressure | AN, Flare High Pressure | 1430-20-PI-DG-4420
2"-FH-AN-15001 | FLARE HI PRESSURE PIPE - FROM HZZ-4055 TO FH-15000 | Piping | Flare High Pressure | AN, Flare High Pressure | 1430-20-PI-DG-4420
2"-FH-AN-15002 | FLARE HI PRESSURE PIPE - FROM FH-15000 ZZZ-4050 TO FH-5028 | Piping | Flare High Pressure | AN, Flare High Pressure | 1430-20-PI-DG-4420
2"-FH-AN-5028 | FLARE HI PRESSURE PIPE - FROM LINE FH-15002 TO FH-5001 | Piping | Flare High Pressure | AN, Flare High Pressure | 1430-20-PI-DG-4420
4"-DO-AN-16000 | FROM ZZZ-4050 TO HAZ DECK DRAIN - OPEN DRAIN PIPE | Piping | Drain Open | AN, Drain Open | 1430-20-PI-DG-4420
8"-PL-AN-13002 | PROCESS LIQUIDS PIPE - FROM PL-13001 TO HZZ-4050 | Piping | Process Liquid | AN, Process Liquid | 1430-20-PI-DG-4420
8"-PL-AN-13003 | PROCESS LIQUIDS PIPE - FROM HZZ-4050 TO PL-13004 | Piping | Process Liquid | AN, Process Liquid | 1430-20-PI-DG-4420
8"-PL-AN-13004 | PROCESS LIQUIDS PIPE - FROM HZZ-4055 TO 10-PL-13004 | Piping | Process Liquid | AN, Process Liquid | 1430-20-PI-DG-4420
8"-SW-A5-18002 | FROM 12-SW-A5-18002 TO HZZ-4050 - SEAWATER PIPE | Piping | Seawater | A5, Seawater | 1430-20-PI-DG-4420
8"-SW-A5-18003 | FROM LINE SW-18002 TO HZZ-4055 - SEAWATER PIPE | Piping | Seawater | A5, Seawater | 1430-20-PI-DG-4420
8"-SW-A5-18004 | FROM HZZ-4050 TO LINE 12-SW-A5-18004 - SEAWATER PIPE | Piping | Seawater | A5, Seawater | 1430-20-PI-DG-4420
CV4040D1 | Crude Export Cooler Sea Water to HBG4040 | Valves | Manual | Manual, Check | 1430-20-PI-DG-4420
CV4050A1 | 8" N5FW CHECK VALVE - CRUDE EXPORT COOLER | Valves | Manual | Manual, Check | 1430-20-PI-DG-4420
CV4050B1 | 1/2" N5S CHECK VALVE - CRUDE EXPORT COOLER | Valves | Manual | Manual, Check | 1430-20-PI-DG-4420
CV4050C1 | 1/2" C5SS CHECK VALVE - CRUDE EXPORT COOLER | Valves | Manual | Manual, Check | 1430-20-PI-DG-4420
CV4055A1 | 8" N5FW CHECK VALVE - CRUDE EXPORT COOLER | Valves | Manual | Manual, Check | 1430-20-PI-DG-4420
MD-FI-40501 | CRUDE EXPORT COOLER OIL IN | Instrumentation | Control System | Control System, Indication | 1430-20-PI-DG-4420 | 7500-Indication | HZZ-4050
MD-FI-40502 | CRUDE EXPORT COOLER SEAWATER OUT | Instrumentation | Control System | Control System, Indication | 1430-20-PI-DG-4420 | 7500-Indication | HZZ-4050
MD-FI-40551 | CRUDE EXPORT COOLER OIL IN | Instrumentation | Control System | Control System, Indication | 1430-20-PI-DG-4420 | 7500-Indication | HZZ-4055
MD-FI-40552 | CRUDE EXPORT COOLER SEAWATER OUT | Instrumentation | Control System | Control System, Indication | 1430-20-PI-DG-4420 | 7500-Indication | HZZ-4055
MD-PDI-40501 | CRUDE EXPORT COOLER OIL | Instrumentation | Control System | Control System, Indication | 1430-20-PI-DG-4420 | 7500-Indication | HZZ-4050
MD-PDI-40502 | CRUDE EXPORT COOLER SEAWATER | Instrumentation | Control System | Control System, Indication | 1430-20-PI-DG-4420 | 7500-Indication | HZZ-4050
MD-PDI-40551 | CRUDE EXPORT COOLER OIL | Instrumentation | Control System | Control System, Indication | 1430-20-PI-DG-4420 | 7500-Indication | HZZ-4055
MD-PDI-40552 | CRUDE EXPORT COOLER SEAWATER | Instrumentation | Control System | Control System, Indication | 1430-20-PI-DG-4420 | 7500-Indication | HZZ-4055
MD-PG-40401 | HBG-4040 CRUDE EXPORT COOLER SW IN | Instrumentation | Gauge | Gauge, Pressure | 1430-20-PI-DG-4420 | 7163-Pressure Gauge | HBG-4040
MD-PG-40403 | HBG-4040 CRUDE EXPORT COOLER OIL IN | Instrumentation | Gauge | Gauge, Pressure | 1430-20-PI-DG-4420 | 7163-Pressure Gauge | HBG-4040
MD-PG-40403 | HBG-4040 CRUDE EXPORT COOLER OIL IN | Instrumentation | Gauge | Gauge, Pressure | 1430-20-PI-DG-4420 | 7163-Pressure Gauge | HBG-4040
MD-PG-40404 | HBG-4040 CRUDE EXPORT COOLER OIL IN | Instrumentation | Gauge | Gauge, Pressure | 1430-20-PI-DG-4420 | 7163-Pressure Gauge | HBG-4040
MD-PG-40551 | MD-PSV-40551 RELIEF PRESSURE | Instrumentation | Gauge | Gauge, Pressure | 1430-20-PI-DG-4420 | 7163-Pressure Gauge | HZZ-4055
MD-PSV-40401A | HBG-4040 CRUDE EXPORT COOLER TO HP FLARE | Instrumentation | Relief Valve | Relief Valve, Pressure | 1430-20-PI-DG-4420 | 7301-Pressure Relief Valve |  | 1-1/2"-AN (SCH 80) NACE
MD-PSV-40402 | HBG-4040 CRUDE EXPORT COOLER SW RETURN | Instrumentation | Relief Valve | Relief Valve, Pressure | 1430-20-PI-DG-4420 | 7301-Pressure Relief Valve |  | 1"-N (WT=0.15")
MD-TAH-40502 | CRUDE EXPORT COOLER | Instrumentation | Control System | Control System, Alarm | 1430-20-PI-DG-4420 | 7500-Alarm | HZZ-4050 | 8"-AN (SCH STD) NACE
MD-TAL-40502 | CRUDE EXPORT COOLER | Instrumentation | Control System | Control System, Alarm | 1430-20-PI-DG-4420 | 7500-Alarm | HZZ-4050 | 8"-AN (SCH STD) NACE
MD-TAL-40552 | CRUDE EXPORT COOLER | Instrumentation | Control System | Control System, Alarm | 1430-20-PI-DG-4420 | 7500-Alarm | HZZ-4055 | 8"-AN (SCH STD) NACE
MD-TALL-40502 | CRUDE EXPORT COOLER | Instrumentation | Control System | Control System, Alarm | 1430-20-PI-DG-4420 | 7500-Alarm | HZZ-4050 | 8"-AN (SCH STD) NACE
MD-TALL-40552 | CRUDE EXPORT COOLER | Instrumentation | Control System | Control System, Alarm | 1430-20-PI-DG-4420 | 7500-Alarm | HZZ-4055 | 8"-AN (SCH STD) NACE
MD-TG-40401 | HBG-4040 CRUDE EXPORT COOLER SW IN | Instrumentation | Thermal Device | Thermal Device, Thermometer | 1430-20-PI-DG-4420 | 7137-Thermometer, Bimetal | HBG-4040
MD-TG-40402 | HBG-4040 CRUDE EXPORT COOLER SW OUT | Instrumentation | Thermal Device | Thermal Device, Thermometer | 1430-20-PI-DG-4420 | 7137-Thermometer, Bimetal | HBG-4040
MD-TG-40403 | HBG-4040 CRUDE EXPORT COOLER OIL IN | Instrumentation | Thermal Device | Thermal Device, Thermometer | 1430-20-PI-DG-4420 | 7137-Thermometer, Bimetal | HBG-4040
MD-TG-40404 | HBG-4040 CRUDE EXPORT COOLER OIL OUT | Instrumentation | Thermal Device | Thermal Device, Thermometer | 1430-20-PI-DG-4420 | 7137-Thermometer, Bimetal | HBG-4040
MD-TI-40501 | CRUDE EXPORT COOLER OIL IN | Instrumentation | Control System | Control System, Indication | 1430-20-PI-DG-4420 | 7500-Indication | HZZ-4050
MD-TI-40504 | CRUDE EXPORT COOLER SEAWATER SUPPLY | Instrumentation | Control System | Control System, Indication | 1430-20-PI-DG-4420 | 7500-Indication
MD-TIC-40502 | CRUDE EXPORT COOLER | Instrumentation | Control System | Control System, Control | 1430-20-PI-DG-4420 | 7500-Control | HZZ-4050
MD-TIC-40503 | CRUDE EXPORT COOLER SEAWATER OUT | Instrumentation | Control System | Control System, Control | 1430-20-PI-DG-4420 | 7500-Control | HZZ-4050
MD-TIC-40552 | CRUDE EXPORT COOLER | Instrumentation | Control System | Control System, Control | 1430-20-PI-DG-4420 | 7500-Control | HZZ-4055
MD-TIC-40553 | CRUDE EXPORT COOLER SEAWATER OUT | Instrumentation | Control System | Control System, Control | 1430-20-PI-DG-4420 | 7500-Control | HZZ-4055
MD-TY-40502 | CRUDE EXPORT COOLER | Instrumentation | Transducer | Transducer, I/P | 1430-20-PI-DG-4420 | 7196-I/P Transducer | HZZ-4050
MD-TY-40502A | CRUDE EXPORT COOLER | Instrumentation | Control System | Control System, Select | 1430-20-PI-DG-4420 | 7500-Function Select | HZZ-4050
MD-TY-40552 | CRUDE EXPORT COOLER | Instrumentation | Transducer | Transducer, I/P | 1430-20-PI-DG-4420 | 7196-I/P Transducer | HZZ-4055
MD-TY-40552A | CRUDE EXPORT COOLER | Instrumentation | Control System | Control System, Select | 1430-20-PI-DG-4420 | 7500-Function Select | HZZ-4055
MV4040A1 | Crude Export Cooler From Oil Pipeline Booster Pumps to HBG4040 | Valves | Manual | Manual, Ball | 1430-20-PI-DG-4420
MV4040B1 | Crude Export Cooler Oil Pipeline Booster Pumps Bypass to LACT Unit | Valves | Manual | Manual, Ball | 1430-20-PI-DG-4420
MV4040C1 | Crude Export Cooler Fire PSV Upstream Isolation Valve | Valves | Manual | Manual, Ball | 1430-20-PI-DG-4420
MV4040D1 | Crude Export Cooler HBG4040 Outlet to LACT Unit | Valves | Manual | Manual, Ball | 1430-20-PI-DG-4420
MV4040E1 | Crude Export Cooler PSV40401A Test Port | Valves | Manual | Manual, Ball | 1430-20-PI-DG-4420
MV4040F1 | Crude Export Cooler Fire PSV Downstream Isolation Valve | Valves | Manual | Manual, Ball | 1430-20-PI-DG-4420
MV4040G1 | Crude Export Cooler PSV40402 Test Port | Valves | Manual | Manual, Ball | 1430-20-PI-DG-4420
MV4040H1 | Upstream Block Valve on Thermal Relief PSV for Crude Export Cooler. | Valves | Manual | Manual, Ball | 1430-20-PI-DG-4420
MV4040I1 | Crude Export Cooler BUTTER FLY VALVE SEAWATER RETURN | Valves | Manual | Manual, Butterfly | 1430-20-PI-DG-4420
MV4040J1 | Crude Export Cooler BUTTERFLY VALVE SEAWTER SUPPLY | Valves | Manual | Manual, Butterfly | 1430-20-PI-DG-4420
MV4040O1 | Crude Export Cooler Fire PSV Upstream Isolation Valve | Valves | Manual | Manual, Ball | 1430-20-PI-DG-4420
MV4040P1 | Crude Export Cooler PSV40401B Test Port | Valves | Manual | Manual, Ball | 1430-20-PI-DG-4420
MV4040Q1 | Crude Export Cooler Fire PSV Downstream Isolation Valve | Valves | Manual | Manual, Ball | 1430-20-PI-DG-4420
MV4050A2 | 10" N7F-ISOLATION VALVE - CRUDE EXPORT COOLER | Valves | Manual | Manual, Butterfly | 1430-20-PI-DG-4420
MV4050C1 | 2" B2RN-ISOLATION VALVE - CRUDE EXPORT COOLER | Valves | Manual | Manual, Ball | 1430-20-PI-DG-4420
MV4050D1 | 2" B2RN-ISOLATION VALVE - CRUDE EXPORT COOLER | Valves | Manual | Manual, Ball | 1430-20-PI-DG-4420
MV4050E1 | 2" B2RN-ISOLATION VALVE - CRUDE EXPORT COOLER | Valves | Manual | Manual, Ball | 1430-20-PI-DG-4420
MV4050F1 | 1/2" G6SN-ISOLATION VALVE - CRUDE EXPORT COOLER | Valves | Manual | Manual, Needle | 1430-20-PI-DG-4420
MV4050G1 | 2" B2RN-ISOLATION VALVE - CRUDE EXPORT COOLER | Valves | Manual | Manual, Ball | 1430-20-PI-DG-4420
MV4050H1 | 1" A2RFN-ISOLATION VALVE - CRUDE EXPORT COOLER | Valves | Manual | Manual, Ball | 1430-20-PI-DG-4420
MV4050I1 | 2" A2RFN-ISOLATION VALVE - CRUDE EXPORT COOLER | Valves | Manual | Manual, Ball | 1430-20-PI-DG-4420
MV4050J1 | 3/4" D2QN-ISOLATION VALVE - CRUDE EXPORT COOLER | Valves | Manual | Manual, Ball | 1430-20-PI-DG-4420
MV4050K1 | 8" N7F-ISOLATION VALVE - CRUDE EXPORT COOLER | Valves | Manual | Manual, Butterfly | 1430-20-PI-DG-4420
MV4050L1 | 3/4" N2S-ISOLATION VALVE - CRUDE EXPORT COOLER | Valves | Manual | Manual, Ball | 1430-20-PI-DG-4420
MV4050M1 | 2" N2F-ISOLATION VALVE - CRUDE EXPORT COOLER | Valves | Manual | Manual, Ball | 1430-20-PI-DG-4420
MV4050N1 | 2" N2F-ISOLATION VALVE - CRUDE EXPORT COOLER | Valves | Manual | Manual, Ball | 1430-20-PI-DG-4420
MV4050O1 | 8" N7F-ISOLATION VALVE - CRUDE EXPORT COOLER | Valves | Manual | Manual, Butterfly | 1430-20-PI-DG-4420
MV4050P1 | 3/4" N2S-ISOLATION VALVE - CRUDE EXPORT COOLER | Valves | Manual | Manual, Ball | 1430-20-PI-DG-4420
MV4050Q1 | 3/4" N2S-ISOLATION VALVE - CRUDE EXPORT COOLER | Valves | Manual | Manual, Ball | 1430-20-PI-DG-4420
MV4050R1 | 8" N7F-ISOLATION VALVE - CRUDE EXPORT COOLER | Valves | Manual | Manual, Butterfly | 1430-20-PI-DG-4420
MV4050S1 | 1" N2FF-ISOLATION VALVE - CRUDE EXPORT COOLER | Valves | Manual | Manual, Ball | 1430-20-PI-DG-4420
MV4050T1 | 3/4" N2S-ISOLATION VALVE - CRUDE EXPORT COOLER | Valves | Manual | Manual, Ball | 1430-20-PI-DG-4420
MV4050U1 | 6" N7F-ISOLATION VALVE - CRUDE EXPORT COOLER | Valves | Manual | Manual, Butterfly | 1430-20-PI-DG-4420
MV4050V1 | 1/2" N2S-ISOLATION VALVE - CRUDE EXPORT COOLER | Valves | Manual | Manual, Ball | 1430-20-PI-DG-4420
MV4050W1 | 10" N7F-ISOLATION VALVE - CRUDE EXPORT COOLER | Valves | Manual | Manual, Butterfly | 1430-20-PI-DG-4420
MV4050X1 | 1" D2SS-ISOLATION VALVE - CRUDE EXPORT COOLER | Valves | Manual | Manual, Ball | 1430-20-PI-DG-4420
MV4050Y1 | 1/2" D2SS-ISOLATION VALVE - CRUDE EXPORT COOLER | Valves | Manual | Manual, Ball | 1430-20-PI-DG-4420
MV4050Z1 | 1/2" D2SS-ISOLATION VALVE - CRUDE EXPORT COOLER | Valves | Manual | Manual, Ball | 1430-20-PI-DG-4420
MV4055C1 | 2" B2RN-ISOLATION VALVE - CRUDE EXPORT COOLER | Valves | Manual | Manual, Ball | 1430-20-PI-DG-4420
MV4055D1 | 2" B2RN-ISOLATION VALVE - CRUDE EXPORT COOLER | Valves | Manual | Manual, Ball | 1430-20-PI-DG-4420
MV4055E1 | 2" B2RN-ISOLATION VALVE - CRUDE EXPORT COOLER | Valves | Manual | Manual, Ball | 1430-20-PI-DG-4420
MV4055F1 | 1/2" G6SN-ISOLATION VALVE - CRUDE EXPORT COOLER | Valves | Manual | Manual, Needle | 1430-20-PI-DG-4420
MV4055G1 | 2" B2RN-ISOLATION VALVE - CRUDE EXPORT COOLER | Valves | Manual | Manual, Ball | 1430-20-PI-DG-4420
MV4055H1 | 1" A2RFN-ISOLATION VALVE - CRUDE EXPORT COOLER | Valves | Manual | Manual, Ball | 1430-20-PI-DG-4420
MV4055I1 | 2" A2RFN-ISOLATION VALVE - CRUDE EXPORT COOLER | Valves | Manual | Manual, Ball | 1430-20-PI-DG-4420
MV4055J1 | 3/4" D2QN-ISOLATION VALVE - CRUDE EXPORT COOLER | Valves | Manual | Manual, Ball | 1430-20-PI-DG-4420
MV4055K1 | 8" N7F-ISOLATION VALVE - CRUDE EXPORT COOLER | Valves | Manual | Manual, Butterfly | 1430-20-PI-DG-4420
MV4055L1 | 3/4" N2S-ISOLATION VALVE - CRUDE EXPORT COOLER | Valves | Manual | Manual, Ball | 1430-20-PI-DG-4420
MV4055M1 | 2" N2F-ISOLATION VALVE - CRUDE EXPORT COOLER | Valves | Manual | Manual, Ball | 1430-20-PI-DG-4420
MV4055N1 | 2" N2F-ISOLATION VALVE - CRUDE EXPORT COOLER | Valves | Manual | Manual, Ball | 1430-20-PI-DG-4420
MV4055O1 | 8" N7F-ISOLATION VALVE - CRUDE EXPORT COOLER | Valves | Manual | Manual, Butterfly | 1430-20-PI-DG-4420
MV4055P1 | 3/4" N2S-ISOLATION VALVE - CRUDE EXPORT COOLER | Valves | Manual | Manual, Ball | 1430-20-PI-DG-4420
MV4055Q1 | 3/4" N2S-ISOLATION VALVE - CRUDE EXPORT COOLER | Valves | Manual | Manual, Ball | 1430-20-PI-DG-4420
MV4055R1 | 8" N7F-ISOLATION VALVE - CRUDE EXPORT COOLER | Valves | Manual | Manual, Butterfly | 1430-20-PI-DG-4420
MV4055S1 | 1" N2FF-ISOLATION VALVE - CRUDE EXPORT COOLER | Valves | Manual | Manual, Ball | 1430-20-PI-DG-4420
MV4055T1 | 3/4" N2S-ISOLATION VALVE - CRUDE EXPORT COOLER | Valves | Manual | Manual, Ball | 1430-20-PI-DG-4420
MV4055U1 | 6" N7F-ISOLATION VALVE - CRUDE EXPORT COOLER | Valves | Manual | Manual, Butterfly | 1430-20-PI-DG-4420
MV4055V1 | 3/4" D2QN-ISOLATION VALVE - CRUDE EXPORT COOLER | Valves | Manual | Manual, Ball | 1430-20-PI-DG-4420
1 1/2"A2RN-MV4101D1 |  | Valves | Manual | Manual, Ball | 1430-20-PI-DG-4421
1 1/2"A2RN-MV4102D1 |  | Valves | Manual | Manual, Ball | 1430-20-PI-DG-4421
1 1/2"A2RN-MV4103D1 |  | Valves | Manual | Manual, Ball | 1430-20-PI-DG-4421
1 1/2"A5RWN-CV4101B1 |  | Valves | Manual | Manual, Check | 1430-20-PI-DG-4421
1 1/2"A5RWN-CV4102B1 |  | Valves | Manual | Manual, Check | 1430-20-PI-DG-4421
1 1/2"A5RWN-CV4103B1 |  | Valves | Manual | Manual, Check | 1430-20-PI-DG-4421
1"A2RFN-MV4100N1 |  | Valves | Manual | Manual, Ball | 1430-20-PI-DG-4421
1"A2RFN-MV4100P1 |  | Valves | Manual | Manual, Ball | 1430-20-PI-DG-4421
1"A2RFN-MV4101M1 |  | Valves | Manual | Manual, Ball | 1430-20-PI-DG-4421
1"A2RFN-MV4102K1 |  | Valves | Manual | Manual, Ball | 1430-20-PI-DG-4421
1"A2RFN-MV4102M1 |  | Valves | Manual | Manual, Ball | 1430-20-PI-DG-4421
1"A2RFN-MV4103K1 |  | Valves | Manual | Manual, Ball | 1430-20-PI-DG-4421
1"A2RFN-MV4103M1 |  | Valves | Manual | Manual, Ball | 1430-20-PI-DG-4421
1"A2RN-MV4100F1 |  | Valves | Manual | Manual, Ball | 1430-20-PI-DG-4421
1"A2RN-MV4100H1 |  | Valves | Manual | Manual, Ball | 1430-20-PI-DG-4421
1"A2RN-MV4101H1 |  | Valves | Manual | Manual, Ball | 1430-20-PI-DG-4421
1"A2RN-MV4102H1 |  | Valves | Manual | Manual, Ball | 1430-20-PI-DG-4421
1"A2RN-MV4103H1 |  | Valves | Manual | Manual, Ball | 1430-20-PI-DG-4421
1"A5RWN-CV4101F1 |  | Valves | Manual | Manual, Check | 1430-20-PI-DG-4421
1"A5RWN-CV4102A1 |  | Valves | Manual | Manual, Check | 1430-20-PI-DG-4421
1"A5RWN-CV4103A1 |  | Valves | Manual | Manual, Check | 1430-20-PI-DG-4421
1"D2SN-MV4100C1 |  | Valves | Manual | Manual, Ball | 1430-20-PI-DG-4421
1"-DC-AN-6053 |  | Piping | Drain Closed | AN, Drain Closed | 1430-20-PI-DG-4421
1"-DC-AN-6054 |  | Piping | Drain Closed | AN, Drain Closed | 1430-20-PI-DG-4421
1"-DC-AN-6073 |  | Piping | Drain Closed | AN, Drain Closed | 1430-20-PI-DG-4421
1"-DC-AN-6074 |  | Piping | Drain Closed | AN, Drain Closed | 1430-20-PI-DG-4421
1"-DC-AN-6080 |  | Piping | Drain Closed | AN, Drain Closed | 1430-20-PI-DG-4421
1"-DC-AN-6081 |  | Piping | Drain Closed | AN, Drain Closed | 1430-20-PI-DG-4421
1"-DC-AN-6082 |  | Piping | Drain Closed | AN, Drain Closed | 1430-20-PI-DG-4421
1"-IA-M-7245 |  | Piping | Instrument Air | M, Instrument Air | 1430-20-PI-DG-4421
1/2"D2QN-MV4101E1 |  | Valves | Manual | Manual, Ball | 1430-20-PI-DG-4421
1/2"D2QN-MV4101N1 |  | Valves | Manual | Manual, Ball | 1430-20-PI-DG-4421
1/2"D2QN-MV4101O1 |  | Valves | Manual | Manual, Ball | 1430-20-PI-DG-4421
1/2"D2QN-MV4102A1 |  | Valves | Manual | Manual, Ball | 1430-20-PI-DG-4421
1/2"D2QN-MV4102E1 |  | Valves | Manual | Manual, Ball | 1430-20-PI-DG-4421
1/2"D2QN-MV4102N1 |  | Valves | Manual | Manual, Ball | 1430-20-PI-DG-4421
1/2"D2QN-MV4102O1 |  | Valves | Manual | Manual, Ball | 1430-20-PI-DG-4421
1/2"D2QN-MV4103A1 |  | Valves | Manual | Manual, Ball | 1430-20-PI-DG-4421
1/2"D2QN-MV4103E1 |  | Valves | Manual | Manual, Ball | 1430-20-PI-DG-4421
1/2"D2QN-MV4103O1 |  | Valves | Manual | Manual, Ball | 1430-20-PI-DG-4421
1/2"D2SN-MV4100Q1 |  | Valves | Manual | Manual, Ball | 1430-20-PI-DG-4421
1/2"D2SN-MV4100S1 |  | Valves | Manual | Manual, Ball | 1430-20-PI-DG-4421
1/2"D2SS-MV4100V1 |  | Valves | Manual | Manual, Ball | 1430-20-PI-DG-4421
1/2"D2SS-MV4100W1 |  | Valves | Manual | Manual, Ball | 1430-20-PI-DG-4421
1/2"-DC-AN-6071 |  | Piping | Drain Closed | AN, Drain Closed | 1430-20-PI-DG-4421
1/2"-DC-AN-6072 |  | Piping | Drain Closed | AN, Drain Closed | 1430-20-PI-DG-4421
10"-PL-AN-3047 | PROCESS LIQUIDS PIPE - FROM ZZZ-4100 TO OIL P/L PUMPS | Piping | Process Liquid | AN, Process Liquid | 1430-20-PI-DG-4421
10"-PL-AN-3800 | PROCESS LIQUIDS PIPE - FROM PL-3055 TO LACT METERS | Piping | Process Liquid | AN, Process Liquid | 1430-20-PI-DG-4421
10"-PL-AN-3800-1 1/2"P |  | Piping | Process Liquid | AN, Process Liquid | 1430-20-PI-DG-4421
10"-PL-AN-3800-1"P |  | Piping | Process Liquid | AN, Process Liquid | 1430-20-PI-DG-4421
10"-PL-AN-3803 | PROCESS LIQUIDS PIPE - FROM LACT METERS TO PL-3047 | Piping | Process Liquid | AN, Process Liquid | 1430-20-PI-DG-4421
10"-PL-AN-3803-1 1/2"H |  | Piping | Process Liquid | AN, Process Liquid | 1430-20-PI-DG-4421
10"-PL-AN-3803-1"H |  | Piping | Process Liquid | AN, Process Liquid | 1430-20-PI-DG-4421
2"A2RFN-MV4101I1 |  | Valves | Manual | Manual, Ball | 1430-20-PI-DG-4421
2"A2RFN-MV4101J1 |  | Valves | Manual | Manual, Ball | 1430-20-PI-DG-4421
2"A2RFN-MV4102I1 |  | Valves | Manual | Manual, Ball | 1430-20-PI-DG-4421
2"A2RFN-MV4102J1 |  | Valves | Manual | Manual, Ball | 1430-20-PI-DG-4421
2"A2RFN-MV4103I1 |  | Valves | Manual | Manual, Ball | 1430-20-PI-DG-4421
2"A2RFN-MV4103J1 |  | Valves | Manual | Manual, Ball | 1430-20-PI-DG-4421
2"A2RN-MV4100A1 |  | Valves | Manual | Manual, Ball | 1430-20-PI-DG-4421
2"A2RN-MV4100J1 |  | Valves | Manual | Manual, Ball | 1430-20-PI-DG-4421
2"A2RN-MV4100L1 |  | Valves | Manual | Manual, Ball | 1430-20-PI-DG-4421
2"A5RWN-CV4100A1 |  | Valves | Manual | Manual, Check | 1430-20-PI-DG-4421
2"-DC-AN-6067 | CLOSED DRAIN PIPE - FROM CLOSED DRAIN HEADER TO DC-6051 | Piping | Drain Closed | AN, Drain Closed | 1430-20-PI-DG-4421
2"-DC-AN-6067-1 1/2"P |  | Piping | Drain Closed | AN, Drain Closed | 1430-20-PI-DG-4421
2"-DC-AN-6067-1"P |  | Piping | Drain Closed | AN, Drain Closed | 1430-20-PI-DG-4421
2"-DC-AN-6132 |  | Piping | Drain Closed | AN, Drain Closed | 1430-20-PI-DG-4421
2"-DO-N4M-6343 |  | Piping | Drain Open | N4M, Drain Open | 1430-20-PI-DG-4421
2"-DO-N4M-6344 |  | Piping | Drain Open | N4M, Drain Open | 1430-20-PI-DG-4421
2"-DO-N4M-6405 |  | Piping | Drain Open | N4M, Drain Open | 1430-20-PI-DG-4421
2"-DO-N4M-6406 |  | Piping | Drain Open | N4M, Drain Open | 1430-20-PI-DG-4421
2"-DO-N4M-6411 |  | Piping | Drain Open | N4M, Drain Open | 1430-20-PI-DG-4421
2"-DO-N4M-6412 |  | Piping | Drain Open | N4M, Drain Open | 1430-20-PI-DG-4421
2"-DO-N4M-6413 |  | Piping | Drain Open | N4M, Drain Open | 1430-20-PI-DG-4421
2"-DO-N4M-6414 |  | Piping | Drain Open | N4M, Drain Open | 1430-20-PI-DG-4421
3/4"D2QN-MV4100B1 |  | Valves | Manual | Manual, Ball | 1430-20-PI-DG-4421
3/4"D2QN-MV4101C1 |  | Valves | Manual | Manual, Ball | 1430-20-PI-DG-4421
3/4"D2QN-MV4101L1 |  | Valves | Manual | Manual, Ball | 1430-20-PI-DG-4421
3/4"D2QN-MV4102C1 |  | Valves | Manual | Manual, Ball | 1430-20-PI-DG-4421
3/4"D2QN-MV4102L1 |  | Valves | Manual | Manual, Ball | 1430-20-PI-DG-4421
3/4"D2QN-MV4103C1 |  | Valves | Manual | Manual, Ball | 1430-20-PI-DG-4421
3/4"D2QN-MV4103G1 |  | Valves | Manual | Manual, Ball | 1430-20-PI-DG-4421
3/4"D2QN-MV4103L1 |  | Valves | Manual | Manual, Ball | 1430-20-PI-DG-4421
3/4"D2SN-MV4100G1 |  | Valves | Manual | Manual, Ball | 1430-20-PI-DG-4421
3/4"D2SN-MV4100I1 |  | Valves | Manual | Manual, Ball | 1430-20-PI-DG-4421
3/4"D2SN-MV4100M1 |  | Valves | Manual | Manual, Ball | 1430-20-PI-DG-4421
3/4"D2SN-MV4101G1 |  | Valves | Manual | Manual, Ball | 1430-20-PI-DG-4421
3/4"D2SN-MV4102G1 |  | Valves | Manual | Manual, Ball | 1430-20-PI-DG-4421
3/4"G6SN-MV4100E1 |  | Valves | Manual | Manual, Needle | 1430-20-PI-DG-4421
3/4"G6SN-MV4100O1 |  | Valves | Manual | Manual, Needle | 1430-20-PI-DG-4421
4"-DO-N4M-6407 |  | Piping | Drain Open | N4M, Drain Open | 1430-20-PI-DG-4421
4"-DO-N4M-6415 |  | Piping | Drain Open | N4M, Drain Open | 1430-20-PI-DG-4421
6"A2RN-MV4100R1 |  | Valves | Manual | Manual, Ball | 1430-20-PI-DG-4421
6"A5RN-CV4101C1 |  | Valves | Manual | Manual, Check | 1430-20-PI-DG-4421
6"A5RN-CV4102C1 |  | Valves | Manual | Manual, Check | 1430-20-PI-DG-4421
6"A5RN-CV4103C1 |  | Valves | Manual | Manual, Check | 1430-20-PI-DG-4421
6"-PL-AN-3801 | PROCESS LIQUIDS PIPE - FROM PL-3800 TO PL-3803 | Piping | Process Liquid | AN, Process Liquid | 1430-20-PI-DG-4421
6"-PL-AN-3801-1 1/2"P |  | Piping | Process Liquid | AN, Process Liquid | 1430-20-PI-DG-4421
6"-PL-AN-3801-1"H, 1"P |  | Piping | Process Liquid | AN, Process Liquid | 1430-20-PI-DG-4421
6"-PL-AN-3802 | PROCESS LIQUIDS PIPE - FROM PL-3800 TO PL-3803 | Piping | Process Liquid | AN, Process Liquid | 1430-20-PI-DG-4421
6"-PL-AN-3802-1 1/2"P |  | Piping | Process Liquid | AN, Process Liquid | 1430-20-PI-DG-4421
6"-PL-AN-3802-1"H, 1"P |  | Piping | Process Liquid | AN, Process Liquid | 1430-20-PI-DG-4421
6"-PL-AN-3804 | PROCESS LIQUIDS PIPE - FROM LACT METERS TO PL-3803 | Piping | Process Liquid | AN, Process Liquid | 1430-20-PI-DG-4421
6"-PL-AN-3804-1 1/2"H |  | Piping | Process Liquid | AN, Process Liquid | 1430-20-PI-DG-4421
6"-PL-AN-3804-1"H |  | Piping | Process Liquid | AN, Process Liquid | 1430-20-PI-DG-4421
6"-PL-AN-3830 | PROCESS LIQUIDS PIPE - FROM PL-3800 TO PL-3803 | Piping | Process Liquid | AN, Process Liquid | 1430-20-PI-DG-4421
6"-PL-AN-3830-1 1/2"P |  | Piping | Process Liquid | AN, Process Liquid | 1430-20-PI-DG-4421
6"-PL-AN-3830-1"P |  | Piping | Process Liquid | AN, Process Liquid | 1430-20-PI-DG-4421
CV4100A1 | LACT Skid (Common) Incoming Line from Closed Drain Oil Pump | Valves | Manual | Manual, Check | 1430-20-PI-DG-4421
CV4101A1 | LACT Skid (Meter 1) D/S of Basket Strainer on Run #3 | Valves | Manual | Manual, Check | 1430-20-PI-DG-4421
CV4101B1 | LACT Skid (Meter 1) D/S of Basket Strainer on Run #3 | Valves | Manual | Manual, Check | 1430-20-PI-DG-4421
CV4101C1 | LACT Skid (Meter 1) D/S of FIC-41011 on Run #3 | Valves | Manual | Manual, Check | 1430-20-PI-DG-4421
CV4101F1 |  | Valves | Manual | Manual, Check | 1430-20-PI-DG-4421
CV4102A1 | LACT Skid (Meter 2) D/S of Basket Strainer on Run #2 | Valves | Manual | Manual, Check | 1430-20-PI-DG-4421
CV4102B1 | LACT Skid (Meter 2) D/S of Basket Strainer on Run #2 | Valves | Manual | Manual, Check | 1430-20-PI-DG-4421
CV4102C1 | LACT Skid (Meter 2) D/S of FIC-41021 on Run #2 | Valves | Manual | Manual, Check | 1430-20-PI-DG-4421
CV4103A1 | LACT Skid (Meter 3) D/S of Basket Strainer on Run #1 | Valves | Manual | Manual, Check | 1430-20-PI-DG-4421
CV4103B1 | LACT Skid (Meter 3) D/S of Basket Strainer on Run #1 | Valves | Manual | Manual, Check | 1430-20-PI-DG-4421
CV4103C1 | LACT Skid (Meter 3) D/S of FIC-41031 on Run #1 | Valves | Manual | Manual, Check | 1430-20-PI-DG-4421
MD-AE-41011 | 7185-Analyzer, S&W - ZZZ-4100 LACT UNIT S&W | Instrumentation | Analyzer | Analyzer, S&W | 1430-20-PI-DG-4421 | 7185-Analyzer S&W | ZZZ-4100
MD-AE-41012 | 7170-Analyzer Sample Point - ZZZ-4100 LACT MANUAL SAMPLER | Instrumentation | Analyzer | Analyzer, Sample Point | 1430-20-PI-DG-4421 | 7170-Analyzer Sample Point | ZZZ-4100
MD-AE-41013 | 7170-Analyzer Sample Point - ZZZ-4100 LACT ISOKENETIC SAMPLER | Instrumentation | Analyzer | Analyzer, Sample Point | 1430-20-PI-DG-4421 | 7170-Analyzer Sample Point | ZZZ-4100
MD-AE-41021 | 7170-Analyzer Sample Point - ZZZ-4100 LACT UNIT S&W | Instrumentation | Analyzer | Analyzer, Sample Point | 1430-20-PI-DG-4421 | 7170-Analyzer Sample Point | ZZZ-4100
MD-AE-41022 | 7170-Analyzer Sample Point - ZZZ-4100 LACT MANUAL SAMPLER | Instrumentation | Analyzer | Analyzer, Sample Point | 1430-20-PI-DG-4421 | 7170-Analyzer Sample Point | ZZZ-4100
MD-AE-41023 | 7170-Analyzer Sample Point - ZZZ-4100 LACT ISOKENETIC SAMPLER | Instrumentation | Analyzer | Analyzer, Sample Point | 1430-20-PI-DG-4421 | 7170-Analyzer Sample Point | ZZZ-4100
MD-AE-41031 | 7170-Analyzer Sample Point - ZZZ-4100 LACT UNIT S&W | Instrumentation | Analyzer | Analyzer, Sample Point | 1430-20-PI-DG-4421 | 7170-Analyzer Sample Point | ZZZ-4100
MD-AE-41032 | 7170-Analyzer Sample Point - ZZZ-4100 LACT MANUAL SAMPLER | Instrumentation | Analyzer | Analyzer, Sample Point | 1430-20-PI-DG-4421 | 7170-Analyzer Sample Point | ZZZ-4100
MD-AE-41033 | 7170-Analyzer Sample Point - ZZZ-4100 LACT ISOKENETIC SAMPLER | Instrumentation | Analyzer | Analyzer, Sample Point | 1430-20-PI-DG-4421 | 7170-Analyzer Sample Point | ZZZ-4100
MD-AY-41013 | ZZZ-4100 LACT ISOKENETIC SAMPLER | Instrumentation | Valve | Valve, Solenoid | 1430-20-PI-DG-4421 | 7210-Solenoid Valve | ZZZ-4100
MD-AY-41023 | ZZZ-4100 LACT ISOKENETIC SAMPLER | Instrumentation | Valve | Valve, Solenoid | 1430-20-PI-DG-4421 | 7210-Solenoid Valve | ZZZ-4100
MD-AY-41033 | ZZZ-4100 LACT ISOKENETIC SAMPLER | Instrumentation | Valve | Valve, Solenoid | 1430-20-PI-DG-4421 | 7210-Solenoid Valve | ZZZ-4100
MD-FE-41011_C | LACT Meter No 1 | Instrumentation | Flow Element | Flow Element, Turbine | 1430-20-PI-DG-4421
MD-FE-41021_C | LACT Meter No 2 | Instrumentation | Flow Element | Flow Element, Turbine | 1430-20-PI-DG-4421
MD-FE-41031_C | LACT Meter No 3 | Instrumentation | Flow Element | Flow Element, Turbine | 1430-20-PI-DG-4421
MD-FI-41012 | ZZZ-4100 LACT METER NO. 1 | Instrumentation | Control System | Control System, Indication | 1430-20-PI-DG-4421 | 7500-Indication | ZZZ-4100
MD-FI-41022 | ZZZ-4100 LACT METER NO. 2 | Instrumentation | Control System | Control System, Indication | 1430-20-PI-DG-4421 | 7500-Indication
MD-FI-41032 | ZZZ-4100 LACT METER NO. 3 | Instrumentation | Control System | Control System, Indication | 1430-20-PI-DG-4421 | 7500-Indication
MD-FI-41502 | ZZZ-4100 BUY BACK SKID | Instrumentation | Control System | Control System, Indication | 1430-20-PI-DG-4421 | 7500-Indication
MD-FIC-41001 | ZZZ-4100 PROVER OUTLET | Instrumentation | Control System | Control System, Control | 1430-20-PI-DG-4421 | 7500-Control | ZZZ-4100
MD-FIC-41011 | ZZZ-4100 LACT METER NO.1 | Instrumentation | Control System | Control System, Control | 1430-20-PI-DG-4421 | 7500-Control | ZZZ-4100
MD-FIC-41021 | ZZZ-4100 LACT METER NO.2 | Instrumentation | Control System | Control System, Control | 1430-20-PI-DG-4421 | 7500-Control | ZZZ-4100
MD-FIC-41031 | ZZZ-4100 LACT METER NO.3 | Instrumentation | Control System | Control System, Control | 1430-20-PI-DG-4421 | 7500-Control | ZZZ-4100
MD-FQI-41011 | 7403-Local Indication - ZZZ-4100 LACT METER NO.1 | Instrumentation | Indicator | Indicator, Status | 1430-20-PI-DG-4421 | 7413-Local Panel Indication | ZZZ-4100
MD-FQI-41012 | ZZZ-4100 LACT METERS TOTAL FLOW | Instrumentation | Control System | Control System, Indication | 1430-20-PI-DG-4421 | 7500-Indication
MD-FQI-41021 | 7403-Local Indication - ZZZ-4100 LACT METER NO.2 | Instrumentation | Indicator | Indicator, Status | 1430-20-PI-DG-4421 | 7413-Local Panel Indication | ZZZ-4100
MD-FQI-41031 | 7403-Local Indication - ZZZ-4100 LACT METER NO.3 | Instrumentation | Indicator | Indicator, Status | 1430-20-PI-DG-4421 | 7413-Local Panel Indication | ZZZ-4100
MD-FT-41012 | ZZZ-4100 LACT METER NO. 1 | Instrumentation | Control System | Control System, Computer | 1430-20-PI-DG-4421 | 7129-Flow Transmitter-Virtual | ZZZ-4100
MD-FT-41022 | ZZZ-4100 LACT METER NO. 2 | Instrumentation | Control System | Control System, Computer | 1430-20-PI-DG-4421 | 7129-Flow Transmitter-Virtual | ZZZ-4100
MD-FT-41032 | ZZZ-4100 LACT METER NO. 3 | Instrumentation | Control System | Control System, Computer | 1430-20-PI-DG-4421 | 7129-Flow Transmitter-Virtual | ZZZ-4100
MD-FT-41502 | ZZZ-4100 BUY BACK SKID | Instrumentation | Control System | Control System, Computer | 1430-20-PI-DG-4421 | 7129-Flow Transmitter-Virtual | ZZZ-4100
MD-HS-41001B | 7402-Local Switch - ZZZ-4100 LACT PROVER 4-WAY VALVE | Instrumentation | Switch | Switch, Local | 1430-20-PI-DG-4421
MD-HS-41002AA | 7411-Local Panel Switch - ZZZ-4100 LACTPROVER OUTLET | Instrumentation | Switch | Switch, Local | 1430-20-PI-DG-4421
MD-HS-41002AB | 7411-Local Panel Switch - ZZZ-4100 LACTPROVER OUTLET | Instrumentation | Switch | Switch, Local | 1430-20-PI-DG-4421
MD-HS-41005 | ZZZ-4100 LACT UNIT PROVER VOLUME SELECTOR | Instrumentation | Switch | Switch, Local Panel | 1430-20-PI-DG-4421 | 7411-Local Panel Switch | ZZZ-4100
MD-HS-41011AA | 7411-Local Panel Switch - ZZZ-4100 LACT METER NO. 1 INLET | Instrumentation | Switch | Switch, Local | 1430-20-PI-DG-4421
MD-HS-41011AB | 7411-Local Panel Switch - ZZZ-4100 LACT METER NO. 1 INLET | Instrumentation | Switch | Switch, Local | 1430-20-PI-DG-4421
MD-HS-41012AA | 7411-Local Panel Switch - ZZZ-4100 LACT METER NO. 1 TO PROVER | Instrumentation | Switch | Switch, Local | 1430-20-PI-DG-4421
MD-HS-41012AB | 7411-Local Panel Switch - ZZZ-4100 LACT METER NO. 1 TO PROVER | Instrumentation | Switch | Switch, Local | 1430-20-PI-DG-4421
MD-HS-41013AA | 7411-Local Panel Switch - ZZZ-4100 LACT METER NO. 1 OUTLET | Instrumentation | Switch | Switch, Local | 1430-20-PI-DG-4421
MD-HS-41013AB | 7411-Local Panel Switch - ZZZ-4100 LACT METER NO. 1 OUTLET | Instrumentation | Switch | Switch, Local | 1430-20-PI-DG-4421
MD-HS-41021AA | 7411-Local Panel Switch - ZZZ-4100 LACT METER NO. 2 INLET | Instrumentation | Switch | Switch, Local | 1430-20-PI-DG-4421
MD-HS-41021AB | 7411-Local Panel Switch - ZZZ-4100 LACT METER NO. 2 INLET | Instrumentation | Switch | Switch, Local | 1430-20-PI-DG-4421
MD-HS-41022AA | 7411-Local Panel Switch - ZZZ-4100 LACT METER NO. 2 TO PROVER | Instrumentation | Switch | Switch, Local | 1430-20-PI-DG-4421
MD-HS-41022AB | 7411-Local Panel Switch - ZZZ-4100 LACT METER NO. 2 TO PROVER | Instrumentation | Switch | Switch, Local | 1430-20-PI-DG-4421
MD-HS-41023AA | 7411-Local Panel Switch - ZZZ-4100 LACT METER NO. 2 OUTLET | Instrumentation | Switch | Switch, Local | 1430-20-PI-DG-4421
MD-HS-41023AB | 7411-Local Panel Switch - ZZZ-4100 LACT METER NO. 2 OUTLET | Instrumentation | Switch | Switch, Local | 1430-20-PI-DG-4421
MD-HS-41031AA | 7411-Local Panel Switch - ZZZ-4100 LACT METER NO. 3 INLET | Instrumentation | Switch | Switch, Local | 1430-20-PI-DG-4421
MD-HS-41031AB | 7411-Local Panel Switch - ZZZ-4100 LACT METER NO. 3 INLET | Instrumentation | Switch | Switch, Local | 1430-20-PI-DG-4421
MD-HS-41032AA | 7411-Local Panel Switch - ZZZ-4100 LACT METER NO. 3 TO PROVER | Instrumentation | Switch | Switch, Local | 1430-20-PI-DG-4421
MD-HS-41032AB | 7411-Local Panel Switch - ZZZ-4100 LACT METER NO. 3 TO PROVER | Instrumentation | Switch | Switch, Local | 1430-20-PI-DG-4421
MD-HS-41033AA | 7411-Local Panel Switch - ZZZ-4100 LACT METER NO. 3 OUTLET | Instrumentation | Switch | Switch, Local | 1430-20-PI-DG-4421
MD-HS-41033AB | 7411-Local Panel Switch - ZZZ-4100 LACT METER NO. 3 OUTLET | Instrumentation | Switch | Switch, Local | 1430-20-PI-DG-4421
MD-HSC-41002 | ZZZ-4100 LACTPROVER OUTLET (CLOSE) | Instrumentation | Switch | Switch, Local Panel | 1430-20-PI-DG-4421 | 7411-Local Panel Switch | ZZZ-4100
MD-HSC-41002 | ZZZ-4100 LACTPROVER OUTLET (CLOSE) | Instrumentation | Switch | Switch, Local Panel | 1430-20-PI-DG-4421 | 7411-Local Panel Switch | ZZZ-4100
MD-HSC-41002 | ZZZ-4100 LACTPROVER OUTLET (CLOSE) | Instrumentation | Switch | Switch, Local Panel | 1430-20-PI-DG-4421 | 7411-Local Panel Switch | ZZZ-4100
MD-HSC-41011 | ZZZ-4100 LACT METER NO. 1 INLET | Instrumentation | Switch | Switch, Local Panel | 1430-20-PI-DG-4421 | 7411-Local Panel Switch | ZZZ-4100
MD-HSC-41011 | ZZZ-4100 LACT METER NO. 1 INLET | Instrumentation | Switch | Switch, Local Panel | 1430-20-PI-DG-4421 | 7411-Local Panel Switch | ZZZ-4100
MD-HSC-41011 | ZZZ-4100 LACT METER NO. 1 INLET | Instrumentation | Switch | Switch, Local Panel | 1430-20-PI-DG-4421 | 7411-Local Panel Switch | ZZZ-4100
MD-HSC-41012 | ZZZ-4100 LACT METER NO. 1 TO PROVER | Instrumentation | Switch | Switch, Local Panel | 1430-20-PI-DG-4421 | 7411-Local Panel Switch | ZZZ-4100
MD-HSC-41012 | ZZZ-4100 LACT METER NO. 1 TO PROVER | Instrumentation | Switch | Switch, Local Panel | 1430-20-PI-DG-4421 | 7411-Local Panel Switch | ZZZ-4100
MD-HSC-41012 | ZZZ-4100 LACT METER NO. 1 TO PROVER | Instrumentation | Switch | Switch, Local Panel | 1430-20-PI-DG-4421 | 7411-Local Panel Switch | ZZZ-4100
MD-HSC-41013 | ZZZ-4100 LACT METER NO. 1 OUTLET | Instrumentation | Switch | Switch, Local Panel | 1430-20-PI-DG-4421 | 7411-Local Panel Switch | ZZZ-4100
MD-HSC-41013 | ZZZ-4100 LACT METER NO. 1 OUTLET | Instrumentation | Switch | Switch, Local Panel | 1430-20-PI-DG-4421 | 7411-Local Panel Switch | ZZZ-4100
MD-HSC-41013 | ZZZ-4100 LACT METER NO. 1 OUTLET | Instrumentation | Switch | Switch, Local Panel | 1430-20-PI-DG-4421 | 7411-Local Panel Switch | ZZZ-4100
MD-HSC-41021 | ZZZ-4100 LACT METER NO. 2 INLET | Instrumentation | Switch | Switch, Local Panel | 1430-20-PI-DG-4421 | 7411-Local Panel Switch | ZZZ-4100
MD-HSC-41021 | ZZZ-4100 LACT METER NO. 2 INLET | Instrumentation | Switch | Switch, Local Panel | 1430-20-PI-DG-4421 | 7411-Local Panel Switch | ZZZ-4100
MD-HSC-41021 | ZZZ-4100 LACT METER NO. 2 INLET | Instrumentation | Switch | Switch, Local Panel | 1430-20-PI-DG-4421 | 7411-Local Panel Switch | ZZZ-4100
MD-HSC-41022 | ZZZ-4100 LACT METER NO. 2 TO PROVER | Instrumentation | Switch | Switch, Local Panel | 1430-20-PI-DG-4421 | 7411-Local Panel Switch | ZZZ-4100
MD-HSC-41022 | ZZZ-4100 LACT METER NO. 2 TO PROVER | Instrumentation | Switch | Switch, Local Panel | 1430-20-PI-DG-4421 | 7411-Local Panel Switch | ZZZ-4100
MD-HSC-41022 | ZZZ-4100 LACT METER NO. 2 TO PROVER | Instrumentation | Switch | Switch, Local Panel | 1430-20-PI-DG-4421 | 7411-Local Panel Switch | ZZZ-4100
MD-HSC-41023 | ZZZ-4100 LACT METER NO. 2 OUTLET | Instrumentation | Switch | Switch, Local Panel | 1430-20-PI-DG-4421 | 7411-Local Panel Switch | ZZZ-4100
MD-HSC-41023 | ZZZ-4100 LACT METER NO. 2 OUTLET | Instrumentation | Switch | Switch, Local Panel | 1430-20-PI-DG-4421 | 7411-Local Panel Switch | ZZZ-4100
MD-HSC-41023 | ZZZ-4100 LACT METER NO. 2 OUTLET | Instrumentation | Switch | Switch, Local Panel | 1430-20-PI-DG-4421 | 7411-Local Panel Switch | ZZZ-4100
MD-HSC-41031 | ZZZ-4100 LACT METER NO. 3 INLET | Instrumentation | Switch | Switch, Local Panel | 1430-20-PI-DG-4421 | 7411-Local Panel Switch | ZZZ-4100
MD-HSC-41031 | ZZZ-4100 LACT METER NO. 3 INLET | Instrumentation | Switch | Switch, Local Panel | 1430-20-PI-DG-4421 | 7411-Local Panel Switch | ZZZ-4100
MD-HSC-41031 | ZZZ-4100 LACT METER NO. 3 INLET | Instrumentation | Switch | Switch, Local Panel | 1430-20-PI-DG-4421 | 7411-Local Panel Switch | ZZZ-4100
MD-HSC-41032 | ZZZ-4100 LACT METER NO. 3 TO PROVER | Instrumentation | Switch | Switch, Local Panel | 1430-20-PI-DG-4421 | 7411-Local Panel Switch | ZZZ-4100
MD-HSC-41032 | ZZZ-4100 LACT METER NO. 3 TO PROVER | Instrumentation | Switch | Switch, Local Panel | 1430-20-PI-DG-4421 | 7411-Local Panel Switch | ZZZ-4100
MD-HSC-41032 | ZZZ-4100 LACT METER NO. 3 TO PROVER | Instrumentation | Switch | Switch, Local Panel | 1430-20-PI-DG-4421 | 7411-Local Panel Switch | ZZZ-4100
MD-HSC-41033 | ZZZ-4100 LACT METER NO. 3 OUTLET | Instrumentation | Switch | Switch, Local Panel | 1430-20-PI-DG-4421 | 7411-Local Panel Switch | ZZZ-4100
MD-HSC-41033 | ZZZ-4100 LACT METER NO. 3 OUTLET | Instrumentation | Switch | Switch, Local Panel | 1430-20-PI-DG-4421 | 7411-Local Panel Switch | ZZZ-4100
MD-HSC-41033 | ZZZ-4100 LACT METER NO. 3 OUTLET | Instrumentation | Switch | Switch, Local Panel | 1430-20-PI-DG-4421 | 7411-Local Panel Switch | ZZZ-4100
MD-HSO-41002 | ZZZ-4100 LACTPROVER OUTLET (OPEN) | Instrumentation | Switch | Switch, Local Panel | 1430-20-PI-DG-4421 | 7411-Local Panel Switch | ZZZ-4100
MD-HSO-41002 | ZZZ-4100 LACTPROVER OUTLET (OPEN) | Instrumentation | Switch | Switch, Local Panel | 1430-20-PI-DG-4421 | 7411-Local Panel Switch | ZZZ-4100
MD-HSO-41002 | ZZZ-4100 LACTPROVER OUTLET (OPEN) | Instrumentation | Switch | Switch, Local Panel | 1430-20-PI-DG-4421 | 7411-Local Panel Switch | ZZZ-4100
MD-HSO-41011 | ZZZ-4100 LACT METER NO. 1 INLET | Instrumentation | Switch | Switch, Local Panel | 1430-20-PI-DG-4421 | 7411-Local Panel Switch | ZZZ-4100
MD-HSO-41011 | ZZZ-4100 LACT METER NO. 1 INLET | Instrumentation | Switch | Switch, Local Panel | 1430-20-PI-DG-4421 | 7411-Local Panel Switch | ZZZ-4100
MD-HSO-41011 | ZZZ-4100 LACT METER NO. 1 INLET | Instrumentation | Switch | Switch, Local Panel | 1430-20-PI-DG-4421 | 7411-Local Panel Switch | ZZZ-4100
MD-HSO-41012 | ZZZ-4100 LACT METER NO. 1 TO PROVER | Instrumentation | Switch | Switch, Local Panel | 1430-20-PI-DG-4421 | 7411-Local Panel Switch | ZZZ-4100
MD-HSO-41012 | ZZZ-4100 LACT METER NO. 1 TO PROVER | Instrumentation | Switch | Switch, Local Panel | 1430-20-PI-DG-4421 | 7411-Local Panel Switch | ZZZ-4100
MD-HSO-41012 | ZZZ-4100 LACT METER NO. 1 TO PROVER | Instrumentation | Switch | Switch, Local Panel | 1430-20-PI-DG-4421 | 7411-Local Panel Switch | ZZZ-4100
MD-HSO-41013 | ZZZ-4100 LACT METER NO. 1 OUTLET | Instrumentation | Switch | Switch, Local Panel | 1430-20-PI-DG-4421 | 7411-Local Panel Switch | ZZZ-4100
MD-HSO-41013 | ZZZ-4100 LACT METER NO. 1 OUTLET | Instrumentation | Switch | Switch, Local Panel | 1430-20-PI-DG-4421 | 7411-Local Panel Switch | ZZZ-4100
MD-HSO-41013 | ZZZ-4100 LACT METER NO. 1 OUTLET | Instrumentation | Switch | Switch, Local Panel | 1430-20-PI-DG-4421 | 7411-Local Panel Switch | ZZZ-4100
MD-HSO-41021 | ZZZ-4100 LACT METER NO. 2 INLET | Instrumentation | Switch | Switch, Local Panel | 1430-20-PI-DG-4421 | 7411-Local Panel Switch | ZZZ-4100
MD-HSO-41021 | ZZZ-4100 LACT METER NO. 2 INLET | Instrumentation | Switch | Switch, Local Panel | 1430-20-PI-DG-4421 | 7411-Local Panel Switch | ZZZ-4100
MD-HSO-41021 | ZZZ-4100 LACT METER NO. 2 INLET | Instrumentation | Switch | Switch, Local Panel | 1430-20-PI-DG-4421 | 7411-Local Panel Switch | ZZZ-4100
MD-HSO-41022 | ZZZ-4100 LACT METER NO. 2 TO PROVER | Instrumentation | Switch | Switch, Local Panel | 1430-20-PI-DG-4421 | 7411-Local Panel Switch | ZZZ-4100
MD-HSO-41022 | ZZZ-4100 LACT METER NO. 2 TO PROVER | Instrumentation | Switch | Switch, Local Panel | 1430-20-PI-DG-4421 | 7411-Local Panel Switch | ZZZ-4100
MD-HSO-41022 | ZZZ-4100 LACT METER NO. 2 TO PROVER | Instrumentation | Switch | Switch, Local Panel | 1430-20-PI-DG-4421 | 7411-Local Panel Switch | ZZZ-4100
MD-HSO-41023 | ZZZ-4100 LACT METER NO. 2 OUTLET | Instrumentation | Switch | Switch, Local Panel | 1430-20-PI-DG-4421 | 7411-Local Panel Switch | ZZZ-4100
MD-HSO-41023 | ZZZ-4100 LACT METER NO. 2 OUTLET | Instrumentation | Switch | Switch, Local Panel | 1430-20-PI-DG-4421 | 7411-Local Panel Switch | ZZZ-4100
MD-HSO-41023 | ZZZ-4100 LACT METER NO. 2 OUTLET | Instrumentation | Switch | Switch, Local Panel | 1430-20-PI-DG-4421 | 7411-Local Panel Switch | ZZZ-4100
MD-HSO-41031 | ZZZ-4100 LACT METER NO. 3 INLET | Instrumentation | Switch | Switch, Local Panel | 1430-20-PI-DG-4421 | 7411-Local Panel Switch | ZZZ-4100
MD-HSO-41031 | ZZZ-4100 LACT METER NO. 3 INLET | Instrumentation | Switch | Switch, Local Panel | 1430-20-PI-DG-4421 | 7411-Local Panel Switch | ZZZ-4100
MD-HSO-41031 | ZZZ-4100 LACT METER NO. 3 INLET | Instrumentation | Switch | Switch, Local Panel | 1430-20-PI-DG-4421 | 7411-Local Panel Switch | ZZZ-4100
MD-HSO-41032 | ZZZ-4100 LACT METER NO. 3 TO PROVER | Instrumentation | Switch | Switch, Local Panel | 1430-20-PI-DG-4421 | 7411-Local Panel Switch | ZZZ-4100
MD-HSO-41032 | ZZZ-4100 LACT METER NO. 3 TO PROVER | Instrumentation | Switch | Switch, Local Panel | 1430-20-PI-DG-4421 | 7411-Local Panel Switch | ZZZ-4100
MD-HSO-41032 | ZZZ-4100 LACT METER NO. 3 TO PROVER | Instrumentation | Switch | Switch, Local Panel | 1430-20-PI-DG-4421 | 7411-Local Panel Switch | ZZZ-4100
MD-HSO-41033 | ZZZ-4100 LACT METER NO. 3 OUTLET | Instrumentation | Switch | Switch, Local Panel | 1430-20-PI-DG-4421 | 7411-Local Panel Switch | ZZZ-4100
MD-HSO-41033 | ZZZ-4100 LACT METER NO. 3 OUTLET | Instrumentation | Switch | Switch, Local Panel | 1430-20-PI-DG-4421 | 7411-Local Panel Switch | ZZZ-4100
MD-HSO-41033 | ZZZ-4100 LACT METER NO. 3 OUTLET | Instrumentation | Switch | Switch, Local Panel | 1430-20-PI-DG-4421 | 7411-Local Panel Switch | ZZZ-4100
MD-PCV-41011 | ZZZ-4100 LACT Skid | Instrumentation | Control Valve | Control Valve, Pressure Regulator | 1430-20-PI-DG-4421 | 7207-Pressure Regulator |  | 3/8" 316 SS Tubing
MD-PCV-41021 | ZZZ-4100 LACT Skid | Instrumentation | Control Valve | Control Valve, Pressure Regulator | 1430-20-PI-DG-4421 | 7207-Pressure Regulator |  | 3/8" 316 SS Tubing
MD-PCV-41031 | ZZZ-4100 LACT Skid | Instrumentation | Control Valve | Control Valve, Pressure Regulator | 1430-20-PI-DG-4421 | 7207-Pressure Regulator |  | 3/8" 316 SS Tubing
MD-PG-41011 | ZZZ-4100, LACT UNIT | Instrumentation | Gauge | Gauge, Pressure | 1430-20-PI-DG-4421 | 7163-Pressure Gauge
MD-PG-41012 | ZZZ-4100, LACT UNIT | Instrumentation | Gauge | Gauge, Pressure | 1430-20-PI-DG-4421 | 7163-Pressure Gauge
MD-PG-41013 | ZZZ-4100, LACT UNIT | Instrumentation | Gauge | Gauge, Pressure | 1430-20-PI-DG-4421 | 7163-Pressure Gauge
MD-PG-41021 | ZZZ-4100 LACT UNIT | Instrumentation | Gauge | Gauge, Pressure | 1430-20-PI-DG-4421 | 7163-Pressure Gauge
MD-PG-41022 | ZZZ-4100, LACT UNIT | Instrumentation | Gauge | Gauge, Pressure | 1430-20-PI-DG-4421 | 7163-Pressure Gauge
MD-PG-41023 | ZZZ-4100, LACT UNIT | Instrumentation | Gauge | Gauge, Pressure | 1430-20-PI-DG-4421 | 7163-Pressure Gauge
MD-PG-41031 | ZZZ-4100 LACT UNIT | Instrumentation | Gauge | Gauge, Pressure | 1430-20-PI-DG-4421 | 7163-Pressure Gauge
MD-PG-41032 | ZZZ-4100, LACT UNIT | Instrumentation | Gauge | Gauge, Pressure | 1430-20-PI-DG-4421 | 7163-Pressure Gauge
MD-PG-41033 | ZZZ-4100, LACT UNIT | Instrumentation | Gauge | Gauge, Pressure | 1430-20-PI-DG-4421 | 7163-Pressure Gauge
MD-PG-41041 | 7163-Pressure Gauge - PBA-4104 LACT MIXING PUMP | Instrumentation | Gauge | Gauge, Pressure | 1430-20-PI-DG-4421
MD-PG-41042 | 7163-Pressure Gauge - PBA-4104 LACT MIXING PUMP SAMPLE CONTAINER | Instrumentation | Gauge | Gauge, Pressure | 1430-20-PI-DG-4421
MD-PG-41051 | 7163-Pressure Gauge - PBA-4105 LACT MIXING PUMP | Instrumentation | Gauge | Gauge, Pressure | 1430-20-PI-DG-4421
MD-PG-41052 | 7163-Pressure Gauge - PBA-4105 LACT MIXING PUMP SAMPLE CONTAINER | Instrumentation | Gauge | Gauge, Pressure | 1430-20-PI-DG-4421
MD-PI-41001 | 7403-Local Indicator - ZZZ-4100 LACT PROVER INLET | Instrumentation | Indicator | Indicator, Local | 1430-20-PI-DG-4421
MD-PI-41002 | 7403-Local Indicator - ZZZ-4100 LACT PROVER OUTLET | Instrumentation | Indicator | Indicator, Local | 1430-20-PI-DG-4421
MD-PI-41004 | 7403-Local Indicator - ZZZ-4100 LACT OUTLET TO PIPELINE | Instrumentation | Indicator | Indicator, Local | 1430-20-PI-DG-4421
MD-PI-41011 | 7403-Local Indicator - ZZZ-4100 LACT METER NO. 1 | Instrumentation | Indicator | Indicator, Local | 1430-20-PI-DG-4421
MD-PI-41021 | 7403-Local Indicator - ZZZ-4100 LACT METER NO. 2 | Instrumentation | Indicator | Indicator, Local | 1430-20-PI-DG-4421
MD-PI-41031 | 7403-Local Indicator - ZZZ-4100 LACT METER NO. 3 | Instrumentation | Indicator | Indicator, Local | 1430-20-PI-DG-4421
MD-PSV-41001 | ZZZ-4100 LACT PROVER OUTLET | Instrumentation | Relief Valve | Relief Valve, Pressure | 1430-20-PI-DG-4421 | 7301-Pressure Relief Valve | ZZZ-4100
MD-PSV-41011 | ZZZ-4100 LACT METER NO. 1 | Instrumentation | Relief Valve | Relief Valve, Pressure | 1430-20-PI-DG-4421 | 7301-Pressure Relief Valve | ZZZ-4100
MD-PSV-41021 | ZZZ-4100 LACT METER NO. 2 | Instrumentation | Relief Valve | Relief Valve, Pressure | 1430-20-PI-DG-4421 | 7301-Pressure Relief Valve | ZZZ-4100
MD-PSV-41031 | ZZZ-4100 LACT METER NO. 2 | Instrumentation | Relief Valve | Relief Valve, Pressure | 1430-20-PI-DG-4421 | 7301-Pressure Relief Valve | ZZZ-4100
MD-PSV-41041 | 7301-Pressure Relief Valve - ZZZ-4100 LACT SAMPLE CONTAINER | Instrumentation | Relief Valve | Relief Valve, Pressure | 1430-20-PI-DG-4421
MD-PSV-41051 | 7301-Pressure Relief Valve - ZZZ-4100 LACT SAMPLE CONTAINER | Instrumentation | Relief Valve | Relief Valve, Pressure | 1430-20-PI-DG-4421
MD-PT-41003 | 7161-Pressure Transmitter - ZZZ-4100 PROVER VALVE SEAL LEAKAGE | Instrumentation | Transmitter | Transmitter, Pressure | 1430-20-PI-DG-4421
MD-PVSV-41071 | MBJ-4107 PRESSURE VACUUM RELIEF | Instrumentation | Relief Valve | Relief Valve, Breather Vent | 1430-20-PI-DG-4421 | 7302-Breather Vent | ZZZ-4100
MD-PVSV-41081 | MBJ-4108 PRESSURE VACUUM RELIEF | Instrumentation | Relief Valve | Relief Valve, Breather Vent | 1430-20-PI-DG-4421 | 7302-Breather Vent | ZZZ-4100
MD-PVSV-41091 | MBJ-4109 PRESSURE VACUUM RELIEF | Instrumentation | Relief Valve | Relief Valve, Breather Vent | 1430-20-PI-DG-4421 | 7302-Breather Vent | ZZZ-4100
MD-TE-41001 | ZZZ-4100 LACT PROVER INLET | Instrumentation | Thermal Device | Thermal Device, RTD | 1430-20-PI-DG-4421 | 7132-RTD Element | ZZZ-4100
MD-TE-41002 | ZZZ-4100 LACT PROVER OUTLET | Instrumentation | Thermal Device | Thermal Device, RTD | 1430-20-PI-DG-4421 | 7132-RTD Element | ZZZ-4100
MD-TE-41011 | ZZZ-4100 LACT METER NO.1 | Instrumentation | Thermal Device | Thermal Device, RTD | 1430-20-PI-DG-4421 | 7132-RTD Element | ZZZ-4100
MD-TE-41021 | ZZZ-4100 LACT METER NO. 2 | Instrumentation | Thermal Device | Thermal Device, RTD | 1430-20-PI-DG-4421 | 7132-RTD Element | ZZZ-4100
MD-TE-41031 | ZZZ-4100 LACT METER NO. 3 | Instrumentation | Thermal Device | Thermal Device, RTD | 1430-20-PI-DG-4421 | 7132-RTD Element | ZZZ-4100
MD-TI-41001 | 7403-Local Indicator - ZZZ-4100 LACT PROVER INLET | Instrumentation | Indicator | Indicator, Local | 1430-20-PI-DG-4421
MD-TI-41002 | 7403-Local Indicator - ZZZ-4100 LACT PROVER OUTLET | Instrumentation | Indicator | Indicator, Local | 1430-20-PI-DG-4421
MD-TI-41011 | 7403-Local Indicator - ZZZ-4100 LACT METER NO.1 | Instrumentation | Indicator | Indicator, Local | 1430-20-PI-DG-4421
MD-TI-41021 | 7403-Local Indicator - ZZZ-4100 LACT METER NO. 2 | Instrumentation | Indicator | Indicator, Local | 1430-20-PI-DG-4421
MD-TI-41031 | 7403-Local Indicator - ZZZ-4100 LACT METER NO. 3 | Instrumentation | Indicator | Indicator, Local | 1430-20-PI-DG-4421
MD-TW-41003 | ZZZ-4100 LACT PROVER INLET | Instrumentation | Thermal Device | Thermal Device, Thermowell | 1430-20-PI-DG-4421 | 7138-Thermowell | ZZZ-4100
MD-TW-41004 | ZZZ-4100 LACT PROVER OUTLET | Instrumentation | Thermal Device | Thermal Device, Thermowell | 1430-20-PI-DG-4421 | 7138-Thermowell | ZZZ-4100
MD-TW-41012 | ZZZ-4100 LACT METER NO. 1 | Instrumentation | Thermal Device | Thermal Device, Thermowell | 1430-20-PI-DG-4421 | 7138-Thermowell | ZZZ-4100
MD-TW-41013 | ZZZ-4100, LACT UNIT NO. 1 | Instrumentation | Thermal Device | Thermal Device, Thermowell | 1430-20-PI-DG-4421 | 7138-Thermowell
MD-TW-41022 | ZZZ-4100 LACT METER NO. 2 | Instrumentation | Thermal Device | Thermal Device, Thermowell | 1430-20-PI-DG-4421 | 7138-Thermowell | ZZZ-4100
MD-TW-41023 | ZZZ-4100, LACT UNIT NO. 2 | Instrumentation | Thermal Device | Thermal Device, Thermowell | 1430-20-PI-DG-4421 | 7138-Thermowell
MD-TW-41032 | ZZZ-4100 LACT METER NO.3 | Instrumentation | Thermal Device | Thermal Device, Thermowell | 1430-20-PI-DG-4421 | 7138-Thermowell | ZZZ-4100
MD-TW-41033 | ZZZ-4100, LACT UNIT NO. 3 | Instrumentation | Thermal Device | Thermal Device, Thermowell | 1430-20-PI-DG-4421 | 7138-Thermowell
MD-UA-41011 | ZZZ-4100 LACT METER NO. 1 | Instrumentation | Control System | Control System, Alarm | 1430-20-PI-DG-4421 | 7500-Alarm
MD-UA-41021 | ZZZ-4100 LACT METER NO. 2 | Instrumentation | Control System | Control System, Alarm | 1430-20-PI-DG-4421 | 7500-Alarm
MD-UA-41031 | ZZZ-4100 LACT METER NO. 3 | Instrumentation | Control System | Control System, Alarm | 1430-20-PI-DG-4421 | 7500-Alarm
MD-UA-41501 | ZZZ-4100 LACT METER OIL BUY BACK | Instrumentation | Control System | Control System, Alarm | 1430-20-PI-DG-4421 | 7500-Alarm
MD-US-41011 | ZZZ-4100 LACT METER NO. 1 | Instrumentation | Contact | Contact, General | 1430-20-PI-DG-4421 | 7414-Contact | ZZZ-4100
MD-US-41021 | ZZZ-4100 LACT METER NO. 2 | Instrumentation | Contact | Contact, General | 1430-20-PI-DG-4421 | 7414-Contact | ZZZ-4100
MD-US-41031 | ZZZ-4100 LACT METER NO. 3 | Instrumentation | Contact | Contact, General | 1430-20-PI-DG-4421 | 7414-Contact | ZZZ-4100
MD-US-41501 | ZZZ-4100 LACT METER OIL BUY BACK | Instrumentation | Contact | Contact, General | 1430-20-PI-DG-4421 | 7414-Contact | ZZZ-4100
MD-XL-41041A | PBA-4104 LACT MIXING PUMP | Instrumentation | Control System | Control System, Status | 1430-20-PI-DG-4421 | 7500-Status
MD-XL-41041B | PBA-4104 LACT MIXING PUMP | Instrumentation | Control System | Control System, Status | 1430-20-PI-DG-4421 | 7500-Status
MD-XL-41041F | PBA-4104 LACT MIXING PUMP | Instrumentation | Control System | Control System, Status | 1430-20-PI-DG-4421 | 7500-Status
MD-XL-41051A | PBA-4105 LACT MIXING PUMP | Instrumentation | Control System | Control System, Status | 1430-20-PI-DG-4421 | 7500-Status
MD-XL-41051B | PBA-4105 LACT MIXING PUMP | Instrumentation | Control System | Control System, Status | 1430-20-PI-DG-4421 | 7500-Status
MD-XL-41051F | PBA-4105 LACT MIXING PUMP | Instrumentation | Control System | Control System, Status | 1430-20-PI-DG-4421 | 7500-Status
MD-XL-41061A | PBA-4106 LACT MIXING PUMP | Instrumentation | Control System | Control System, Status | 1430-20-PI-DG-4421 | 7500-Status
MD-XL-41061B | PBA-4106 LACT MIXING PUMP | Instrumentation | Control System | Control System, Status | 1430-20-PI-DG-4421 | 7500-Status
MD-XL-41061F | PBA-4106 LACT MIXING PUMP | Instrumentation | Control System | Control System, Status | 1430-20-PI-DG-4421 | 7500-Status
MD-XS-41041E | 7414-Run Contact - PBA-4104 LACT MIXING PUMP | Instrumentation | Contact | Contact, Run | 1430-20-PI-DG-4421
MD-XS-41041F | PBA-4104 LACT MIXING PUMP | Instrumentation | Contact | Contact, Alarm | 1430-20-PI-DG-4421 | 7414-Alarm Contact
MD-XS-41051E | 7414-Run Contact - PBA-4105 LACT MIXING PUMP | Instrumentation | Contact | Contact, Run | 1430-20-PI-DG-4421
MD-XS-41051F | PBA-4105 LACT MIXING PUMP | Instrumentation | Contact | Contact, Alarm | 1430-20-PI-DG-4421 | 7414-Alarm Contact
MD-XS-41061E | 7414-Run Contact - PBA-4106 LACT MIXING PUMP | Instrumentation | Contact | Contact, Run | 1430-20-PI-DG-4421
MD-XS-41061F | PBA-4106 LACT MIXING PUMP | Instrumentation | Contact | Contact, Alarm | 1430-20-PI-DG-4421 | 7414-Alarm Contact
MD-XY-41001 | 7210-Solenoid Valve - ZZZ-4100 LACT PROVER 4-WAY VALVE | Instrumentation | Valve | Valve, Solenoid | 1430-20-PI-DG-4421
MD-XY-41041D | 7415-Relay - PBA-4104 LACT MIXING PUMP | Instrumentation | Switch | Switch, Relay | 1430-20-PI-DG-4421
MD-XY-41051D | 7415-Relay - PBA-4105 LACT MIXING PUMP | Instrumentation | Switch | Switch, Relay | 1430-20-PI-DG-4421
MD-XY-41061D | 7415-Relay - PBA-4106 LACT MIXING PUMP | Instrumentation | Switch | Switch, Relay | 1430-20-PI-DG-4421
MD-ZI-41002 | ZZZ-4100 LACTPROVER OUTLET | Instrumentation | Control System | Control System, Indication | 1430-20-PI-DG-4421 | 7500-Indication
MD-ZI-41002 | ZZZ-4100 LACTPROVER OUTLET | Instrumentation | Control System | Control System, Indication | 1430-20-PI-DG-4421 | 7500-Indication
MD-ZI-41002 | ZZZ-4100 LACTPROVER OUTLET | Instrumentation | Control System | Control System, Indication | 1430-20-PI-DG-4421 | 7500-Indication
MD-ZI-41011 | ZZZ-4100 LACT METER NO. 1 INLET | Instrumentation | Control System | Control System, Indication | 1430-20-PI-DG-4421 | 7500-Indication
MD-ZI-41011 | ZZZ-4100 LACT METER NO. 1 INLET | Instrumentation | Control System | Control System, Indication | 1430-20-PI-DG-4421 | 7500-Indication
MD-ZI-41011 | ZZZ-4100 LACT METER NO. 1 INLET | Instrumentation | Control System | Control System, Indication | 1430-20-PI-DG-4421 | 7500-Indication
MD-ZI-41012 | ZZZ-4100 LACT METER NO. 1 TO PROVER | Instrumentation | Control System | Control System, Indication | 1430-20-PI-DG-4421 | 7500-Indication
MD-ZI-41012 | ZZZ-4100 LACT METER NO. 1 TO PROVER | Instrumentation | Control System | Control System, Indication | 1430-20-PI-DG-4421 | 7500-Indication
MD-ZI-41012 | ZZZ-4100 LACT METER NO. 1 TO PROVER | Instrumentation | Control System | Control System, Indication | 1430-20-PI-DG-4421 | 7500-Indication
MD-ZI-41013 | ZZZ-4100 LACT METER NO. 1 OUTLET | Instrumentation | Control System | Control System, Indication | 1430-20-PI-DG-4421 | 7500-Indication
MD-ZI-41013 | ZZZ-4100 LACT METER NO. 1 OUTLET | Instrumentation | Control System | Control System, Indication | 1430-20-PI-DG-4421 | 7500-Indication
MD-ZI-41013 | ZZZ-4100 LACT METER NO. 1 OUTLET | Instrumentation | Control System | Control System, Indication | 1430-20-PI-DG-4421 | 7500-Indication
MD-ZI-41021 | ZZZ-4100 LACT METER NO. 2 INLET | Instrumentation | Control System | Control System, Indication | 1430-20-PI-DG-4421 | 7500-Indication
MD-ZI-41021 | ZZZ-4100 LACT METER NO. 2 INLET | Instrumentation | Control System | Control System, Indication | 1430-20-PI-DG-4421 | 7500-Indication
MD-ZI-41021 | ZZZ-4100 LACT METER NO. 2 INLET | Instrumentation | Control System | Control System, Indication | 1430-20-PI-DG-4421 | 7500-Indication
MD-ZI-41022 | ZZZ-4100 LACT METER NO. 2 TO PROVER | Instrumentation | Control System | Control System, Indication | 1430-20-PI-DG-4421 | 7500-Indication
MD-ZI-41022 | ZZZ-4100 LACT METER NO. 2 TO PROVER | Instrumentation | Control System | Control System, Indication | 1430-20-PI-DG-4421 | 7500-Indication
MD-ZI-41022 | ZZZ-4100 LACT METER NO. 2 TO PROVER | Instrumentation | Control System | Control System, Indication | 1430-20-PI-DG-4421 | 7500-Indication
MD-ZI-41023 | ZZZ-4100 LACT METER NO. 2 OUTLET | Instrumentation | Control System | Control System, Indication | 1430-20-PI-DG-4421 | 7500-Indication
MD-ZI-41023 | ZZZ-4100 LACT METER NO. 2 OUTLET | Instrumentation | Control System | Control System, Indication | 1430-20-PI-DG-4421 | 7500-Indication
MD-ZI-41023 | ZZZ-4100 LACT METER NO. 2 OUTLET | Instrumentation | Control System | Control System, Indication | 1430-20-PI-DG-4421 | 7500-Indication
MD-ZI-41031 | ZZZ-4100 LACT METER NO. 3 INLET | Instrumentation | Control System | Control System, Indication | 1430-20-PI-DG-4421 | 7500-Indication
MD-ZI-41031 | ZZZ-4100 LACT METER NO. 3 INLET | Instrumentation | Control System | Control System, Indication | 1430-20-PI-DG-4421 | 7500-Indication
MD-ZI-41031 | ZZZ-4100 LACT METER NO. 3 INLET | Instrumentation | Control System | Control System, Indication | 1430-20-PI-DG-4421 | 7500-Indication
MD-ZI-41032 | ZZZ-4100 LACT METER NO. 3 TO PROVER | Instrumentation | Control System | Control System, Indication | 1430-20-PI-DG-4421 | 7500-Indication
MD-ZI-41032 | ZZZ-4100 LACT METER NO. 3 TO PROVER | Instrumentation | Control System | Control System, Indication | 1430-20-PI-DG-4421 | 7500-Indication
MD-ZI-41032 | ZZZ-4100 LACT METER NO. 3 TO PROVER | Instrumentation | Control System | Control System, Indication | 1430-20-PI-DG-4421 | 7500-Indication
MD-ZI-41033 | ZZZ-4100 LACT METER NO. 3 OUTLET | Instrumentation | Control System | Control System, Indication | 1430-20-PI-DG-4421 | 7500-Indication
MD-ZI-41033 | ZZZ-4100 LACT METER NO. 3 OUTLET | Instrumentation | Control System | Control System, Indication | 1430-20-PI-DG-4421 | 7500-Indication
MD-ZI-41033 | ZZZ-4100 LACT METER NO. 3 OUTLET | Instrumentation | Control System | Control System, Indication | 1430-20-PI-DG-4421 | 7500-Indication
MD-ZLC-41002 | ZZZ-4100 LACTPROVER OUTLET | Instrumentation | Control System | Control System, Indication | 1430-20-PI-DG-4421 | 7500-Indication | ZZZ-4100
MD-ZLC-41002 | ZZZ-4100 LACTPROVER OUTLET | Instrumentation | Control System | Control System, Indication | 1430-20-PI-DG-4421 | 7500-Indication | ZZZ-4100
MD-ZLC-41002 | ZZZ-4100 LACTPROVER OUTLET | Instrumentation | Control System | Control System, Indication | 1430-20-PI-DG-4421 | 7500-Indication | ZZZ-4100
MD-ZLC-41011 | ZZZ-4100 LACT METER NO. 1 INLET | Instrumentation | Control System | Control System, Indication | 1430-20-PI-DG-4421 | 7500-Indication | ZZZ-4100
MD-ZLC-41011 | ZZZ-4100 LACT METER NO. 1 INLET | Instrumentation | Control System | Control System, Indication | 1430-20-PI-DG-4421 | 7500-Indication | ZZZ-4100
MD-ZLC-41011 | ZZZ-4100 LACT METER NO. 1 INLET | Instrumentation | Control System | Control System, Indication | 1430-20-PI-DG-4421 | 7500-Indication | ZZZ-4100
MD-ZLC-41012 | ZZZ-4100 LACT METER NO. 1 TO PROVER | Instrumentation | Control System | Control System, Indication | 1430-20-PI-DG-4421 | 7500-Indication | ZZZ-4100
MD-ZLC-41012 | ZZZ-4100 LACT METER NO. 1 TO PROVER | Instrumentation | Control System | Control System, Indication | 1430-20-PI-DG-4421 | 7500-Indication | ZZZ-4100
MD-ZLC-41012 | ZZZ-4100 LACT METER NO. 1 TO PROVER | Instrumentation | Control System | Control System, Indication | 1430-20-PI-DG-4421 | 7500-Indication | ZZZ-4100
MD-ZLC-41013 | ZZZ-4100 LACT METER NO. 1 OUTLET | Instrumentation | Control System | Control System, Indication | 1430-20-PI-DG-4421 | 7500-Indication | ZZZ-4100
MD-ZLC-41013 | ZZZ-4100 LACT METER NO. 1 OUTLET | Instrumentation | Control System | Control System, Indication | 1430-20-PI-DG-4421 | 7500-Indication | ZZZ-4100
MD-ZLC-41013 | ZZZ-4100 LACT METER NO. 1 OUTLET | Instrumentation | Control System | Control System, Indication | 1430-20-PI-DG-4421 | 7500-Indication | ZZZ-4100
MD-ZLC-41021 | ZZZ-4100 LACT METER NO. 2 INLET | Instrumentation | Control System | Control System, Indication | 1430-20-PI-DG-4421 | 7500-Indication | ZZZ-4100
MD-ZLC-41021 | ZZZ-4100 LACT METER NO. 2 INLET | Instrumentation | Control System | Control System, Indication | 1430-20-PI-DG-4421 | 7500-Indication | ZZZ-4100
MD-ZLC-41021 | ZZZ-4100 LACT METER NO. 2 INLET | Instrumentation | Control System | Control System, Indication | 1430-20-PI-DG-4421 | 7500-Indication | ZZZ-4100
MD-ZLC-41022 | ZZZ-4100 LACT METER NO. 2 TO PROVER | Instrumentation | Control System | Control System, Indication | 1430-20-PI-DG-4421 | 7500-Indication | ZZZ-4100
MD-ZLC-41022 | ZZZ-4100 LACT METER NO. 2 TO PROVER | Instrumentation | Control System | Control System, Indication | 1430-20-PI-DG-4421 | 7500-Indication | ZZZ-4100
MD-ZLC-41022 | ZZZ-4100 LACT METER NO. 2 TO PROVER | Instrumentation | Control System | Control System, Indication | 1430-20-PI-DG-4421 | 7500-Indication | ZZZ-4100
MD-ZLC-41023 | ZZZ-4100 LACT METER NO. 2 OUTLET | Instrumentation | Control System | Control System, Indication | 1430-20-PI-DG-4421 | 7500-Indication | ZZZ-4100
MD-ZLC-41023 | ZZZ-4100 LACT METER NO. 2 OUTLET | Instrumentation | Control System | Control System, Indication | 1430-20-PI-DG-4421 | 7500-Indication | ZZZ-4100
MD-ZLC-41023 | ZZZ-4100 LACT METER NO. 2 OUTLET | Instrumentation | Control System | Control System, Indication | 1430-20-PI-DG-4421 | 7500-Indication | ZZZ-4100
MD-ZLC-41031 | ZZZ-4100 LACT METER NO. 3 INLET | Instrumentation | Control System | Control System, Indication | 1430-20-PI-DG-4421 | 7500-Indication | ZZZ-4100
MD-ZLC-41031 | ZZZ-4100 LACT METER NO. 3 INLET | Instrumentation | Control System | Control System, Indication | 1430-20-PI-DG-4421 | 7500-Indication | ZZZ-4100
MD-ZLC-41031 | ZZZ-4100 LACT METER NO. 3 INLET | Instrumentation | Control System | Control System, Indication | 1430-20-PI-DG-4421 | 7500-Indication | ZZZ-4100
MD-ZLC-41032 | ZZZ-4100 LACT METER NO. 3 TO PROVER | Instrumentation | Control System | Control System, Indication | 1430-20-PI-DG-4421 | 7500-Indication | ZZZ-4100
MD-ZLC-41032 | ZZZ-4100 LACT METER NO. 3 TO PROVER | Instrumentation | Control System | Control System, Indication | 1430-20-PI-DG-4421 | 7500-Indication | ZZZ-4100
MD-ZLC-41032 | ZZZ-4100 LACT METER NO. 3 TO PROVER | Instrumentation | Control System | Control System, Indication | 1430-20-PI-DG-4421 | 7500-Indication | ZZZ-4100
MD-ZLC-41033 | ZZZ-4100 LACT METER NO. 3 OUTLET | Instrumentation | Control System | Control System, Indication | 1430-20-PI-DG-4421 | 7500-Indication | ZZZ-4100
MD-ZLC-41033 | ZZZ-4100 LACT METER NO. 3 OUTLET | Instrumentation | Control System | Control System, Indication | 1430-20-PI-DG-4421 | 7500-Indication | ZZZ-4100
MD-ZLC-41033 | ZZZ-4100 LACT METER NO. 3 OUTLET | Instrumentation | Control System | Control System, Indication | 1430-20-PI-DG-4421 | 7500-Indication | ZZZ-4100
MD-ZLO-41002 | ZZZ-4100 LACTPROVER OUTLET | Instrumentation | Control System | Control System, Indication | 1430-20-PI-DG-4421 | 7500-Indication | ZZZ-4100
MD-ZLO-41002 | ZZZ-4100 LACTPROVER OUTLET | Instrumentation | Control System | Control System, Indication | 1430-20-PI-DG-4421 | 7500-Indication | ZZZ-4100
MD-ZLO-41002 | ZZZ-4100 LACTPROVER OUTLET | Instrumentation | Control System | Control System, Indication | 1430-20-PI-DG-4421 | 7500-Indication | ZZZ-4100
MD-ZLO-41011 | ZZZ-4100 LACT METER NO. 1 INLET | Instrumentation | Control System | Control System, Indication | 1430-20-PI-DG-4421 | 7500-Indication | ZZZ-4100
MD-ZLO-41011 | ZZZ-4100 LACT METER NO. 1 INLET | Instrumentation | Control System | Control System, Indication | 1430-20-PI-DG-4421 | 7500-Indication | ZZZ-4100
MD-ZLO-41011 | ZZZ-4100 LACT METER NO. 1 INLET | Instrumentation | Control System | Control System, Indication | 1430-20-PI-DG-4421 | 7500-Indication | ZZZ-4100
MD-ZLO-41012 | ZZZ-4100 LACT METER NO. 1 TO PROVER | Instrumentation | Control System | Control System, Indication | 1430-20-PI-DG-4421 | 7500-Indication | ZZZ-4100
MD-ZLO-41012 | ZZZ-4100 LACT METER NO. 1 TO PROVER | Instrumentation | Control System | Control System, Indication | 1430-20-PI-DG-4421 | 7500-Indication | ZZZ-4100
MD-ZLO-41012 | ZZZ-4100 LACT METER NO. 1 TO PROVER | Instrumentation | Control System | Control System, Indication | 1430-20-PI-DG-4421 | 7500-Indication | ZZZ-4100
MD-ZLO-41013 | ZZZ-4100 LACT METER NO. 1 OUTLET | Instrumentation | Control System | Control System, Indication | 1430-20-PI-DG-4421 | 7500-Indication | ZZZ-4100
MD-ZLO-41013 | ZZZ-4100 LACT METER NO. 1 OUTLET | Instrumentation | Control System | Control System, Indication | 1430-20-PI-DG-4421 | 7500-Indication | ZZZ-4100
MD-ZLO-41013 | ZZZ-4100 LACT METER NO. 1 OUTLET | Instrumentation | Control System | Control System, Indication | 1430-20-PI-DG-4421 | 7500-Indication | ZZZ-4100
MD-ZLO-41021 | ZZZ-4100 LACT METER NO. 2 INLET | Instrumentation | Control System | Control System, Indication | 1430-20-PI-DG-4421 | 7500-Indication | ZZZ-4100
MD-ZLO-41021 | ZZZ-4100 LACT METER NO. 2 INLET | Instrumentation | Control System | Control System, Indication | 1430-20-PI-DG-4421 | 7500-Indication | ZZZ-4100
MD-ZLO-41021 | ZZZ-4100 LACT METER NO. 2 INLET | Instrumentation | Control System | Control System, Indication | 1430-20-PI-DG-4421 | 7500-Indication | ZZZ-4100
MD-ZLO-41022 | ZZZ-4100 LACT METER NO. 2 TO PROVER | Instrumentation | Control System | Control System, Indication | 1430-20-PI-DG-4421 | 7500-Indication | ZZZ-4100
MD-ZLO-41022 | ZZZ-4100 LACT METER NO. 2 TO PROVER | Instrumentation | Control System | Control System, Indication | 1430-20-PI-DG-4421 | 7500-Indication | ZZZ-4100
MD-ZLO-41022 | ZZZ-4100 LACT METER NO. 2 TO PROVER | Instrumentation | Control System | Control System, Indication | 1430-20-PI-DG-4421 | 7500-Indication | ZZZ-4100
MD-ZLO-41023 | ZZZ-4100 LACT METER NO. 2 OUTLET | Instrumentation | Control System | Control System, Indication | 1430-20-PI-DG-4421 | 7500-Indication | ZZZ-4100
MD-ZLO-41023 | ZZZ-4100 LACT METER NO. 2 OUTLET | Instrumentation | Control System | Control System, Indication | 1430-20-PI-DG-4421 | 7500-Indication | ZZZ-4100
MD-ZLO-41023 | ZZZ-4100 LACT METER NO. 2 OUTLET | Instrumentation | Control System | Control System, Indication | 1430-20-PI-DG-4421 | 7500-Indication | ZZZ-4100
MD-ZLO-41031 | ZZZ-4100 LACT METER NO. 3 INLET | Instrumentation | Control System | Control System, Indication | 1430-20-PI-DG-4421 | 7500-Indication | ZZZ-4100
MD-ZLO-41031 | ZZZ-4100 LACT METER NO. 3 INLET | Instrumentation | Control System | Control System, Indication | 1430-20-PI-DG-4421 | 7500-Indication | ZZZ-4100
MD-ZLO-41031 | ZZZ-4100 LACT METER NO. 3 INLET | Instrumentation | Control System | Control System, Indication | 1430-20-PI-DG-4421 | 7500-Indication | ZZZ-4100
MD-ZLO-41032 | ZZZ-4100 LACT METER NO. 3 TO PROVER | Instrumentation | Control System | Control System, Indication | 1430-20-PI-DG-4421 | 7500-Indication | ZZZ-4100
MD-ZLO-41032 | ZZZ-4100 LACT METER NO. 3 TO PROVER | Instrumentation | Control System | Control System, Indication | 1430-20-PI-DG-4421 | 7500-Indication | ZZZ-4100
MD-ZLO-41032 | ZZZ-4100 LACT METER NO. 3 TO PROVER | Instrumentation | Control System | Control System, Indication | 1430-20-PI-DG-4421 | 7500-Indication | ZZZ-4100
MD-ZLO-41033 | ZZZ-4100 LACT METER NO. 3 OUTLET | Instrumentation | Control System | Control System, Indication | 1430-20-PI-DG-4421 | 7500-Indication | ZZZ-4100
MD-ZLO-41033 | ZZZ-4100 LACT METER NO. 3 OUTLET | Instrumentation | Control System | Control System, Indication | 1430-20-PI-DG-4421 | 7500-Indication | ZZZ-4100
MD-ZLO-41033 | ZZZ-4100 LACT METER NO. 3 OUTLET | Instrumentation | Control System | Control System, Indication | 1430-20-PI-DG-4421 | 7500-Indication | ZZZ-4100
MD-ZSC-41001 | ZZZ-4100 LACT PROVER 4-WAY VALVE | Instrumentation | Switch | Switch, Limit | 1430-20-PI-DG-4421 | 7191-Limit Switch | ZZZ-4100
MD-ZSO-41001 | ZZZ-4100 LACT PROVER 4-WAY VALVE | Instrumentation | Switch | Switch, Limit | 1430-20-PI-DG-4421 | 7191-Limit Switch | ZZZ-4100
MD-ZT-41002 | ZZZ-4100 LACTPROVER OUTLET | Instrumentation | Transmitter | Transmitter, Position | 1430-20-PI-DG-4421 | 7192-Position Transmitter | ZZZ-4100
MD-ZT-41002 | ZZZ-4100 LACTPROVER OUTLET | Instrumentation | Transmitter | Transmitter, Position | 1430-20-PI-DG-4421 | 7192-Position Transmitter | ZZZ-4100
MD-ZT-41002 | ZZZ-4100 LACTPROVER OUTLET | Instrumentation | Transmitter | Transmitter, Position | 1430-20-PI-DG-4421 | 7192-Position Transmitter | ZZZ-4100
MD-ZT-41011 | ZZZ-4100 LACT METER NO. 1 INLET | Instrumentation | Transmitter | Transmitter, Position | 1430-20-PI-DG-4421 | 7192-Position Transmitter | ZZZ-4100
MD-ZT-41011 | ZZZ-4100 LACT METER NO. 1 INLET | Instrumentation | Transmitter | Transmitter, Position | 1430-20-PI-DG-4421 | 7192-Position Transmitter | ZZZ-4100
MD-ZT-41011 | ZZZ-4100 LACT METER NO. 1 INLET | Instrumentation | Transmitter | Transmitter, Position | 1430-20-PI-DG-4421 | 7192-Position Transmitter | ZZZ-4100
MD-ZT-41012 | ZZZ-4100 LACT METER NO. 1 TO PROVER | Instrumentation | Transmitter | Transmitter, Position | 1430-20-PI-DG-4421 | 7192-Position Transmitter | ZZZ-4100
MD-ZT-41012 | ZZZ-4100 LACT METER NO. 1 TO PROVER | Instrumentation | Transmitter | Transmitter, Position | 1430-20-PI-DG-4421 | 7192-Position Transmitter | ZZZ-4100
MD-ZT-41012 | ZZZ-4100 LACT METER NO. 1 TO PROVER | Instrumentation | Transmitter | Transmitter, Position | 1430-20-PI-DG-4421 | 7192-Position Transmitter | ZZZ-4100
MD-ZT-41013 | ZZZ-4100 LACT METER NO. 1 OUTLET | Instrumentation | Transmitter | Transmitter, Position | 1430-20-PI-DG-4421 | 7192-Position Transmitter | ZZZ-4100
MD-ZT-41013 | ZZZ-4100 LACT METER NO. 1 OUTLET | Instrumentation | Transmitter | Transmitter, Position | 1430-20-PI-DG-4421 | 7192-Position Transmitter | ZZZ-4100
MD-ZT-41013 | ZZZ-4100 LACT METER NO. 1 OUTLET | Instrumentation | Transmitter | Transmitter, Position | 1430-20-PI-DG-4421 | 7192-Position Transmitter | ZZZ-4100
MD-ZT-41021 | ZZZ-4100 LACT METER NO. 2 INLET | Instrumentation | Transmitter | Transmitter, Position | 1430-20-PI-DG-4421 | 7192-Position Transmitter | ZZZ-4100
MD-ZT-41021 | ZZZ-4100 LACT METER NO. 2 INLET | Instrumentation | Transmitter | Transmitter, Position | 1430-20-PI-DG-4421 | 7192-Position Transmitter | ZZZ-4100
MD-ZT-41021 | ZZZ-4100 LACT METER NO. 2 INLET | Instrumentation | Transmitter | Transmitter, Position | 1430-20-PI-DG-4421 | 7192-Position Transmitter | ZZZ-4100
MD-ZT-41022 | ZZZ-4100 LACT METER NO. 2 TO PROVER | Instrumentation | Transmitter | Transmitter, Position | 1430-20-PI-DG-4421 | 7192-Position Transmitter | ZZZ-4100
MD-ZT-41022 | ZZZ-4100 LACT METER NO. 2 TO PROVER | Instrumentation | Transmitter | Transmitter, Position | 1430-20-PI-DG-4421 | 7192-Position Transmitter | ZZZ-4100
MD-ZT-41022 | ZZZ-4100 LACT METER NO. 2 TO PROVER | Instrumentation | Transmitter | Transmitter, Position | 1430-20-PI-DG-4421 | 7192-Position Transmitter | ZZZ-4100
MD-ZT-41023 | ZZZ-4100 LACT METER NO. 2 OUTLET | Instrumentation | Transmitter | Transmitter, Position | 1430-20-PI-DG-4421 | 7192-Position Transmitter | ZZZ-4100
MD-ZT-41023 | ZZZ-4100 LACT METER NO. 2 OUTLET | Instrumentation | Transmitter | Transmitter, Position | 1430-20-PI-DG-4421 | 7192-Position Transmitter | ZZZ-4100
MD-ZT-41023 | ZZZ-4100 LACT METER NO. 2 OUTLET | Instrumentation | Transmitter | Transmitter, Position | 1430-20-PI-DG-4421 | 7192-Position Transmitter | ZZZ-4100
MD-ZT-41031 | ZZZ-4100 LACT METER NO. 3 INLET | Instrumentation | Transmitter | Transmitter, Position | 1430-20-PI-DG-4421 | 7192-Position Transmitter | ZZZ-4100
MD-ZT-41031 | ZZZ-4100 LACT METER NO. 3 INLET | Instrumentation | Transmitter | Transmitter, Position | 1430-20-PI-DG-4421 | 7192-Position Transmitter | ZZZ-4100
MD-ZT-41031 | ZZZ-4100 LACT METER NO. 3 INLET | Instrumentation | Transmitter | Transmitter, Position | 1430-20-PI-DG-4421 | 7192-Position Transmitter | ZZZ-4100
MD-ZT-41032 | ZZZ-4100 LACT METER NO. 3 TO PROVER | Instrumentation | Transmitter | Transmitter, Position | 1430-20-PI-DG-4421 | 7192-Position Transmitter | ZZZ-4100
MD-ZT-41032 | ZZZ-4100 LACT METER NO. 3 TO PROVER | Instrumentation | Transmitter | Transmitter, Position | 1430-20-PI-DG-4421 | 7192-Position Transmitter | ZZZ-4100
MD-ZT-41032 | ZZZ-4100 LACT METER NO. 3 TO PROVER | Instrumentation | Transmitter | Transmitter, Position | 1430-20-PI-DG-4421 | 7192-Position Transmitter | ZZZ-4100
MD-ZT-41033 | ZZZ-4100 LACT METER NO. 3 OUTLET | Instrumentation | Transmitter | Transmitter, Position | 1430-20-PI-DG-4421 | 7192-Position Transmitter | ZZZ-4100
MD-ZT-41033 | ZZZ-4100 LACT METER NO. 3 OUTLET | Instrumentation | Transmitter | Transmitter, Position | 1430-20-PI-DG-4421 | 7192-Position Transmitter | ZZZ-4100
MD-ZT-41033 | ZZZ-4100 LACT METER NO. 3 OUTLET | Instrumentation | Transmitter | Transmitter, Position | 1430-20-PI-DG-4421 | 7192-Position Transmitter | ZZZ-4100
MV4100A1 | LACT Skid (Common) Incoming Line from Closed Drain Oil Pump | Valves | Manual | Manual, Ball | 1430-20-PI-DG-4421
MV4100A2 | ISOLATION VALVE - LACT UNIT/OIL BUY-BACK METER SKID | Valves | Manual | Manual, Ball | 1430-20-PI-DG-4421
MV4100A3 | ISOLATION VALVE - LACT UNIT/OIL BUY-BACK METER SKID | Valves | Manual | Manual, Ball | 1430-20-PI-DG-4421
MV4100B1 | LACT Skid (Common) Incoming Line from Closed Drain Oil Pump (Drain Valve) | Valves | Manual | Manual, Ball | 1430-20-PI-DG-4421
MV4100B2 | ISOLATION VALVE - LACT UNIT/OIL BUY-BACK METER SKID | Valves | Manual | Manual, Ball | 1430-20-PI-DG-4421
MV4100C1 | LACT Skid (Common) Drain Valve on Oil Line Into Skid | Valves | Manual | Manual, Ball | 1430-20-PI-DG-4421
MV4100D1 | LACT Skid (Common) Vent Valve on Oil Line Into Skid | Valves | Manual | Manual, Ball | 1430-20-PI-DG-4421
MV4100E1 | LACT Skid (Common) Vent Valve | Valves | Manual | Manual, Needle | 1430-20-PI-DG-4421
MV4100F1 | LACT Unit Meter Drain to Closed Drain Header | Valves | Manual | Manual, Ball | 1430-20-PI-DG-4421
MV4100G1 | LACT Skid (Common) Drain Valve | Valves | Manual | Manual, Ball | 1430-20-PI-DG-4421
MV4100H1 | LACT Unit Meter Drain to Closed Drain Header | Valves | Manual | Manual, Ball | 1430-20-PI-DG-4421
MV4100I1 | LACT Skid (Common) Drain Valve off Prover Loop | Valves | Manual | Manual, Ball | 1430-20-PI-DG-4421
MV4100J1 | LACT Skid (Common) From Prover Loop To Closed Drain Header | Valves | Manual | Manual, Ball | 1430-20-PI-DG-4421
MV4100L1 | LACT Skid (Common) From Prover Loop To Closed Drain Header | Valves | Manual | Manual, Ball | 1430-20-PI-DG-4421
MV4100M1 | LACT Skid (Common) Drain Valve off Prover Loop | Valves | Manual | Manual, Ball | 1430-20-PI-DG-4421
MV4100N1 | LACT Meter Run Thermal PSV Upstream Isolation Valve | Valves | Manual | Manual, Ball | 1430-20-PI-DG-4421
MV4100O1 | LACT Skid (Common) PSV-41001 Test Port Valve | Valves | Manual | Manual, Needle | 1430-20-PI-DG-4421
MV4100P1 | LACT Meter Run Thermal PSV Downstream Isolation Valve | Valves | Manual | Manual, Ball | 1430-20-PI-DG-4421
MV4100Q1 | LACT Skid (Common) Drain Valve D/S of FV-41001 | Valves | Manual | Manual, Ball | 1430-20-PI-DG-4421
MV4100R1 | LACT Skid (Common) D/S of FV-41001 | Valves | Manual | Manual, Ball | 1430-20-PI-DG-4421
MV4100S1 | LACT Skid (Common) Drain Valve D/S of FV-41001 | Valves | Manual | Manual, Ball | 1430-20-PI-DG-4421
MV4100U1 | Instrument Air to LACT Skid Instrument Air Line to Skid | Valves | Manual | Manual, Ball | 1430-20-PI-DG-4421
MV4100V1 | Instrument Air to LACT Skid Instrument Air Line to Skid Connection Point | Valves | Manual | Manual, Ball | 1430-20-PI-DG-4421
MV4100W1 | Instrument Air to LACT Skid Instrument Air Line to Skid Connection Point | Valves | Manual | Manual, Ball | 1430-20-PI-DG-4421
MV4101A1 | LACT Skid (Meter 1) Pressure Gauge Valve | Valves | Manual | Manual, Ball | 1430-20-PI-DG-4421
MV4101C1 | LACT Skid (Meter 1) Drain Valve at Bottom of Strainer | Valves | Manual | Manual, Ball | 1430-20-PI-DG-4421
MV4101D1 | LACT Skid (Meter 1) From Strainer to Closed Drain Header | Valves | Manual | Manual, Ball | 1430-20-PI-DG-4421
MV4101E1 | LACT Skid (Meter 1) Sampler Line to Sample Pot | Valves | Manual | Manual, Ball | 1430-20-PI-DG-4421
MV4101F1 | LACT Skid (Meter 1) Vapor Eliminator Line for Basket Strainer | Valves | Manual | Manual, Ball | 1430-20-PI-DG-4421
MV4101G1 | LACT Skid (Meter 1) Basket Strainer to Closed Drain (Drain Valve) | Valves | Manual | Manual, Ball | 1430-20-PI-DG-4421
MV4101H1 | LACT Skid (Meter 1) Basket Strainer to Closed Drain | Valves | Manual | Manual, Ball | 1430-20-PI-DG-4421
MV4101I1 | LACT Skid (Meter 1) To Sample Grabber | Valves | Manual | Manual, Ball | 1430-20-PI-DG-4421
MV4101J1 | LACT Skid (Meter 1) Manual Sampler | Valves | Manual | Manual, Ball | 1430-20-PI-DG-4421
MV4101K1 | LACT Meter Run Thermal PSV Upstream Isolation Valve | Valves | Manual | Manual, Ball | 1430-20-PI-DG-4421
MV4101L1 | LACT Skid (Meter 1) PSV-41011 Test Port Valve | Valves | Manual | Manual, Ball | 1430-20-PI-DG-4421
MV4101M1 | LACT Meter Run Thermal PSV Downstream Isolation Valve | Valves | Manual | Manual, Ball | 1430-20-PI-DG-4421
MV4101N1 | LACT Skid (Meter 1) Pressure Gauge Valve on line around FV-41011 | Valves | Manual | Manual, Ball | 1430-20-PI-DG-4421
MV4101O1 | LACT Skid (Meter 1) Pressure Gauge Valve | Valves | Manual | Manual, Ball | 1430-20-PI-DG-4421
MV4102A1 | LACT Skid (Meter 2) Pressure Gauge Valve | Valves | Manual | Manual, Ball | 1430-20-PI-DG-4421
MV4102C1 | LACT Skid (Meter 2) Drain Valve at Bottom of Strainer | Valves | Manual | Manual, Ball | 1430-20-PI-DG-4421
MV4102D1 | LACT Skid (Meter 2) From Strainer to Closed Drain Header | Valves | Manual | Manual, Ball | 1430-20-PI-DG-4421
MV4102E1 | LACT Skid (Meter 2) Sampler Line to Sample Pot | Valves | Manual | Manual, Ball | 1430-20-PI-DG-4421
MV4102F1 | LACT Skid (Meter 2) Vapor Eliminator Line for Basket Strainer | Valves | Manual | Manual, Ball | 1430-20-PI-DG-4421
MV4102G1 | LACT Skid (Meter 2) Basket Strainer to Closed Drain (Drain Valve) | Valves | Manual | Manual, Ball | 1430-20-PI-DG-4421
MV4102H1 | LACT Skid (Meter 2) Basket Strainer to Closed Drain | Valves | Manual | Manual, Ball | 1430-20-PI-DG-4421
MV4102I1 | LACT Skid (Meter 2) To Sample Grabber | Valves | Manual | Manual, Ball | 1430-20-PI-DG-4421
MV4102J1 | LACT Skid (Meter 2) Manual Sampler | Valves | Manual | Manual, Ball | 1430-20-PI-DG-4421
MV4102K1 | LACT Meter Run Thermal PSV Upstream Isolation Valve | Valves | Manual | Manual, Ball | 1430-20-PI-DG-4421
MV4102L1 | LACT Skid (Meter 2) PSV-41021 Test Port Valve | Valves | Manual | Manual, Ball | 1430-20-PI-DG-4421
MV4102M1 | LACT Meter Run Thermal PSV Downstream Isolation Valve | Valves | Manual | Manual, Ball | 1430-20-PI-DG-4421
MV4102N1 | LACT Skid (Meter 2) Pressure Gauge Valve on line around FV-41021 | Valves | Manual | Manual, Ball | 1430-20-PI-DG-4421
MV4102O1 | LACT Skid (Meter 2) Pressure Gauge Valve | Valves | Manual | Manual, Ball | 1430-20-PI-DG-4421
MV4103A1 | LACT Skid (Meter 3) Pressure Gauge Valve | Valves | Manual | Manual, Ball | 1430-20-PI-DG-4421
MV4103A11 | 1/2" D2QN-ISOLATION VALVE - LACT UNIT/OIL BUY-BACK METER SKID | Valves | Manual | Manual, Ball | 1430-20-PI-DG-4421
MV4103C1 | LACT Skid (Meter 3) Drain Valve at Bottom of Strainer | Valves | Manual | Manual, Ball | 1430-20-PI-DG-4421
MV4103D1 | LACT Skid (Meter 3) From Strainer to Closed Drain Header | Valves | Manual | Manual, Ball | 1430-20-PI-DG-4421
MV4103E1 | LACT Skid (Meter 3) Sampler Line to Sample Pot | Valves | Manual | Manual, Ball | 1430-20-PI-DG-4421
MV4103F1 | LACT Skid (Meter 3) Vapor Eliminator Line for Basket Strainer | Valves | Manual | Manual, Ball | 1430-20-PI-DG-4421
MV4103G1 | LACT Skid (Meter 3) Basket Strainer to Closed Drain (Drain Valve) | Valves | Manual | Manual, Ball | 1430-20-PI-DG-4421
MV4103H1 | LACT Skid (Meter 3) Basket Strainer to Closed Drain | Valves | Manual | Manual, Ball | 1430-20-PI-DG-4421
MV4103I1 | LACT Skid (Meter 3) To Sample Grabber | Valves | Manual | Manual, Ball | 1430-20-PI-DG-4421
MV4103J1 | LACT Skid (Meter 3) Manual Sampler | Valves | Manual | Manual, Ball | 1430-20-PI-DG-4421
MV4103K1 | LACT Meter Run Thermal PSV Upstream Isolation Valve | Valves | Manual | Manual, Ball | 1430-20-PI-DG-4421
MV4103K11 | 1" A2RFN-ISOLATION VALVE - LACT UNIT/OIL BUY-BACK METER SKID | Valves | Manual | Manual, Ball | 1430-20-PI-DG-4421
MV4103L1 | LACT Skid (Meter 3) PSV-41031 Test Port Valve | Valves | Manual | Manual, Ball | 1430-20-PI-DG-4421
MV4103M1 | LACT Meter Run Thermal PSV Downstream Isolation Valve | Valves | Manual | Manual, Ball | 1430-20-PI-DG-4421
MV4103N1 | LACT Skid (Meter 3) Pressure Gauge Valve on line around FV-41031 | Valves | Manual | Manual, Ball | 1430-20-PI-DG-4421
MV4103O1 | LACT Skid (Meter 3) Pressure Gauge Valve | Valves | Manual | Manual, Ball | 1430-20-PI-DG-4421
MV4104B1 | LACT Skid Mixing Pump Sample Pot MBJ-4107 Bleed Valve | Valves | Manual | Manual, Block and Bleed | 1430-20-PI-DG-4421
MV4104C1 | LACT Skid Mixing Pump PBA-4104 Discharge Valve | Valves | Manual | Manual, Ball | 1430-20-PI-DG-4421
MV4104D1 | LACT Skid Mixing Pump PBA-4104 Discharge Drain Valve | Valves | Manual | Manual, Ball | 1430-20-PI-DG-4421
MV4104E1 | LACT Skid Mixing Pump PBA-4104 Suction Valve | Valves | Manual | Manual, Ball | 1430-20-PI-DG-4421
MV4104F1 |  | Valves | Manual | Manual, Ball | 1430-20-PI-DG-4421
MV4105B1 | LACT Skid Mixing Pump Sample Pot MBJ-4108 Bleed Valve | Valves | Manual | Manual, Block and Bleed | 1430-20-PI-DG-4421
MV4105C1 | LACT Skid Mixing Pump PBA-4105 Discharge Valve | Valves | Manual | Manual, Ball | 1430-20-PI-DG-4421
MV4105D1 | LACT Skid Mixing Pump PBA-4105 Discharge Drain Valve | Valves | Manual | Manual, Ball | 1430-20-PI-DG-4421
MV4105E1 | LACT Skid Mixing Pump PBA-4105 Suction Valve | Valves | Manual | Manual, Ball | 1430-20-PI-DG-4421
MV4105F1 |  | Valves | Manual | Manual, Ball | 1430-20-PI-DG-4421
MV4106B1 | LACT Skid Mixing Pump Sample Pot MBJ-4109 Bleed Valve | Valves | Manual | Manual, Block and Bleed | 1430-20-PI-DG-4421
MV4106C1 | LACT Skid Mixing Pump PBA-4106 Discharge Valve | Valves | Manual | Manual, Ball | 1430-20-PI-DG-4421
MV4106D1 | LACT Skid Mixing Pump PBA-4106 Discharge Drain Valve | Valves | Manual | Manual, Ball | 1430-20-PI-DG-4421
MV4106E1 | LACT Skid Mixing Pump PBA-4106Suction Valve | Valves | Manual | Manual, Ball | 1430-20-PI-DG-4421
MV4106F1 |  | Valves | Manual | Manual, Ball | 1430-20-PI-DG-4421
1 1/2"D2ZFN-MV4110K1 |  | Valves | Manual | Manual, Ball | 1430-20-PI-DG-4422
1 1/2"D2ZFN-MV4120K1 |  | Valves | Manual | Manual, Ball | 1430-20-PI-DG-4422
1 1/2"D2ZFN-MV4130Q1 |  | Valves | Manual | Manual, Ball | 1430-20-PI-DG-4422
1"D2QN-MV4185Q1 |  | Valves | Manual | Manual, Ball | 1430-20-PI-DG-4422
1"D2ZFN-MV4110C1 |  | Valves | Manual | Manual, Ball | 1430-20-PI-DG-4422
1"D2ZFN-MV4120C1 |  | Valves | Manual | Manual, Ball | 1430-20-PI-DG-4422
1"D2ZFN-MV4130C1 |  | Valves | Manual | Manual, Ball | 1430-20-PI-DG-4422
1"N2S-MV4185A1 |  | Valves | Manual | Manual, Ball | 1430-20-PI-DG-4422
1"-PL-AN-3059 |  | Piping | Process Liquid | AN, Process Liquid | 1430-20-PI-DG-4422
1"-PL-AN-3060 |  | Piping | Process Liquid | AN, Process Liquid | 1430-20-PI-DG-4422
1"-PL-AN-3061 |  | Piping | Process Liquid | AN, Process Liquid | 1430-20-PI-DG-4422
10"-PL-DN-2010 | PROCESS LIQUIDS PIPE - FROM PL-3047 TO PAX-4110 | Piping | Process Liquid | DN, Process Liquid | 1430-20-PI-DG-4422
10"-PL-DN-2010-1"P |  | Piping | Process Liquid | DN, Process Liquid | 1430-20-PI-DG-4422
10"-PL-DN-2012 | PROCESS LIQUIDS PIPE - FROM PL-3047 TO PAX-4120 | Piping | Process Liquid | DN, Process Liquid | 1430-20-PI-DG-4422
10"-PL-DN-2012-1"P |  | Piping | Process Liquid | DN, Process Liquid | 1430-20-PI-DG-4422
10"-PL-DN-2014 | PROCESS LIQUIDS PIPE - FROM PL-3047 TO PAX-4130 | Piping | Process Liquid | DN, Process Liquid | 1430-20-PI-DG-4422
10"-PL-DN-2014-1"P |  | Piping | Process Liquid | DN, Process Liquid | 1430-20-PI-DG-4422
10"-PL-FN-2019 |  | Piping | Process Liquid | FN, Process Liquid | 1430-20-PI-DG-4422
10"-PL-FN-2019A | PROCESS LIQUIDS PIPE - FROM PL-2015 TO LV-13001A&B | Piping | Process Liquid | FN, Process Liquid | 1430-20-PI-DG-4422
12"-PL-AN-3047-1"P |  | Piping | Process Liquid | AN, Process Liquid | 1430-20-PI-DG-4422
2"-DO-AN-6340 |  | Piping | Drain Open | AN, Drain Open | 1430-20-PI-DG-4422
2"-DO-AN-6341 |  | Piping | Drain Open | AN, Drain Open | 1430-20-PI-DG-4422
2"-DO-AN-6342 |  | Piping | Drain Open | AN, Drain Open | 1430-20-PI-DG-4422
2"-DO-AN-6345 |  | Piping | Drain Open | AN, Drain Open | 1430-20-PI-DG-4422
2"-DO-AN-6376 |  | Piping | Drain Open | AN, Drain Open | 1430-20-PI-DG-4422
2"-DO-AN-6377 |  | Piping | Drain Open | AN, Drain Open | 1430-20-PI-DG-4422
2"-DO-N4M-6376 | FROM PAX-4120 TO DECK DRAIN - OPEN DRAIN PIPE | Piping | Drain Open | N4M, Drain Open | 1430-20-PI-DG-4422
3"A2RFN-MV4110A1 |  | Valves | Manual | Manual, Ball | 1430-20-PI-DG-4422
3"A2RFN-MV4120A1 |  | Valves | Manual | Manual, Ball | 1430-20-PI-DG-4422
3"A2RFN-MV4130A1 |  | Valves | Manual | Manual, Ball | 1430-20-PI-DG-4422
3"F14JFN-MV4130K1 |  | Valves | Manual | Manual, Gate | 1430-20-PI-DG-4422
3"F14JFN-MV4130M1 |  | Valves | Manual | Manual, Gate | 1430-20-PI-DG-4422
3"-PL-AN-3059 | PROCESS LIQUIDS PIPE - FROM PSV-41101 TO LINE PL-3047 | Piping | Process Liquid | AN, Process Liquid | 1430-20-PI-DG-4422
3"-PL-AN-3059-1"P |  | Piping | Process Liquid | AN, Process Liquid | 1430-20-PI-DG-4422
3"-PL-AN-3060 | PROCESS LIQUIDS PIPE - FROM PSV-41201 TO LINE PL-3047 | Piping | Process Liquid | AN, Process Liquid | 1430-20-PI-DG-4422
3"-PL-AN-3060-1"P |  | Piping | Process Liquid | AN, Process Liquid | 1430-20-PI-DG-4422
3"-PL-AN-3061 | PROCESS LIQUIDS PIPE - FROM PSV-41301 TO LINE PL-3047 | Piping | Process Liquid | AN, Process Liquid | 1430-20-PI-DG-4422
3"-PL-AN-3061-1"P |  | Piping | Process Liquid | AN, Process Liquid | 1430-20-PI-DG-4422
3/4"D2QN-MV4110B1 |  | Valves | Manual | Manual, Ball | 1430-20-PI-DG-4422
3/4"D2QN-MV4120B1 |  | Valves | Manual | Manual, Ball | 1430-20-PI-DG-4422
3/4"D2QN-MV4130B1 |  | Valves | Manual | Manual, Ball | 1430-20-PI-DG-4422
3/4"D2QN-MV4185E1 |  | Valves | Manual | Manual, Ball | 1430-20-PI-DG-4422
3/4"D2QN-MV4185I1 |  | Valves | Manual | Manual, Ball | 1430-20-PI-DG-4422
3/4"D2QN-MV4185N1 |  | Valves | Manual | Manual, Ball | 1430-20-PI-DG-4422
3/4"F2QN-MV4110D1 |  | Valves | Manual | Manual, Ball | 1430-20-PI-DG-4422
3/4"F2QN-MV4110E1 |  | Valves | Manual | Manual, Ball | 1430-20-PI-DG-4422
3/4"F2QN-MV4110F1 |  | Valves | Manual | Manual, Ball | 1430-20-PI-DG-4422
3/4"F2QN-MV4110J1 |  | Valves | Manual | Manual, Ball | 1430-20-PI-DG-4422
3/4"F2QN-MV4120D1 |  | Valves | Manual | Manual, Ball | 1430-20-PI-DG-4422
3/4"F2QN-MV4120E1 |  | Valves | Manual | Manual, Ball | 1430-20-PI-DG-4422
3/4"F2QN-MV4120F1 |  | Valves | Manual | Manual, Ball | 1430-20-PI-DG-4422
3/4"F2QN-MV4120J1 |  | Valves | Manual | Manual, Ball | 1430-20-PI-DG-4422
3/4"F2QN-MV4130D1 |  | Valves | Manual | Manual, Ball | 1430-20-PI-DG-4422
3/4"F2QN-MV4130E1 |  | Valves | Manual | Manual, Ball | 1430-20-PI-DG-4422
3/4"F2QN-MV4130F1 |  | Valves | Manual | Manual, Ball | 1430-20-PI-DG-4422
3/4"F2QN-MV4130P1 |  | Valves | Manual | Manual, Ball | 1430-20-PI-DG-4422
3/4"N2S-MV4185B1 |  | Valves | Manual | Manual, Ball | 1430-20-PI-DG-4422
3/4"N2S-MV4185D1 |  | Valves | Manual | Manual, Ball | 1430-20-PI-DG-4422
4"A2RFN-MV4185F1 |  | Valves | Manual | Manual, Ball | 1430-20-PI-DG-4422
4"A2RFN-MV4185J1 |  | Valves | Manual | Manual, Ball | 1430-20-PI-DG-4422
4"F14JFN-MV4110G1 |  | Valves | Manual | Manual, Gate | 1430-20-PI-DG-4422
4"F14JFN-MV4120G1 |  | Valves | Manual | Manual, Gate | 1430-20-PI-DG-4422
4"F14JFN-MV4130G1 |  | Valves | Manual | Manual, Gate | 1430-20-PI-DG-4422
4"F5JWN-CV4110B1 |  | Valves | Manual | Manual, Check | 1430-20-PI-DG-4422
4"F5JWN-CV4120B1 |  | Valves | Manual | Manual, Check | 1430-20-PI-DG-4422
4"F5JWN-CV4130B1 |  | Valves | Manual | Manual, Check | 1430-20-PI-DG-4422
4"-PL-FN-2016 |  | Piping | Process Liquid | FN, Process Liquid | 1430-20-PI-DG-4422
4"-PL-FN-2016-1"P |  | Piping | Process Liquid | FN, Process Liquid | 1430-20-PI-DG-4422
4"-PL-FN-2017 |  | Piping | Process Liquid | FN, Process Liquid | 1430-20-PI-DG-4422
4"-PL-FN-2017-1"P |  | Piping | Process Liquid | FN, Process Liquid | 1430-20-PI-DG-4422
4"-PL-FN-2018 |  | Piping | Process Liquid | FN, Process Liquid | 1430-20-PI-DG-4422
4"-PL-FN-2018-1"P |  | Piping | Process Liquid | FN, Process Liquid | 1430-20-PI-DG-4422
6"A2RFN-MV4185G1 |  | Valves | Manual | Manual, Ball | 1430-20-PI-DG-4422
6"A2RFN-MV4185H1 |  | Valves | Manual | Manual, Ball | 1430-20-PI-DG-4422
6"A2RN-MV4185M1 |  | Valves | Manual | Manual, Ball | 1430-20-PI-DG-4422
6"F14JFN-MV4130H1 |  | Valves | Manual | Manual, Gate | 1430-20-PI-DG-4422
6"F14JFN-MV4130I1 |  | Valves | Manual | Manual, Gate | 1430-20-PI-DG-4422
6"N5FW-CV4185A1 |  | Valves | Manual | Manual, Check | 1430-20-PI-DG-4422
6"N7F-MV4185C1 |  | Valves | Manual | Manual, Butterfly | 1430-20-PI-DG-4422
6"N7F-MV4185P1 |  | Valves | Manual | Manual, Butterfly | 1430-20-PI-DG-4422
6"-SW-N-8227 |  | Piping | Seawater | N, Seawater | 1430-20-PI-DG-4422
6"-SW-NM-8227 |  | Piping | Seawater | NM, Seawater | 1430-20-PI-DG-4422
8"A2RFN-MV4185L1 |  | Valves | Manual | Manual, Ball | 1430-20-PI-DG-4422
8"A2RFN-MV4185O1 |  | Valves | Manual | Manual, Ball | 1430-20-PI-DG-4422
8"F5JWN-CV4110A1 |  | Valves | Manual | Manual, Check | 1430-20-PI-DG-4422
8"F5JWN-CV4110C1 |  | Valves | Manual | Manual, Check | 1430-20-PI-DG-4422
8"F5JWN-CV4120A1 |  | Valves | Manual | Manual, Check | 1430-20-PI-DG-4422
8"F5JWN-CV4120C1 |  | Valves | Manual | Manual, Check | 1430-20-PI-DG-4422
8"F5JWN-CV4130A1 |  | Valves | Manual | Manual, Check | 1430-20-PI-DG-4422
8"F5JWN-CV4130C1 |  | Valves | Manual | Manual, Check | 1430-20-PI-DG-4422
8"-PL-AN-3048 |  | Piping | Process Liquid | AN, Process Liquid | 1430-20-PI-DG-4422
8"-PL-AN-3048-1"P |  | Piping | Process Liquid | AN, Process Liquid | 1430-20-PI-DG-4422
8"-PL-AN-3049 |  | Piping | Process Liquid | AN, Process Liquid | 1430-20-PI-DG-4422
8"-PL-AN-3050 |  | Piping | Process Liquid | AN, Process Liquid | 1430-20-PI-DG-4422
8"-PL-AN-3050-1"P |  | Piping | Process Liquid | AN, Process Liquid | 1430-20-PI-DG-4422
8"-PL-AN-3052 |  | Piping | Process Liquid | AN, Process Liquid | 1430-20-PI-DG-4422
8"-PL-AN-3052-1"P |  | Piping | Process Liquid | AN, Process Liquid | 1430-20-PI-DG-4422
8"-PL-FN-2011 |  | Piping | Process Liquid | FN, Process Liquid | 1430-20-PI-DG-4422
8"-PL-FN-2011-1"P |  | Piping | Process Liquid | FN, Process Liquid | 1430-20-PI-DG-4422
8"-PL-FN-2013 |  | Piping | Process Liquid | FN, Process Liquid | 1430-20-PI-DG-4422
8"-PL-FN-2013-1"P |  | Piping | Process Liquid | FN, Process Liquid | 1430-20-PI-DG-4422
8"-PL-FN-2015 |  | Piping | Process Liquid | FN, Process Liquid | 1430-20-PI-DG-4422
8"-PL-FN-2015-1"P |  | Piping | Process Liquid | FN, Process Liquid | 1430-20-PI-DG-4422
8"-PL-FN-2024 |  | Piping | Process Liquid | FN, Process Liquid | 1430-20-PI-DG-4422
8"-PL-FN-2024-1"P |  | Piping | Process Liquid | FN, Process Liquid | 1430-20-PI-DG-4422
CV4110A1 | Oil Pipeline Pump #1 D/S of PAX-4110 (Oil to Pipeline) | Valves | Manual | Manual, Check | 1430-20-PI-DG-4422
CV4110B1 | Oil Pipeline Pump #1 D/S of PAX-4110 (Oil to Cooler) | Valves | Manual | Manual, Check | 1430-20-PI-DG-4422
CV4120A1 | Oil Pipeline Pump #2 D/S of PAX-4120 (Oil to Pipeline) | Valves | Manual | Manual, Check | 1430-20-PI-DG-4422
CV4120B1 | Oil Pipeline Pump #2 D/S of PAX-4120 (Oil to Cooler) | Valves | Manual | Manual, Check | 1430-20-PI-DG-4422
CV4130A1 | Oil Pipeline Pump #3 D/S of PAX-4130 (Oil to Pipeline) | Valves | Manual | Manual, Check | 1430-20-PI-DG-4422
CV4130B1 | Oil Pipeline Pump #3 D/S of PAX-4130 (Oil to Cooler) | Valves | Manual | Manual, Check | 1430-20-PI-DG-4422
CV4185A1 | Oil PL Pump Recycle Cooler Seawater Into Cooler | Valves | Manual | Manual, Check | 1430-20-PI-DG-4422
MD-DY-41101 |  | Instrumentation | Valve | Valve, Solenoid | 1430-20-PI-DG-4422
MD-DY-41102 | SOLENOID VALVE CONTROLLER - TRANSFER VALVE | Instrumentation | Valve | Valve, Solenoid | 1430-20-PI-DG-4422
MD-DY-41201 | SOLENOID VALVE CONTROLLER - SHUTDOWN VALVE | Instrumentation | Valve | Valve, Solenoid | 1430-20-PI-DG-4422
MD-DY-41202 | SOLENOID VALVE CONTROLLER - TRANSFER VALVE | Instrumentation | Valve | Valve, Solenoid | 1430-20-PI-DG-4422
MD-DY-41301 | SOLENOID VALVE CONTROLLER - SHUTDOWN VALVE | Instrumentation | Valve | Valve, Solenoid | 1430-20-PI-DG-4422
MD-DY-41302 | SOLENOID VALVE CONTROLLER - TRANSFER VALVE | Instrumentation | Valve | Valve, Solenoid | 1430-20-PI-DG-4422
MD-DY-41851 | SOLENOID VALVE CONTROLLER - SHUTDOWN VALVE | Instrumentation | Valve | Valve, Solenoid | 1430-20-PI-DG-4422
MD-FE-41101 | 7125-Flow Meter, V-Cone - PAX-4110, OIL PIPELINE PUMP 1 RECY | Instrumentation | Flow Meter | Flow Meter, V-Cone | 1430-20-PI-DG-4422 | 7125-Flow Meter V-Cone |  | 8"-FN (SCH 160) NACE
MD-FE-41101_C | Oil Pipeline Pump No 1 | Instrumentation | Flow Meter | Flow Meter, V-Cone | 1430-20-PI-DG-4422 | 7125-Flow Meter V-Cone | PAX-4110 | 8"-FN (SCH 160) NACE
MD-FE-41201 | 7125-Flow Meter, V-Cone - PAX-4120, OIL PIPELINE PUMP 2 RECY | Instrumentation | Flow Meter | Flow Meter, V-Cone | 1430-20-PI-DG-4422 | 7125-Flow Meter V-Cone |  | 8"-FN (SCH 160) NACE
MD-FE-41201_C | Oil Pipeline Pump No 2 | Instrumentation | Flow Meter | Flow Meter, V-Cone | 1430-20-PI-DG-4422 | 7125-Flow Meter V-Cone | PAX-4120 | 8"-FN (SCH 160) NACE
MD-FE-41202 | FLOW ELEMENT - VCONE - Oil PIPELINE PUMP 2 | Instrumentation | Flow Meter | Flow Meter, V-Cone | 1430-20-PI-DG-4422
MD-FE-41301 | 7125-Flow Meter, V-Cone - PAX-4130, OIL PIPELINE PUMP 3 RECY | Instrumentation | Flow Meter | Flow Meter, V-Cone | 1430-20-PI-DG-4422 | 7125-Flow Meter V-Cone |  | 8"-FN (SCH 160) NACE
MD-FE-41301_C | Oil Pipeline Pump No 3 | Instrumentation | Flow Meter | Flow Meter, V-Cone | 1430-20-PI-DG-4422 | 7125-Flow Meter V-Cone | PAX-4130 | 8"-FN (SCH 160) NACE
MD-FE-41302 | FLOW ELEMENT - VCONE - Oil PIPELINE PUMP 3 | Instrumentation | Flow Meter | Flow Meter, V-Cone | 1430-20-PI-DG-4422
MD-FIC-41101 | PAX-4110, OIL PIPELINE PUMP 1 RECY | Instrumentation | Control System | Control System, Control | 1430-20-PI-DG-4422 | 7500-Control
MD-FIC-41201 | PAX-4120, OIL PIPELINE PUMP 2 RECY | Instrumentation | Control System | Control System, Control | 1430-20-PI-DG-4422 | 7500-Control
MD-FIC-41301 | PAX-4130, OIL PIPELINE PUMP 3 RECY | Instrumentation | Control System | Control System, Control | 1430-20-PI-DG-4422 | 7500-Control
MD-FT-41101 | 7114-Flow Transmitter, D/P - PAX-4110, OIL PIPELINE PUMP 1 RECY | Instrumentation | Transmitter | Transmitter, D/P Flow | 1430-20-PI-DG-4422 | 7114-Flow Transmitter D/P
MD-FT-41101 | 7114-Flow Transmitter, D/P - PAX-4110, OIL PIPELINE PUMP 1 RECY | Instrumentation | Transmitter | Transmitter, D/P Flow | 1430-20-PI-DG-4422 | 7114-Flow Transmitter D/P
MD-FT-41201 | 7114-Flow Transmitter, D/P - PAX-4120, OIL PIPELINE PUMP 2 RECY | Instrumentation | Transmitter | Transmitter, D/P Flow | 1430-20-PI-DG-4422 | 7114-Flow Transmitter D/P
MD-FT-41201 | 7114-Flow Transmitter, D/P - PAX-4120, OIL PIPELINE PUMP 2 RECY | Instrumentation | Transmitter | Transmitter, D/P Flow | 1430-20-PI-DG-4422 | 7114-Flow Transmitter D/P
MD-FT-41301 | 7114-Flow Transmitter, D/P - PAX-4130, OIL PIPELINE PUMP 3 RECY | Instrumentation | Transmitter | Transmitter, D/P Flow | 1430-20-PI-DG-4422 | 7114-Flow Transmitter D/P
MD-FT-41301 | 7114-Flow Transmitter, D/P - PAX-4130, OIL PIPELINE PUMP 3 RECY | Instrumentation | Transmitter | Transmitter, D/P Flow | 1430-20-PI-DG-4422 | 7114-Flow Transmitter D/P
MD-FV-41101 | PAX-4110, OIL PIPELINE PUMP 1 RECY | Instrumentation | Control Valve | Control Valve, General | 1430-20-PI-DG-4422 | 7201-Control Valve |  | 4"-FN (SCH 160) NACE
MD-FV-41101_C | Oil Pipeline Pump No 1 Minimum Flow | Instrumentation | Control Valve | Control Valve, General | 1430-20-PI-DG-4422 | 7201-Control Valve | PAX-4110 | 4"-FN (SCH 160) NACE
MD-FV-41201 | PAX-4120, OIL PIPELINE PUMP 2 RECY | Instrumentation | Control Valve | Control Valve, General | 1430-20-PI-DG-4422 | 7201-Control Valve |  | 4"-FN (SCH 160) NACE
MD-FV-41201_C | Oil Pipeline Pump No 2 Minimum Flow | Instrumentation | Control Valve | Control Valve, General | 1430-20-PI-DG-4422 | 7201-Control Valve | PAX-4120 | 4"-FN (SCH 160) NACE
MD-FV-41301 | PAX-4130, OIL PIPELINE PUMP 3 RECY | Instrumentation | Control Valve | Control Valve, General | 1430-20-PI-DG-4422 | 7201-Control Valve |  | 4"-FN (SCH 160) NACE
MD-FV-41301_C | Oil Pipeline Pump No 3 Minimum Flow | Instrumentation | Control Valve | Control Valve, General | 1430-20-PI-DG-4422 | 7201-Control Valve | PAX-4130 | 4"-FN (SCH 160) NACE
MD-FY-41101 | PAX-4110, OIL PIPELINE PUMP 1 RECY | Instrumentation | Transducer | Transducer, I/P | 1430-20-PI-DG-4422 | 7196-I/P Transducer
MD-FY-41201 | PAX-4120, OIL PIPELINE PUMP 2 RECY | Instrumentation | Transducer | Transducer, I/P | 1430-20-PI-DG-4422 | 7196-I/P Transducer
MD-FY-41301 | PAX-4130, OIL PIPELINE PUMP 3 RECY | Instrumentation | Transducer | Transducer, I/P | 1430-20-PI-DG-4422 | 7196-I/P Transducer
MD-HS-41101 | PAX-4110, OIL PIPELINE PUMP 1 SUCT | Instrumentation | Control System | Control System, Switch | 1430-20-PI-DG-4422 | 7500-Function-Switch
MD-HS-41101 | PAX-4110, OIL PIPELINE PUMP 1 SUCT | Instrumentation | Control System | Control System, Switch | 1430-20-PI-DG-4422 | 7500-Function-Switch
MD-HS-41101C | PAX-4110, OIL PIPELINE PUMP 1 | Instrumentation | Control System | Control System, Start/Stop | 1430-20-PI-DG-4422 | 7500-Function-Start/Stop
MD-HS-41101C | PAX-4110, OIL PIPELINE PUMP 1 | Instrumentation | Control System | Control System, Start/Stop | 1430-20-PI-DG-4422 | 7500-Function-Start/Stop
MD-HS-41101C | PAX-4110, OIL PIPELINE PUMP 1 | Instrumentation | Control System | Control System, Start/Stop | 1430-20-PI-DG-4422 | 7500-Function-Start/Stop
MD-HS-41101C | PAX-4110, OIL PIPELINE PUMP 1 | Instrumentation | Control System | Control System, Start/Stop | 1430-20-PI-DG-4422 | 7500-Function-Start/Stop
MD-HS-41201 | PAX-4120, OIL PIPELINE PUMP 2 SUCT | Instrumentation | Control System | Control System, Switch | 1430-20-PI-DG-4422 | 7500-Function-Switch
MD-HS-41201C | PAX-4120, OIL PIPELINE PUMP 2 | Instrumentation | Control System | Control System, Start/Stop | 1430-20-PI-DG-4422 | 7500-Function-Start/Stop
MD-HS-41201C | PAX-4120, OIL PIPELINE PUMP 2 | Instrumentation | Control System | Control System, Start/Stop | 1430-20-PI-DG-4422 | 7500-Function-Start/Stop
MD-HS-41201C | PAX-4120, OIL PIPELINE PUMP 2 | Instrumentation | Control System | Control System, Start/Stop | 1430-20-PI-DG-4422 | 7500-Function-Start/Stop
MD-HS-41201C | PAX-4120, OIL PIPELINE PUMP 2 | Instrumentation | Control System | Control System, Start/Stop | 1430-20-PI-DG-4422 | 7500-Function-Start/Stop
MD-HS-41301 | PAX-4130, OIL PIPELINE PUMP 3 SUCT | Instrumentation | Control System | Control System, Switch | 1430-20-PI-DG-4422 | 7500-Function-Switch
MD-HS-41301C | PAX-4130, OIL PIPELINE PUMP 3 | Instrumentation | Control System | Control System, Start/Stop | 1430-20-PI-DG-4422 | 7500-Function-Start/Stop
MD-HS-41301C | PAX-4130, OIL PIPELINE PUMP 3 | Instrumentation | Control System | Control System, Start/Stop | 1430-20-PI-DG-4422 | 7500-Function-Start/Stop
MD-HS-41301C | PAX-4130, OIL PIPELINE PUMP 3 | Instrumentation | Control System | Control System, Start/Stop | 1430-20-PI-DG-4422 | 7500-Function-Start/Stop
MD-HS-41301C | PAX-4130, OIL PIPELINE PUMP 3 | Instrumentation | Control System | Control System, Start/Stop | 1430-20-PI-DG-4422 | 7500-Function-Start/Stop
MD-HS-41851 | HBG-4185, OIL P/L PMP RECYCLE CLR PL IN | Instrumentation | Control System | Control System, Switch | 1430-20-PI-DG-4422 | 7500-Function-Switch
MD-HSC-41101 |  | Instrumentation | Control System | Control System, Switch | 1430-20-PI-DG-4422
MD-HSC-41201 |  | Instrumentation | Control System | Control System, Switch | 1430-20-PI-DG-4422
MD-HSC-41301 |  | Instrumentation | Control System | Control System, Switch | 1430-20-PI-DG-4422
MD-HSC-41851 |  | Instrumentation | Control System | Control System, Switch | 1430-20-PI-DG-4422
MD-HSO-41101 |  | Instrumentation | Control System | Control System, Switch | 1430-20-PI-DG-4422
MD-HSO-41201 |  | Instrumentation | Control System | Control System, Switch | 1430-20-PI-DG-4422
MD-HSO-41301 |  | Instrumentation | Control System | Control System, Switch | 1430-20-PI-DG-4422
MD-HSO-41851 |  | Instrumentation | Control System | Control System, Switch | 1430-20-PI-DG-4422
MD-HSX-41101 | PAX-4110, OIL PIPELINE PUMP 1 SUCT | Instrumentation | Control System | Control System, Switch | 1430-20-PI-DG-4422 | 7402-Local Switch
MD-HSX-41201 | PAX-4120, OIL PIPELINE PUMP 2 SUCT | Instrumentation | Control System | Control System, Switch | 1430-20-PI-DG-4422 | 7402-Local Switch
MD-HSX-41301 | PAX-4130, OIL PIPELINE PUMP 3 SUCT | Instrumentation | Control System | Control System, Switch | 1430-20-PI-DG-4422 | 7402-Local Switch
MD-HSX-41851 | HBG-4185, OIL P/L PMP RECYCLE CLR PL IN | Instrumentation | Control System | Control System, Switch | 1430-20-PI-DG-4422 | 7402-Local Switch
MD-HV-41102 | PAX-4110, OIL PIPELINE PUMP 1 DSCH | Instrumentation | Valve | Valve, On/Off | 1430-20-PI-DG-4422
MD-HV-41202 | PAX-4120, OIL PIPELINE PUMP 2 DSCH | Instrumentation | Valve | Valve, On/Off | 1430-20-PI-DG-4422
MD-HV-41302 | PAX-4130, OIL PIPELINE PUMP 3 DSCH | Instrumentation | Valve | Valve, On/Off | 1430-20-PI-DG-4422
MD-HZZ-4125 | OIL PIPELINE PUMP LUBE OIL HEATER | Mechanical | Heat Exchanger | Heat Exchanger, Air Cooled | 1430-20-PI-DG-4422
MD-HZZ-4135 | OIL PIPELINE PUMP LUBE OIL HEATER | Mechanical | Heat Exchanger | Heat Exchanger, Air Cooled | 1430-20-PI-DG-4422
MD-LT-41411 | LEVEL - TRANSMITTER | Instrumentation | Transmitter | Transmitter, Level | 1430-20-PI-DG-4422
MD-LV-13001 | 7201-Control Valve - MBD-1300, DRY OIL SEPARATOR | Instrumentation | Control Valve | Control Valve, General | 1430-20-PI-DG-4422
MD-LY-13001 | 7196-I/P Transducer - MBD-1300, DRY OIL SEPARATOR | Instrumentation | Transducer | Transducer, I/P | 1430-20-PI-DG-4422
MD-LY-13001A | MBD-1300, DRY OIL SEPARATOR | Instrumentation | Transducer | Transducer, I/P | 1430-20-PI-DG-4422 | 7196-I/P Transducer
MD-LY-13001A | MBD-1300, DRY OIL SEPARATOR | Instrumentation | Transducer | Transducer, I/P | 1430-20-PI-DG-4422 | 7196-I/P Transducer
MD-LY-13001B | MBD-1300, DRY OIL SEPARATOR | Instrumentation | Transducer | Transducer, I/P | 1430-20-PI-DG-4422 | 7196-I/P Transducer
MD-LY-13001B | MBD-1300, DRY OIL SEPARATOR | Instrumentation | Transducer | Transducer, I/P | 1430-20-PI-DG-4422 | 7196-I/P Transducer
MD-PALL-41101 | PAX-4110, OIL PIPELINE PUMP 1 SUCT | Instrumentation | Control System | Control System, Alarm | 1430-20-PI-DG-4422 | 7500-Alarm
MD-PALL-41201 | PAX-4120, OIL PIPELINE PUMP 2 SUCT | Instrumentation | Control System | Control System, Alarm | 1430-20-PI-DG-4422 | 7500-Alarm
MD-PALL-41301 | PAX-4130, OIL PIPELINE PUMP 3 SUCT | Instrumentation | Control System | Control System, Alarm | 1430-20-PI-DG-4422 | 7500-Alarm
MD-PDAH-41851 | HBG-4185 OIL P/L PMP RECYCLE CLR | Instrumentation | Control System | Control System, Alarm | 1430-20-PI-DG-4422 | 7500-Alarm | HBG-4185
MD-PDG-41101 | 7164-Diff. Press Gauge - PAX-4110, OIL PIPELINE PUMP 1 SUCT STR | Instrumentation | Gauge | Gauge, Differential Pressure | 1430-20-PI-DG-4422
MD-PDG-41201 | 7164-Diff. Press Gauge - PAX-4120, OIL PIPELINE PUMP 2 SUCT STR | Instrumentation | Gauge | Gauge, Differential Pressure | 1430-20-PI-DG-4422
MD-PDG-41301 | 7164-Diff. Press Gauge - PAX-4130, OIL PIPELINE PUMP 3 SUCT STR | Instrumentation | Gauge | Gauge, Differential Pressure | 1430-20-PI-DG-4422
MD-PDI-41851 | HBG-4185 OIL P/L PMP RECYCLE CLR | Instrumentation | Control System | Control System, Indication | 1430-20-PI-DG-4422 | 7500-Indication | HBG-4185
MD-PDT-41851 | HBG-4185 OIL P/L PMP RECYCLE CLR SHELL | Instrumentation | Transmitter | Transmitter, Pressure Differential | 1430-20-PI-DG-4422 | 7162-Differential Pressure Transmitter | HBG-4185 | 8"-AN (SCH STD) NACE
MD-PDT-41851 | HBG-4185 OIL P/L PMP RECYCLE CLR SHELL | Instrumentation | Transmitter | Transmitter, Pressure Differential | 1430-20-PI-DG-4422 | 7162-Differential Pressure Transmitter | HBG-4185 | 8"-AN (SCH STD) NACE
MD-PG-41852 | HBG-4185, OIL P/L PMP RECYCLE CLR TUBE OUT | Instrumentation | Gauge | Gauge, Pressure | 1430-20-PI-DG-4422 | 7163-Pressure Gauge |  | 6"-N (WT=0.22")
MD-PI-41101 | PAX-4110, OIL PIPELINE PUMP 1 SUCT | Instrumentation | Control System | Control System, Indication | 1430-20-PI-DG-4422 | 7500-Indication
MD-PI-41103 | PAX-4110, OIL PIPELINE PUMPS DSCH | Instrumentation | Control System | Control System, Indication | 1430-20-PI-DG-4422
MD-PI-41201 | PAX-4120, OIL PIPELINE PUMP 2 SUCT | Instrumentation | Control System | Control System, Indication | 1430-20-PI-DG-4422 | 7500-Indication
MD-PI-41301 | PAX-4130, OIL PIPELINE PUMP 3 SUCT | Instrumentation | Control System | Control System, Indication | 1430-20-PI-DG-4422 | 7500-Indication
MD-PIC-41103 | PAX-4110, OIL PIPELINE PUMPS DSCH | Instrumentation | Control System | Control System, Control | 1430-20-PI-DG-4422 | 7500-Control
MD-PIT-41212 | PRESSURE TRANSMITTER - OIL PIPELINE PUMP LUBE OIL FILTERS | Instrumentation | Transmitter | Transmitter, Pressure | 1430-20-PI-DG-4422
MD-PIT-41312 | PRESSURE TRANSMITTER - OIL PIPELINE PUMP LUBE OIL FILTERS | Instrumentation | Transmitter | Transmitter, Pressure | 1430-20-PI-DG-4422
MD-PSH-41102 | HI TRANSMITTER READING - PRESSURE SHUTDOWN TRANSMITTER | Instrumentation | Control System | Control System, Switch | 1430-20-PI-DG-4422
MD-PSH-41202 | HI TRANSMITTER READING - PRESSURE SHUTDOWN TRANSMITTER | Instrumentation | Control System | Control System, Switch | 1430-20-PI-DG-4422
MD-PSH-41302 | HI TRANSMITTER READING - PRESSURE SHUTDOWN TRANSMITTER | Instrumentation | Control System | Control System, Switch | 1430-20-PI-DG-4422
MD-PSH-41851 | HI TRANSMITTER READING - PRESSURE SHUTDOWN TRANSMITTER | Instrumentation | Control System | Control System, Switch | 1430-20-PI-DG-4422
MD-PSL-41102 | LO TRANSMITTER READING - PRESSURE SHUTDOWN TRANSMITTER | Instrumentation | Control System | Control System, Switch | 1430-20-PI-DG-4422
MD-PSL-41202 | LO TRANSMITTER READING - PRESSURE SHUTDOWN TRANSMITTER | Instrumentation | Control System | Control System, Switch | 1430-20-PI-DG-4422
MD-PSL-41302 | LO TRANSMITTER READING - PRESSURE SHUTDOWN TRANSMITTER | Instrumentation | Control System | Control System, Switch | 1430-20-PI-DG-4422
MD-PSL-41851 | LO TRANSMITTER READING - PRESSURE SHUTDOWN TRANSMITTER | Instrumentation | Control System | Control System, Switch | 1430-20-PI-DG-4422
MD-PSV-41102 | PAX-4110, OIL PIPELINE PUMP 1 SUCT | Instrumentation | Relief Valve | Relief Valve, Pressure | 1430-20-PI-DG-4422 | 7301-Pressure Relief Valve | PAX-4110 | 1-1/2" DN (SCH 160) NACE
MD-PSV-41202 | PAX-4120, OIL PIPELINE PUMP 2 SUCT | Instrumentation | Relief Valve | Relief Valve, Pressure | 1430-20-PI-DG-4422 | 7301-Pressure Relief Valve | PAX-4120 | 1-1/2" DN (SCH 160) NACE
MD-PSV-41302 | PAX-4130, OIL PIPELINE PUMP 3 SUCT | Instrumentation | Relief Valve | Relief Valve, Pressure | 1430-20-PI-DG-4422 | 7301-Pressure Relief Valve | PAX-4130 | 1-1/2" DN (SCH 160) NACE
MD-PT-41101 | PAX-4110, OIL PIPELINE PUMP 1 SUCT | Instrumentation | Transmitter | Transmitter, Pressure | 1430-20-PI-DG-4422 | 7161-Pressure Transmitter |  | 10"-DN (SCH 80) NACE
MD-PT-41101 | PAX-4110, OIL PIPELINE PUMP 1 SUCT | Instrumentation | Transmitter | Transmitter, Pressure | 1430-20-PI-DG-4422 | 7161-Pressure Transmitter |  | 10"-DN (SCH 80) NACE
MD-PT-41103 | PAX-4110, OIL PIPELINE PUMPS DSCH | Instrumentation | Transmitter | Transmitter, Pressure | 1430-20-PI-DG-4422 | 7161-Pressure Transmitter |  | 10"-FN (SCH 80) NACE
MD-PT-41103 | PAX-4110, OIL PIPELINE PUMPS DSCH | Instrumentation | Transmitter | Transmitter, Pressure | 1430-20-PI-DG-4422 | 7161-Pressure Transmitter |  | 10"-FN (SCH 80) NACE
MD-PT-41201 | PAX-4120, OIL PIPELINE PUMP 2 SUCT | Instrumentation | Transmitter | Transmitter, Pressure | 1430-20-PI-DG-4422 | 7161-Pressure Transmitter |  | 10"-DN (SCH 80) NACE
MD-PT-41201 | PAX-4120, OIL PIPELINE PUMP 2 SUCT | Instrumentation | Transmitter | Transmitter, Pressure | 1430-20-PI-DG-4422 | 7161-Pressure Transmitter |  | 10"-DN (SCH 80) NACE
MD-PXAHH-41102 | PAX-4110, OIL PIPELINE PUMP 1 DSCH S/D | Instrumentation | Control System | Control System, Alarm | 1430-20-PI-DG-4422 | 7500-Alarm
MD-PXAHH-41202 | PAX-4120, OIL PIPELINE PUMP 2 DSCH S/D | Instrumentation | Control System | Control System, Alarm | 1430-20-PI-DG-4422 | 7500-Alarm
MD-PXAHH-41302 | PAX-4130, OIL PIPELINE PUMP 3 DSCH S/D | Instrumentation | Control System | Control System, Alarm | 1430-20-PI-DG-4422 | 7500-Alarm
MD-PXAHH-41851 | HBG-4185, OIL P/L PMP RECYCLE CLR TUBE | Instrumentation | Control System | Control System, Alarm | 1430-20-PI-DG-4422 | 7500-Alarm
MD-PXALL-41102 | PAX-4110, OIL PIPELINE PUMP 1 DSCH S/D | Instrumentation | Control System | Control System, Alarm | 1430-20-PI-DG-4422 | 7500-Alarm
MD-PXALL-41202 | PAX-4120, OIL PIPELINE PUMP 2 DSCH S/D | Instrumentation | Control System | Control System, Alarm | 1430-20-PI-DG-4422 | 7500-Alarm
MD-PXALL-41302 | PAX-4130, OIL PIPELINE PUMP 3 DSCH S/D | Instrumentation | Control System | Control System, Alarm | 1430-20-PI-DG-4422 | 7500-Alarm
MD-PXALL-41851 | HBG-4185, OIL P/L PMP RECYCLE CLR TUBE | Instrumentation | Control System | Control System, Alarm | 1430-20-PI-DG-4422 | 7500-Alarm | HBG-4185
MD-PXI-41102 | PAX-4110, OIL PIPELINE PUMP 1 DSCH S/D | Instrumentation | Control System | Control System, Indication | 1430-20-PI-DG-4422 | 7500-Indication
MD-PXI-41202 | PAX-4120, OIL PIPELINE PUMP 2 DSCH S/D | Instrumentation | Control System | Control System, Indication | 1430-20-PI-DG-4422 | 7500-Indication
MD-PXI-41302 | PAX-4130, OIL PIPELINE PUMP 3 DSCH S/D | Instrumentation | Control System | Control System, Indication | 1430-20-PI-DG-4422 | 7500-Indication
MD-PXI-41851 | HBG-4185, OIL P/L PMP RECYCLE CLR TUBE | Instrumentation | Control System | Control System, Indication | 1430-20-PI-DG-4422 | 7500-Indication
MD-RO-41851 | 7111-Restriction Orifice - HBG-4185 OIL PIPELINE PUMP RECYCLE CLR PL IN | Instrumentation | Orifice | Orifice, Restriction | 1430-20-PI-DG-4422 | 7111-Restriction Orifice |  | 8"-FN (SCH 160) NACE
MD-SDV-41000 | 7204-On/Off Valve - OIL PIPELINE PUMPS CRUDE OIL IN | Instrumentation | Valve | Valve, On/Off | 1430-20-PI-DG-4422
MD-SDV-41101 | PAX-4110, OIL PIPELINE PUMP 1 SUCT | Instrumentation | Valve | Valve, On/Off | 1430-20-PI-DG-4422 | 7204-On/Off Valve |  | 10"-DN (SCH 80) NACE
MD-SDV-41201 | PAX-4120, OIL PIPELINE PUMP 2 SUCT | Instrumentation | Valve | Valve, On/Off | 1430-20-PI-DG-4422 | 7204-On/Off Valve |  | 10"-DN (SCH 80) NACE
MD-SDV-41301 | PAX-4130, OIL PIPELINE PUMP 3 SUCT | Instrumentation | Valve | Valve, On/Off | 1430-20-PI-DG-4422 | 7204-On/Off Valve |  | 10"-DN (SCH 80) NACE
MD-SDV-41851 | HBG-4185, OIL P/L PMP RECYCLE CLR PL IN | Instrumentation | Valve | Valve, On/Off | 1430-20-PI-DG-4422 | 7204-On/Off Valve |  | 8"-FN (SCH 160) NACE
MD-SDY-41101 | PAX-4110, OIL PIPELINE PUMP 1 SUCT | Instrumentation | Valve | Valve, Solenoid | 1430-20-PI-DG-4422 | 7210-Solenoid Valve
MD-SDY-41201 | PAX-4120, OIL PIPELINE PUMP 2 SUCT | Instrumentation | Valve | Valve, Solenoid | 1430-20-PI-DG-4422 | 7210-Solenoid Valve
MD-SDY-41301 | PAX-4130, OIL PIPELINE PUMP 3 SUCT | Instrumentation | Valve | Valve, Solenoid | 1430-20-PI-DG-4422 | 7210-Solenoid Valve
MD-SDY-41851 | HBG-4185, OIL P/L PMP RECYCLE CLR PL IN | Instrumentation | Valve | Valve, Solenoid | 1430-20-PI-DG-4422 | 7210-Solenoid Valve
MD-TAH-41852 | HBG-4185 OIL P/L PMP RCY CLR SHELL OIL OUT | Instrumentation | Control System | Control System, Alarm | 1430-20-PI-DG-4422 | 7500-Alarm | HBG-4185
MD-TAH-41853 | HBG-4185 OIL P/L PMP RCY CLR SHELL OIL IN | Instrumentation | Control System | Control System, Alarm | 1430-20-PI-DG-4422 | 7500-Alarm | HBG-4185
MD-TE-41851 | OIL PIPELINE PUMPS SUCTION HEADER | Instrumentation | Thermal Device | Thermal Device, RTD | 1430-20-PI-DG-4422 | 7132-RTD Element |  | 10"-AN (SCH STD) NACE
MD-TE-41852 | HBG-4185 OIL P/L PMP RCY CLR SHELL OIL OUT | Instrumentation | Thermal Device | Thermal Device, RTD | 1430-20-PI-DG-4422 | 7132-RTD Element | HBG-4185
MD-TE-41853 | HBG-4185 OIL P/L PMP RCY CLR SHELL OIL IN | Instrumentation | Thermal Device | Thermal Device, RTD | 1430-20-PI-DG-4422 | 7132-RTD Element | HBG-4185
MD-TI-41852 | HBG-4185 OIL P/L PMP RCY CLR SHELL OIL OUT | Instrumentation | Control System | Control System, Indication | 1430-20-PI-DG-4422 | 7500-Indication | HBG-4185
MD-TI-41853 | HBG-4185 OIL P/L PMP RCY CLR SHELL OIL IN | Instrumentation | Control System | Control System, Indication | 1430-20-PI-DG-4422 | 7500-Indication | HBG-4185
MD-TIC-41851 | OIL PIPELINE PUMPS SUCTION HEADER | Instrumentation | Control System | Control System, Control | 1430-20-PI-DG-4422 | 7500-Control
MD-TT-41851 | OIL PIPELINE PUMPS SUCTION HEADER | Instrumentation | Transmitter | Transmitter, Temperature | 1430-20-PI-DG-4422 | 7134-Temperature Transmitter
MD-TT-41852 | HBG-4185 OIL P/L PMP RCY CLR SHELL OIL OUT | Instrumentation | Transmitter | Transmitter, Temperature | 1430-20-PI-DG-4422 | 7134-Temperature Transmitter | HBG-4185 | 8"-AN (SCH STD) NACE
MD-TT-41853 | HBG-4185 OIL P/L PMP RCY CLR SHELL OIL IN | Instrumentation | Transmitter | Transmitter, Temperature | 1430-20-PI-DG-4422 | 7134-Temperature Transmitter | HBG-4185 | 8"-AN (SCH STD) NACE
MD-TV-41851 | OIL PIPELINE PUMPS RECYCLE COOLER | Instrumentation | Control Valve | Control Valve, General | 1430-20-PI-DG-4422 | 7201-Control Valve |  | 6"-N (WT=0.22")
MD-TV-41852 | MD-TV-41852 | Instrumentation | Control Valve | Control Valve, General | 1430-20-PI-DG-4422
MD-TW-41853 | HBG-4185, OIL P/L PMP RECYCLE CLR TUBE IN | Instrumentation | Thermal Device | Thermal Device, Thermowell | 1430-20-PI-DG-4422 | 7138-Thermowell |  | 6"-N (WT=0.22")
MD-TW-41854 | HBG-4185, OIL P/L PMP RECYCLE CLR TUBE OUT | Instrumentation | Thermal Device | Thermal Device, Thermowell | 1430-20-PI-DG-4422 | 7138-Thermowell |  | 6"-N (WT=0.22")
MD-TY-41851 | OIL PIPELINE PUMPS SUCTION HEADER | Instrumentation | Transducer | Transducer, I/P | 1430-20-PI-DG-4422 | 7196-I/P Transducer
MD-XV-41102 | PAX-4110, OIL PIPELINE PUMP 1 DSCH | Instrumentation | Control Valve | Control Valve, General | 1430-20-PI-DG-4422 | 7201-Control Valve |  | 8"-FN (SCH 160) NACE
MD-XV-41202 | PAX-4120, OIL PIPELINE PUMP 2 DSCH | Instrumentation | Control Valve | Control Valve, General | 1430-20-PI-DG-4422 | 7201-Control Valve |  | 8"-FN (SCH 160) NACE
MD-XV-41302 | PAX-4130, OIL PIPELINE PUMP 3 DSCH | Instrumentation | Control Valve | Control Valve, General | 1430-20-PI-DG-4422 | 7201-Control Valve |  | 8"-FN (SCH 160) NACE
MD-ZI-41101 | PAX-4110, OIL PIPELINE PUMP 1 SUCT | Instrumentation | Control System | Control System, Indication | 1430-20-PI-DG-4422 | 7500-Indication
MD-ZI-41102 | PAX-4110, OIL PIPELINE PUMP 1 DSCH | Instrumentation | Control System | Control System, Indication | 1430-20-PI-DG-4422 | 7500-Indication
MD-ZI-41201 | PAX-4120, OIL PIPELINE PUMP 2 SUCT | Instrumentation | Control System | Control System, Indication | 1430-20-PI-DG-4422 | 7500-Indication
MD-ZI-41202 | PAX-4120, OIL PIPELINE PUMP 2 DSCH | Instrumentation | Control System | Control System, Indication | 1430-20-PI-DG-4422 | 7500-Indication
MD-ZI-41301 | PAX-4130, OIL PIPELINE PUMP 3 SUCT | Instrumentation | Control System | Control System, Indication | 1430-20-PI-DG-4422 | 7500-Indication
MD-ZI-41302 | PAX-4130, OIL PIPELINE PUMP 3 DSCH | Instrumentation | Control System | Control System, Indication | 1430-20-PI-DG-4422 | 7500-Indication
MD-ZI-41851 | HBG-4185, OIL P/L PMP RECYCLE CLR PL IN | Instrumentation | Control System | Control System, Indication | 1430-20-PI-DG-4422 | 7500-Indication
MD-ZIC-41101 |  | Instrumentation | Control System | Control System, Indication | 1430-20-PI-DG-4422
MD-ZIC-41201 |  | Instrumentation | Control System | Control System, Indication | 1430-20-PI-DG-4422
MD-ZIC-41301 |  | Instrumentation | Control System | Control System, Indication | 1430-20-PI-DG-4422
MD-ZIC-41851 |  | Instrumentation | Control System | Control System, Indication | 1430-20-PI-DG-4422
MD-ZIO-41101 |  | Instrumentation | Control System | Control System, Indication | 1430-20-PI-DG-4422
MD-ZIO-41201 |  | Instrumentation | Control System | Control System, Indication | 1430-20-PI-DG-4422
MD-ZIO-41301 |  | Instrumentation | Control System | Control System, Indication | 1430-20-PI-DG-4422
MD-ZIO-41851 |  | Instrumentation | Control System | Control System, Indication | 1430-20-PI-DG-4422
MD-ZT-41101 | PAX-4110, OIL PIPELINE PUMP 1 SUCT | Instrumentation | Transmitter | Transmitter, Position | 1430-20-PI-DG-4422 | 7192-Position Transmitter
MD-ZT-41101A | POSITION - TRANSMITTER | Instrumentation | Transmitter | Transmitter, Position | 1430-20-PI-DG-4422
MD-ZT-41102 | PAX-4110, OIL PIPELINE PUMP 1 DSCH | Instrumentation | Transmitter | Transmitter, Position | 1430-20-PI-DG-4422 | 7192-Position Transmitter
MD-ZT-41201 | PAX-4120, OIL PIPELINE PUMP 2 SUCT | Instrumentation | Transmitter | Transmitter, Position | 1430-20-PI-DG-4422 | 7192-Position Transmitter
MD-ZT-41201A | POSITION - TRANSMITTER | Instrumentation | Transmitter | Transmitter, Position | 1430-20-PI-DG-4422
MD-ZT-41202 | PAX-4120, OIL PIPELINE PUMP 2 DSCH | Instrumentation | Transmitter | Transmitter, Position | 1430-20-PI-DG-4422 | 7192-Position Transmitter
MD-ZT-41301 | PAX-4130, OIL PIPELINE PUMP 3 SUCT | Instrumentation | Transmitter | Transmitter, Position | 1430-20-PI-DG-4422 | 7192-Position Transmitter
MD-ZT-41301A | POSITION - TRANSMITTER | Instrumentation | Transmitter | Transmitter, Position | 1430-20-PI-DG-4422
MD-ZT-41302 | PAX-4130, OIL PIPELINE PUMP 3 DSCH | Instrumentation | Transmitter | Transmitter, Position | 1430-20-PI-DG-4422 | 7192-Position Transmitter
MD-ZT-41851 | HBG-4185, OIL P/L PMP RECYCLE CLR PL IN | Instrumentation | Transmitter | Transmitter, Position | 1430-20-PI-DG-4422 | 7192-Position Transmitter
MV14185K1 | -BALL VALVE - OIL PIPELINE PUMP RECYCLE COOLER | Valves | Manual | Manual, Ball | 1430-20-PI-DG-4422
MV14185L1 | -BALL VALVE - OIL PIPELINE PUMP RECYCLE COOLER | Valves | Manual | Manual, Ball | 1430-20-PI-DG-4422
MV4110A1 | Pipeline Pump Suction PSV Downstream Isolation Valve | Valves | Manual | Manual, Ball | 1430-20-PI-DG-4422
MV4110B1 | Oil Pipeline Pump PSV-41101 Test Port Valve | Valves | Manual | Manual, Ball | 1430-20-PI-DG-4422
MV4110C1 | Pipeline Pump Suction PSV Upstream Isolation Valve | Valves | Manual | Manual, Ball | 1430-20-PI-DG-4422
MV4110D1 | Oil Pipeline Pump Drain Valve U/S of PAX-4110 | Valves | Manual | Manual, Ball | 1430-20-PI-DG-4422
MV4110E1 | Oil Pipeline Pump Drain Valve D/S of PAX-4110 (Oil to Pipeline) | Valves | Manual | Manual, Ball | 1430-20-PI-DG-4422
MV4110F1 | Oil Pipeline Pump Drain Valve D/S of PAX-4110 (Oil to Cooler) | Valves | Manual | Manual, Ball | 1430-20-PI-DG-4422
MV4110G1 | Oil Pipeline Pump D/S of PAX-4110 (Oil to Cooler) | Valves | Manual | Manual, Block and Bleed | 1430-20-PI-DG-4422
MV4120A1 | Pipeline Pump Suction PSV Downstream Isolation Valve | Valves | Manual | Manual, Ball | 1430-20-PI-DG-4422
MV4120B1 | Oil Pipeline Pump #2 PSV-41201 Test Port Valve | Valves | Manual | Manual, Ball | 1430-20-PI-DG-4422
MV4120C1 | Pipeline Pump Suction PSV Upstream Isolation Valve | Valves | Manual | Manual, Ball | 1430-20-PI-DG-4422
MV4120D1 | Oil Pipeline Pump Drain Valve U/S of PAX-4120 | Valves | Manual | Manual, Ball | 1430-20-PI-DG-4422
MV4120E1 | Oil Pipeline Pump Drain Valve D/S of PAX-4120 (Oil to Pipeline) | Valves | Manual | Manual, Ball | 1430-20-PI-DG-4422
MV4120F1 | Oil Pipeline Pump Drain Valve D/S of PAX-4120 (Oil to Cooler) | Valves | Manual | Manual, Ball | 1430-20-PI-DG-4422
MV4120G1 | Oil Pipeline Pump D/S of PAX-4120 (Oil to Cooler) | Valves | Manual | Manual, Block and Bleed | 1430-20-PI-DG-4422
MV4130A1 | Pipeline Pump Suction PSV Downstream Isolation Valve | Valves | Manual | Manual, Ball | 1430-20-PI-DG-4422
MV4130B1 | Oil Pipeline Pump PSV-41301 Test Port Valve | Valves | Manual | Manual, Ball | 1430-20-PI-DG-4422
MV4130C1 | Pipeline Pump Suction PSV Upstream Isolation Valve | Valves | Manual | Manual, Ball | 1430-20-PI-DG-4422
MV4130D1 | Oil Pipeline Pump Drain Valve U/S of PAX-4130 | Valves | Manual | Manual, Ball | 1430-20-PI-DG-4422
MV4130E1 | Oil Pipeline Pump Drain Valve D/S of PAX-4130 (Oil to Pipeline) | Valves | Manual | Manual, Ball | 1430-20-PI-DG-4422
MV4130F1 | Oil Pipeline Pump Drain Valve D/S of PAX-4130 (Oil to Cooler) | Valves | Manual | Manual, Ball | 1430-20-PI-DG-4422
MV4130G1 | Oil Pipeline Pump D/S of PAX-4130 (Oil to Cooler) | Valves | Manual | Manual, Block and Bleed | 1430-20-PI-DG-4422
MV4130H1 | Oil Pipeline Pump U/S of LV-13001B (Oil to Pig Launcher) | Valves | Manual | Manual, Block and Bleed | 1430-20-PI-DG-4422
MV4130I1 | Oil Pipeline Pump Seawater Return Isolation Valve | Valves | Manual | Manual, Block and Bleed | 1430-20-PI-DG-4422
MV4130K1 | Oil Pipeline Pump U/S of LV-13001A (Oil to Pig Launcher) | Valves | Manual | Manual, Block and Bleed | 1430-20-PI-DG-4422
MV4130M1 | Oil Pipeline Pump D/S of LV-13001A (Oil to Pig Launcher) | Valves | Manual | Manual, Block and Bleed | 1430-20-PI-DG-4422
MV4185A1 | Oil Pipeline Pump Recycle Cooler Thermal PSV Isolation Valve | Valves | Manual | Manual, Ball | 1430-20-PI-DG-4422
MV4185B1 | Oil PL Pump Recycle Cooler PSV-41851 Test Port Valve | Valves | Manual | Manual, Ball | 1430-20-PI-DG-4422
MV4185C1 | Oil PL Pump Recycle Cooler Seawater D/S of Seawater Cooler | Valves | Manual | Manual, Butterfly | 1430-20-PI-DG-4422
MV4185D1 | Oil PL Pump Recycle Cooler Drain Valve D/S of Seawater Cooler | Valves | Manual | Manual, Ball | 1430-20-PI-DG-4422
MV4185E1 | Oil PL Pump Recycle Cooler PSV-41852A Test Port Valve | Valves | Manual | Manual, Ball | 1430-20-PI-DG-4422
MV4185F1 | Oil Pipeline Pump Recycle Cooler PSV Upstream Isolation Valve | Valves | Manual | Manual, Ball | 1430-20-PI-DG-4422
MV4185G1 | Oil Pipeline Pump Recycle Cooler PSV Downstream Isolation Valve | Valves | Manual | Manual, Ball | 1430-20-PI-DG-4422
MV4185H1 | Oil Pipeline Pump Recycle Cooler PSV Downstream Isolation Valve | Valves | Manual | Manual, Ball | 1430-20-PI-DG-4422
MV4185I1 | Oil PL Pump Recycle Cooler PSV-41852B Test Port Valve | Valves | Manual | Manual, Ball | 1430-20-PI-DG-4422
MV4185J1 | Oil Pipeline Pump Recycle Cooler PSV Upstream Isolation Valve | Valves | Manual | Manual, Ball | 1430-20-PI-DG-4422
MV4185K1 | Recycle Cooler PSV FT Upstream Isolation Valve | Valves | Manual | Manual, Ball | 1430-20-PI-DG-4422
MV4185L1 | Recycle Cooler PSV FT Downstream Isolation Valve | Valves | Manual | Manual, Ball | 1430-20-PI-DG-4422
MV4185M1 | Recycle Cooler PSV FT Bypass Valve | Valves | Manual | Manual, Ball | 1430-20-PI-DG-4422
MV4185N1 | Oil PL Pump Recycle Cooler Oil out of Cooler (Low Point Drain Valve) | Valves | Manual | Manual, Ball | 1430-20-PI-DG-4422
MV4185O1 | Oil PL Pump Recycle Cooler Oil return from Discharge of Cooler | Valves | Manual | Manual, Ball | 1430-20-PI-DG-4422
MV4185P1 | Oil PL Pump Recycle Cooler Seawater Into Cooler | Valves | Manual | Manual, Butterfly | 1430-20-PI-DG-4422
1 1/2"-VA-F2-5002 | FROM KZZ-4190 TO 3/4" VALVE - VENT TO ATMOSPHERE PIPE | Piping | Vent Atmospheric Pressure | F2, Vent Atmospheric Pressure | 1430-20-PI-DG-4423
1"-PG-FN-2026 |  | Piping | Process Gas | FN, Process Gas | 1430-20-PI-DG-4423
10"-PL-F2-2020 | PROCESS LIQUIDS PIPE - FROM PL-2019 TO PL-2021 | Piping | Process Liquid | F2, Process Liquid | 1430-20-PI-DG-4423
10"-PL-F2-2020-1"P |  | Piping | Process Liquid | F2, Process Liquid | 1430-20-PI-DG-4423
2"-DC-F2-2027 |  | Piping | Drain Closed | F2, Drain Closed | 1430-20-PI-DG-4423
2"-FH-AN-5027 | FLARE HI PRESSURE PIPE - FROM PSV-41901 TO FH-5005 | Piping | Flare High Pressure | AN, Flare High Pressure | 1430-20-PI-DG-4423
2"-NP-BN-7534 |  | Piping | Nitrogen | BN, Nitrogen | 1430-20-PI-DG-4423
2"-PG-F2-2025 |  | Piping | Process Gas | F2, Process Gas | 1430-20-PI-DG-4423
2"-PL-F2-2559 |  | Piping | Process Liquid | F2, Process Liquid | 1430-20-PI-DG-4423
24"-PL-F2-2021 | PROCESS LIQUIDS PIPE - FROM KZZ-4190 TO MARDI GRAS P/L | Piping | Process Liquid | F2, Process Liquid | 1430-20-PI-DG-4423
24"-PL-F2-2021-1"P |  | Piping | Process Liquid | F2, Process Liquid | 1430-20-PI-DG-4423
3"-PL-FN-2028 |  | Piping | Process Liquid | FN, Process Liquid | 1430-20-PI-DG-4423
4"-PL-FN-2023 |  | Piping | Process Liquid | FN, Process Liquid | 1430-20-PI-DG-4423
4"-PL-FN-2023A | PROCESS LIQUIDS PIPE - FROM PL-2020 TO PV-41502 | Piping | Process Liquid | FN, Process Liquid | 1430-20-PI-DG-4423
4"-PL-FN-2023B | PROCESS LIQUIDS PIPE - FROM PV-41502 TO LINE PL-2028 | Piping | Process Liquid | FN, Process Liquid | 1430-20-PI-DG-4423
8"-PL-F2-2022 |  | Piping | Process Liquid | F2, Process Liquid | 1430-20-PI-DG-4423
8"-PL-F2-2029 |  | Piping | Process Liquid | F2, Process Liquid | 1430-20-PI-DG-4423
8"-PL-F2-2030 |  | Piping | Process Liquid | F2, Process Liquid | 1430-20-PI-DG-4423
CV4190A1 | Oil Pipeline Pig Launcher Chemical Injection (Drag Reducing Agent - Future - ) | Valves | Manual | Manual, Check | 1430-20-PI-DG-4423
CV4190B1 | Oil Pipeline Pig Launcher U/S of Kicker Line for Pig Launch | Valves | Manual | Manual, Check | 1430-20-PI-DG-4423
MD-FI-41601 | OIL BUY-BACK TO SUBSEA PIG LCHR/RCVR | Instrumentation | Indicator | Indicator, Flow | 1430-20-PI-DG-4423 | 7500-Indication |  | 8"-PL-FN/GOM-0012
MD-FV-41501 | ZZZ-4100 BUY BACK SKID | Instrumentation | Control Valve | Control Valve, General | 1430-20-PI-DG-4423 | 7201-Control Valve |  | 3"-FN (SCH 160) NACE
MD-FY-41501 | ZZZ-4100 BUY BACK SKID | Instrumentation | Transducer | Transducer, I/P | 1430-20-PI-DG-4423 | 7196-I/P Transducer | ZZZ-4100
MD-HS-41501 | ZZZ-4100 OIL BUY-BACK SKID PL | Instrumentation | Control System | Control System, Switch | 1430-20-PI-DG-4423 | 7500-Function-Switch
MD-HS-41901A | KZZ-4190 DEPARTING OIL PIPELINE | Instrumentation | Control System | Control System, Switch | 1430-20-PI-DG-4423 | 7500-Function-Switch
MD-HS-41901B | KZZ-4190 DEPARTING OIL PIPELINE | Instrumentation | Control System | Control System, Switch | 1430-20-PI-DG-4423 | 7500-Function-Switch
MD-HS-41902A | KZZ-4190 OIL PIPELINE PIG LAUNCHER BYPASS | Instrumentation | Control System | Control System, Switch | 1430-20-PI-DG-4423 | 7500-Function-Switch
MD-HS-41902B | KZZ-4190 OIL PIPELINE PIG LAUNCHER BYPASS | Instrumentation | Control System | Control System, Switch | 1430-20-PI-DG-4423 | 7500-Function-Switch
MD-HS-41903A | KZZ-4190, OIL PIPELINE PIG LAUNCHER OUT | Instrumentation | Control System | Control System, Switch | 1430-20-PI-DG-4423 | 7500-Function-Switch
MD-HS-41903B | KZZ-4190, OIL PIPELINE PIG LAUNCHER OUT | Instrumentation | Control System | Control System, Switch | 1430-20-PI-DG-4423 | 7500-Function-Switch
MD-HS-41904A | KZZ-4190 DEPARTING OIL PIPELINE | Instrumentation | Switch | Switch, Local Panel | 1430-20-PI-DG-4423 | 7411-Local Panel Switch | KZZ-4190
MD-HS-41904B | KZZ-4190 DEPARTING OIL PIPELINE | Instrumentation | Switch | Switch, Local Panel | 1430-20-PI-DG-4423 | 7411-Local Panel Switch | KZZ-4190
MD-HS-41905 | KZZ-4190, OIL PIPELINE PIG LAUNCHER IN | Instrumentation | Control System | Control System, Switch | 1430-20-PI-DG-4423 | 7500-Function-Switch
MD-HS-41906 | KZZ-4190, OIL PIPELINE PIG LAUNCHER IN | Instrumentation | Control System | Control System, Switch | 1430-20-PI-DG-4423 | 7500-Function-Switch | KZZ-4190
MD-HSX-41501 | ZZZ-4100 OIL BUY-BACK SKID PL | Instrumentation | Switch | Switch, Local | 1430-20-PI-DG-4423 | 7402-Local Switch
MD-HSX-41901 | KZZ-4190 DEPARTING OIL PIPELINE | Instrumentation | Switch | Switch, Local | 1430-20-PI-DG-4423 | 7402-Local Switch
MD-HV-41903 |  | Instrumentation | Control Valve | Control Valve, General | 1430-20-PI-DG-4423
MD-PAH-41901A | KZZ-4190, DEPARTING OIL PRESS - PIG LAUNCHER BP | Instrumentation | Control System | Control System, Alarm | 1430-20-PI-DG-4423 | 7500-Alarm
MD-PAH-41903 | HPU-41901/42101 DEPARTING OIL/GAS PIPELINE HYD PANEL | Instrumentation | Control System | Control System, Alarm | 1430-20-PI-DG-4423 | 7500-Alarm | HPU-SDV-41901-42101
MD-PAL-41901A | KZZ-4190, DEPARTING OIL PRESS - PIG LAUNCHER BP | Instrumentation | Control System | Control System, Alarm | 1430-20-PI-DG-4423 | 7500-Alarm
MD-PAL-41903 | HPU-41901/42101 DEPARTING OIL/GAS PIPELINE HYD PANEL | Instrumentation | Control System | Control System, Alarm | 1430-20-PI-DG-4423 | 7500-Alarm | HPU-SDV-41901-42101
MD-PAL-41904 | KZZ-4190, DEPARTING OIL P/L N2 | Instrumentation | Control System | Control System, Alarm | 1430-20-PI-DG-4423 | 7500-Alarm | KZZ-4190 | 2"-NP-BN-7548
MD-PG-41902 | KZZ-4190, OIL BUY-BACK P/L | Instrumentation | Gauge | Gauge, Pressure | 1430-20-PI-DG-4423 | 7163-Pressure Gauge |  | 10"-F (SCH 160)
MD-PG-41903 | KZZ-4190, DEPARTING OIL P/L | Instrumentation | Gauge | Gauge, Pressure | 1430-20-PI-DG-4423 | 7163-Pressure Gauge |  | 4"-FN
MD-PG-41904 | SPARE | Instrumentation | Gauge | Gauge, Pressure | 1430-20-PI-DG-4423
MD-PG-41905 | KZZ-4190 OIL P/L PIG LAUNCHER HYDRAULIC SUPPLY | Instrumentation | Gauge | Gauge, Pressure | 1430-20-PI-DG-4423 | 7163-Pressure Gauge | KZZ-4190
MD-PG-41906 | KZZ-4190 OIL P/L PIG LAUNCHER OUTLET VALVE CAVITY | Instrumentation | Gauge | Gauge, Pressure | 1430-20-PI-DG-4423 | 7163-Pressure Gauge | KZZ-4190
MD-PG-41907 | MD-HV-41904 CAVITY RELIEF PRESSURE | Instrumentation | Gauge | Gauge, Pressure | 1430-20-PI-DG-4423 | 7163-Pressure Gauge |  | 1/2" S.S. Tubing
MD-PI-41501 | OIL BUY BACK | Instrumentation | Control System | Control System, Indication | 1430-20-PI-DG-4423 | 7500-Indication
MD-PI-41901A | KZZ-4190, DEPARTING OIL PRESS - PIG LAUNCHER BP | Instrumentation | Control System | Control System, Indication | 1430-20-PI-DG-4423 | 7500-Indication
MD-PI-41902 | KZZ-4190, OIL PIPELINE PIG LAUNCHER | Instrumentation | Control System | Control System, Indication | 1430-20-PI-DG-4423 | 7500-Indication
MD-PI-41902B | 7403-Local Indicator - KZZ-4190 OIL PIPELINE PIG LAUNCHER | Instrumentation | Indicator | Indicator, Local | 1430-20-PI-DG-4423
MD-PI-41903 | HPU-41901/42101 DEPARTING OIL/GAS PIPELINE HYD PANEL | Instrumentation | Control System | Control System, Indication | 1430-20-PI-DG-4423 | 7500-Indication
MD-PI-41904 | KZZ-4190, DEPARTING OIL P/L N2 | Instrumentation | Control System | Control System, Indication | 1430-20-PI-DG-4423 | 7500-Indication | KZZ-4190
MD-PIC-41502 | OIL BUY BACK | Instrumentation | Control System | Control System, Control | 1430-20-PI-DG-4423 | 7500-Control
MD-PT-41502 | OIL BUY BACK | Instrumentation | Transmitter | Transmitter, Pressure | 1430-20-PI-DG-4423 | 7161-Pressure Transmitter |  | 4"-FN (SCH 160) NACE
MD-PT-41502 | OIL BUY BACK | Instrumentation | Transmitter | Transmitter, Pressure | 1430-20-PI-DG-4423 | 7161-Pressure Transmitter |  | 4"-FN (SCH 160) NACE
MD-PT-41503 | 7161-Pressure Transmitter - OIL BUY BACK | Instrumentation | Transmitter | Transmitter, Pressure | 1430-20-PI-DG-4423
MD-PT-41901A | KZZ-4190, DEPARTING OIL PRESS - PIG LAUNCHER BP | Instrumentation | Transmitter | Transmitter, Pressure | 1430-20-PI-DG-4423 | 7161-Pressure Transmitter
MD-PT-41902 | KZZ-4190, OIL PIPELINE PIG LAUNCHER | Instrumentation | Transmitter | Transmitter, Pressure | 1430-20-PI-DG-4423 | 7161-Pressure Transmitter
MD-PT-41902 | KZZ-4190, OIL PIPELINE PIG LAUNCHER | Instrumentation | Transmitter | Transmitter, Pressure | 1430-20-PI-DG-4423 | 7161-Pressure Transmitter
MD-PT-41902 | KZZ-4190, OIL PIPELINE PIG LAUNCHER | Instrumentation | Transmitter | Transmitter, Pressure | 1430-20-PI-DG-4423 | 7161-Pressure Transmitter
MD-PT-41903 | HPU-41901/42101 DEPARTING OIL/GAS PIPELINE HYD PANEL | Instrumentation | Transmitter | Transmitter, Pressure | 1430-20-PI-DG-4423 | 7161-Pressure Transmitter | HPU-SDV-41901-42101
MD-PT-41904 | KZZ-4190, DEPARTING OIL P/L GUIDE TUBE N2 | Instrumentation | Transmitter | Transmitter, Pressure | 1430-20-PI-DG-4423 | 7161-Pressure Transmitter | KZZ-4190 | 2"-NP-BN-7548
MD-PT-41904 | KZZ-4190, DEPARTING OIL P/L GUIDE TUBE N2 | Instrumentation | Transmitter | Transmitter, Pressure | 1430-20-PI-DG-4423 | 7161-Pressure Transmitter | KZZ-4190 | 2"-NP-BN-7548
MD-PT-41904 | KZZ-4190, DEPARTING OIL P/L GUIDE TUBE N2 | Instrumentation | Transmitter | Transmitter, Pressure | 1430-20-PI-DG-4423 | 7161-Pressure Transmitter | KZZ-4190 | 2"-NP-BN-7548
MD-PV-41502 | OIL BUY BACK | Instrumentation | Control Valve | Control Valve, General | 1430-20-PI-DG-4423 | 7201-Control Valve |  | 4"-FN (SCH 160) NACE
MD-PV-41503 | 7201-Control Valve - OIL BUY BACK | Instrumentation | Control Valve | Control Valve, General | 1430-20-PI-DG-4423
MD-PXAHH-41901 | KZZ-4190, DEPARTING OIL P/L S/D | Instrumentation | Control System | Control System, Alarm | 1430-20-PI-DG-4423 | 7500-Alarm
MD-PXALL-41901 | KZZ-4190, DEPARTING OIL P/L S/D | Instrumentation | Control System | Control System, Alarm | 1430-20-PI-DG-4423 | 7500-Alarm
MD-PXI-41901 | KZZ-4190, DEPARTING OIL P/L S/D | Instrumentation | Control System | Control System, Indication | 1430-20-PI-DG-4423 | 7500-Indication
MD-PY-41502 | OIL BUY BACK | Instrumentation | Transducer | Transducer, I/P | 1430-20-PI-DG-4423 | 7196-I/P Transducer
MD-PY-41503 | 7196-I/P Transducer - OIL BUY BACK | Instrumentation | Transducer | Transducer, I/P | 1430-20-PI-DG-4423
MD-RO-41901 | Oil Pipeline Pig Launcher | Instrumentation | Orifice | Orifice, Restriction | 1430-20-PI-DG-4423 | 7111-Restriction Orifice | KZZ-4190 | 2"-DC-FN-2027
MD-RO-41902 | Oil Pipeline Pig Launcher | Instrumentation | Orifice | Orifice, Restriction | 1430-20-PI-DG-4423 | 7111-Restriction Orifice | KZZ-4190 | 1"-PG-FN-2025
MD-SDV-41501 | ZZZ-4100 OIL BUY-BACK SKID PL | Instrumentation | Valve | Valve, On/Off | 1430-20-PI-DG-4423 | 7204-On/Off Valve |  | 4"-FN (SCH 160) NACE
MD-SDY-41501 | ZZZ-4100 OIL BUY-BACK SKID PL | Instrumentation | Valve | Valve, Solenoid | 1430-20-PI-DG-4423 | 7210-Solenoid Valve
MD-SDY-41901 | 7210-Solenoid Valve - KZZ-4190 DEPARTING OIL PIPELINE | Instrumentation | Valve | Valve, Solenoid | 1430-20-PI-DG-4423
MD-TE-41102 | KZZ-4190, OIL PIPELINE PIG LAUNCHER IN | Instrumentation | Thermal Device | Thermal Device, RTD | 1430-20-PI-DG-4423 | 7132-RTD Element |  | 10"-FN (SCH 160) NACE
MD-TE-41501 | OIL BUY BACK | Instrumentation | Thermal Device | Thermal Device, RTD | 1430-20-PI-DG-4423 | 7132-RTD Element |  | 2"-FN (SCH 80) NACE
MD-TI-41102 | KZZ-4190, OIL PIPELINE PIG LAUNCHER IN | Instrumentation | Control System | Control System, Indication | 1430-20-PI-DG-4423 | 7500-Indication
MD-TI-41501 | OIL BUY BACK | Instrumentation | Control System | Control System, Indication | 1430-20-PI-DG-4423 | 7500-Indication
MD-TT-41102 | KZZ-4190, OIL PIPELINE PIG LAUNCHER IN | Instrumentation | Transmitter | Transmitter, Temperature | 1430-20-PI-DG-4423 | 7134-Temperature Transmitter
MD-TW-41501 | OIL BUY BACK | Instrumentation | Thermal Device | Thermal Device, Thermowell | 1430-20-PI-DG-4423 | 7138-Thermowell |  | 2"-FN (SCH 80) NACE
MD-XI-41901 | KZZ-4190, DEPARTING OIL P/L | Instrumentation | Control System | Control System, Indication | 1430-20-PI-DG-4423 | 7500-Indication
MD-XI-41902 | KZZ-4190, DEPARTING OIL P/L | Instrumentation | Control System | Control System, Indication | 1430-20-PI-DG-4423 | 7500-Indication
MD-XI-41903 | KZZ-4190, OIL PIPELINE PIG LAUNCHER CLOSURE | Instrumentation | Control System | Control System, Indication | 1430-20-PI-DG-4423 | 7500-Indication
MD-XLS-41903 | 7165-Pressure Switch - KZZ-4190, OIL PIPELINE PIG LAUNCHER CLOSURE | Instrumentation | Switch | Switch, Pressure | 1430-20-PI-DG-4423
MD-XSC-41903A | KZZ-4190, OIL PIPELINE PIG LAUNCHER CLOSURE | Instrumentation | Switch | Switch, Limit | 1430-20-PI-DG-4423 | 7191-Limit Switch | KZZ-4190
MD-XSC-41903B | KZZ-4190, OIL PIPELINE PIG LAUNCHER CLOSURE | Instrumentation | Switch | Switch, Limit | 1430-20-PI-DG-4423 | 7191-Limit Switch | KZZ-4190
MD-XSO-41903A | KZZ-4190, OIL PIPELINE PIG LAUNCHER CLOSURE | Instrumentation | Switch | Switch, Limit | 1430-20-PI-DG-4423 | 7191-Limit Switch | KZZ-4190
MD-XSO-41903B | KZZ-4190, OIL PIPELINE PIG LAUNCHER CLOSURE | Instrumentation | Switch | Switch, Limit | 1430-20-PI-DG-4423 | 7191-Limit Switch | KZZ-4190
MD-XV-41902_C | Oil Pipeline Pig Launcher Bypass | Instrumentation | Valve | Valve, On/Off | 1430-20-PI-DG-4423 | 7204-On/Off Valve | KZZ-4190 | 10"-F2 (SCH 80)
MD-XY-41901 | KZZ-4190, DEPARTING OIL P/L | Instrumentation | Indicator | Indicator, Status | 1430-20-PI-DG-4423 | 7500-Powered Output
MD-XY-41902 | 7210-Solenoid Valve - KZZ-4190 OIL PIPELINE PIG LAUNCHER BYPASS | Instrumentation | Valve | Valve, Solenoid | 1430-20-PI-DG-4423
MD-XY-41903 | 7210-Solenoid Valve - KZZ-4190, OIL PIPELINE PIG LAUNCHER OUT | Instrumentation | Valve | Valve, Solenoid | 1430-20-PI-DG-4423 | 7415-Relay | HPU-SDV-41901-42101
MD-ZI-41501 | ZZZ-4100 OIL BUY-BACK SKID PL | Instrumentation | Control System | Control System, Indication | 1430-20-PI-DG-4423 | 7500-Indication
MD-ZI-41901 | KZZ-4190 DEPARTING OIL PIPELINE | Instrumentation | Control System | Control System, Indication | 1430-20-PI-DG-4423 | 7500-Indication
MD-ZI-41902 | KZZ-4190 OIL PIPELINE PIG LAUNCHER BYPASS | Instrumentation | Control System | Control System, Indication | 1430-20-PI-DG-4423 | 7500-Indication
MD-ZI-41903 | KZZ-4190, OIL PIPELINE PIG LAUNCHER OUT | Instrumentation | Control System | Control System, Indication | 1430-20-PI-DG-4423 | 7500-Indication | KZZ-4190
MD-ZI-41904 | KZZ-4190 DEPARTING OIL PIPELINE | Instrumentation | Control System | Control System, Indication | 1430-20-PI-DG-4423 | 7500-Indication | KZZ-4190
MD-ZI-41905 | KZZ-4190, OIL PIPELINE PIG LAUNCHER IN | Instrumentation | Control System | Control System, Indication | 1430-20-PI-DG-4423 | 7500-Indication
MD-ZI-41906 | KZZ-4190, OIL PIPELINE PIG LAUNCHER IN | Instrumentation | Control System | Control System, Indication | 1430-20-PI-DG-4423 | 7500-Indication | KZZ-4190
MD-ZT-41501 | ZZZ-4100 OIL BUY-BACK SKID PL | Instrumentation | Transmitter | Transmitter, Position | 1430-20-PI-DG-4423 | 7192-Position Transmitter
MD-ZT-41901 | KZZ-4190 DEPARTING OIL PIPELINE | Instrumentation | Transmitter | Transmitter, Position | 1430-20-PI-DG-4423 | 7192-Position Transmitter
MD-ZT-41902 | KZZ-4190 OIL PIPELINE PIG LAUNCHER BYPASS | Instrumentation | Transmitter | Transmitter, Position | 1430-20-PI-DG-4423 | 7192-Position Transmitter
MD-ZT-41903 | KZZ-4190, OIL PIPELINE PIG LAUNCHER OUT | Instrumentation | Transmitter | Transmitter, Position | 1430-20-PI-DG-4423 | 7192-Position Transmitter | KZZ-4190
MD-ZT-41904 | KZZ-4190 DEPARTING OIL PIPELINE | Instrumentation | Transmitter | Transmitter, Position | 1430-20-PI-DG-4423 | 7192-Position Transmitter | KZZ-4190
MD-ZT-41905 | KZZ-4190, OIL PIPELINE PIG LAUNCHER IN | Instrumentation | Transmitter | Transmitter, Position | 1430-20-PI-DG-4423 | 7192-Position Transmitter
MD-ZT-41906 | KZZ-4190, OIL PIPELINE PIG LAUNCHER IN | Instrumentation | Transmitter | Transmitter, Position | 1430-20-PI-DG-4423 | 7192-Position Transmitter | KZZ-4190
MV4150A1 | Oil Buy-Back Meter U/S of SDV-41501 | Valves | Manual | Manual, Ball | 1430-20-PI-DG-4423
MV4150B1 | Oil Buy-Back Meter Bleed valve D/S of Buy-back meter | Valves | Manual | Manual, Ball | 1430-20-PI-DG-4423
MV4150C1 | Oil Buy-Back Meter Oil Buy-Back Meter to Dry Oil Separator | Valves | Manual | Manual, Ball | 1430-20-PI-DG-4423
MV4150D1 | Oil Buy-Back Meter Strainer Tee Drain Valve, U/S Buy-Back Meter | Valves | Manual | Manual, Ball | 1430-20-PI-DG-4423
MV4190A1 | Oil Pipeline Pig Launcher Chemical Injection (Drag Reducing Agent - Future - ) | Valves | Manual | Manual, Ball | 1430-20-PI-DG-4423
MV4190B1 | Oil Pipeline Pig Launcher Drain Valve | Valves | Manual | Manual, Ball | 1430-20-PI-DG-4423
MV4190C1 | Oil Pipeline Pig Launcher Bleed valve D/S of XV-41906 | Valves | Manual | Manual, Ball | 1430-20-PI-DG-4423
MV4190D1 | Oil Pipeline Pig Launcher U/S by-pass valve to XV-41906 | Valves | Manual | Manual, Ball | 1430-20-PI-DG-4423
MV4190E1 | Oil Pipeline Pig Launcher D/S by-pass valve to XV-41906 | Valves | Manual | Manual, Globe | 1430-20-PI-DG-4423
MV4190F1 | Oil Pipeline Pig Launcher U/S of Pig Launch | Valves | Manual | Manual, Ball | 1430-20-PI-DG-4423
MV4190G1 | Oil Pipeline Pig Launcher U/S of Pig Launch | Valves | Manual | Manual, Globe | 1430-20-PI-DG-4423
MV4190H1 | Oil Pipeline Pig Launcher Drain Valve on Pig Launch | Valves | Manual | Manual, Ball | 1430-20-PI-DG-4423
MV4190I1 | Oil Pig Laucher Fire PSV Upstream Isolation Valve | Valves | Manual | Manual, Ball | 1430-20-PI-DG-4423
MV4190J1 | Oil Pipeline Pig Launcher PSV-41901 Test Port Valve | Valves | Manual | Manual, Ball | 1430-20-PI-DG-4423
MV4190K1 | Oil Pig Laucher Fire PSV Downstream Isolation Valve | Valves | Manual | Manual, Ball | 1430-20-PI-DG-4423
MV4190L1 | Oil Pipeline Pig Launcher BDV (Pig Launch) | Valves | Manual | Manual, Globe | 1430-20-PI-DG-4423
MV4190M1 | Oil Pig Launcher Fire PSV Bypass Valve | Valves | Manual | Manual, Ball | 1430-20-PI-DG-4423
MV4190N1 | Oil Pipeline Pig Launcher Pig Launch to Closed Drain Header | Valves | Manual | Manual, Globe | 1430-20-PI-DG-4423
MV4190O1 | Oil Pipeline Pig Launcher Pig Launch to Closed Drain Header | Valves | Manual | Manual, Ball | 1430-20-PI-DG-4423
MV4190S1 | Oil Pipeline Pig Launcher Bypass around SDV-41901 | Valves | Manual | Manual, Globe | 1430-20-PI-DG-4423
MV4190T1 | Oil Pipeline SDV Bypass Valve | Valves | Manual | Manual, Ball | 1430-20-PI-DG-4423
MV4190U1 | Oil Pipeline Pig Launcher Nitrogen to Pig Launcher | Valves | Manual | Manual, Ball | 1430-20-PI-DG-4423
2"-DO-AN-6421 |  | Piping | Drain Open | AN, Drain Open | 1430-20-PI-DG-4424
2"-DO-AN-6423 |  | Piping | Drain Open | AN, Drain Open | 1430-20-PI-DG-4424
2"-PG-KN-1042 | PROCESS GAS PIPE - FROM PL-1041 TO PSV-02801 | Piping | Process Gas | KN, Process Gas | 1430-20-PI-DG-4424
2"-PG-KN-1042-1"P |  | Piping | Process Gas | KN, Process Gas | 1430-20-PI-DG-4424
2"-PG-KN-1044 | PROCESS GAS PIPE - FROM PL-1040 TO PSV-02851 | Piping | Process Gas | KN, Process Gas | 1430-20-PI-DG-4424
2"-PG-KN-1044-1"P |  | Piping | Process Gas | KN, Process Gas | 1430-20-PI-DG-4424
2"-PL-AN-1043 | PROCESS LIQUIDS PIPE - FROM PSV-02851 TO PL-1045 | Piping | Process Liquid | AN, Process Liquid | 1430-20-PI-DG-4424
2"-PL-AN-1043-1"P |  | Piping | Process Liquid | AN, Process Liquid | 1430-20-PI-DG-4424
2"-PL-AN-1045 | PROCESS LIQUIDS PIPE - FROM PSV-02801 TO PL-3044 | Piping | Process Liquid | AN, Process Liquid | 1430-20-PI-DG-4424
2"-PL-AN-3062 | PROCESS LIQUIDS PIPE - FROM PSV-02852 TO PL-1045 | Piping | Process Liquid | AN, Process Liquid | 1430-20-PI-DG-4424
2"-PL-AN-3062-1"P |  | Piping | Process Liquid | AN, Process Liquid | 1430-20-PI-DG-4424
2"-PL-AN-3063 | PROCESS LIQUIDS PIPE - FROM PSV-02802 TO PL-1045 | Piping | Process Liquid | AN, Process Liquid | 1430-20-PI-DG-4424
2"-PL-AN-3063-1"P |  | Piping | Process Liquid | AN, Process Liquid | 1430-20-PI-DG-4424
3"-PL-KN-1040 | PROCESS LIQUIDS PIPE - FROM PBE-0285 TO PF-1200/GZZ-0260 | Piping | Process Liquid | KN, Process Liquid | 1430-20-PI-DG-4424
3"-PL-KN-1041 | PROCESS LIQUIDS PIPE - FROM PBE-0280 TO PF-1200/GZZ-0260 | Piping | Process Liquid | KN, Process Liquid | 1430-20-PI-DG-4424
3/4"-SW-N-8204 |  | Piping | Seawater | N, Seawater | 1430-20-PI-DG-4424
3/4"-SW-N-8205 |  | Piping | Seawater | N, Seawater | 1430-20-PI-DG-4424
3/4"-SW-N-8404 |  | Piping | Seawater | N, Seawater | 1430-20-PI-DG-4424
3/4"-SW-N-8405 |  | Piping | Seawater | N, Seawater | 1430-20-PI-DG-4424
4"-PL-AN-3053 | PROCESS LIQUIDS PIPE - FROM MBD-1300 TO PBE-0280 | Piping | Process Liquid | AN, Process Liquid | 1430-20-PI-DG-4424
4"-PL-AN-3054 | PROCESS LIQUIDS PIPE - FROM PL-3053 TO PBE-0285 | Piping | Process Liquid | AN, Process Liquid | 1430-20-PI-DG-4424
4"-PL-AN-3054-1"P |  | Piping | Process Liquid | AN, Process Liquid | 1430-20-PI-DG-4424
CV0280A1 | Production Riser Displacement Pump D/S of PBE-0280 to Well Equalization Header | Valves | Manual | Manual, Check | 1430-20-PI-DG-4424
CV0285A1 | Production Riser Displacement Pump D/S of PBE-0285 to Well Equalization Header | Valves | Manual | Manual, Check | 1430-20-PI-DG-4424
MD-FE-02801 | 7125-Flow Meter, V-Cone - PBE-0280, PROD RISER DISPLACE PMP 1 | Instrumentation | Flow Element | Flow Element, Pitot | 1430-20-PI-DG-4424 | 7121-Flow Meter Ultrasonic | PBE-0280 | 3"-KN (WT=0.383") NACE
MD-FE-02851 | 7125-Flow Meter, V-Cone - PBE-0285, PROD RISER DISPLACE PMP 2 | Instrumentation | Flow Element | Flow Element, Pitot | 1430-20-PI-DG-4424 | 7121-Flow Meter Ultrasonic | PBE-0285 | 3"-KN (WT=0.383") NACE
MD-FI-02801 | PROD. RISER PUMP PBE-0280 DISCH. | Instrumentation | Indicator | Indicator, Flow | 1430-20-PI-DG-4424 | 7500-Indication | PBE-0280
MD-FI-02851 | PROD. RISER PUMP PBE-0285 DISCH. | Instrumentation | Indicator | Indicator, Flow | 1430-20-PI-DG-4424 | 7500-Indication | PBE-0285
MD-FQI-02801 | PROD. RISER PUMP PBE-0280 DISCH. | Instrumentation | Indicator | Indicator, Totalizer | 1430-20-PI-DG-4424 | 7500-Indication | PBE-0280
MD-FQI-02851 | PROD. RISER PUMP PBE-0285 DISCH. | Instrumentation | Indicator | Indicator, Totalizer | 1430-20-PI-DG-4424 | 7500-Indication | PBE-0285
MD-FT-02801 | 7114-Flow Transmitter, D/P - PBE-0280, PROD RISER DISPLACE PMP 1 | Instrumentation | Transmitter | Transmitter, Flow | 1430-20-PI-DG-4424 | 7115-Flow Meter Turbine | PBE-0280 | 3"-PL-KN-1041
MD-FT-02851 | 7114-Flow Transmitter, D/P - PBE-0285, PROD RISER DISPLACE PMP 2 | Instrumentation | Transmitter | Transmitter, Flow | 1430-20-PI-DG-4424 | 7115-Flow Meter Turbine | PBE-0285 | 3"-PL-KN-1040
MD-PG-02802 | PBE-0280, PROD RISER DISPLACE PMP 1 DSCH | Instrumentation | Gauge | Gauge, Pressure | 1430-20-PI-DG-4424 | 7163-Pressure Gauge |  | 3"-KN (WT=0.383") NACE
MD-PG-02803 | PBE-0280, PROD RISER DISPLACE PMP 1 SUCT | Instrumentation | Gauge | Gauge, Pressure | 1430-20-PI-DG-4424 | 7163-Pressure Gauge |  | 4"-AN (SCH STD) NACE
MD-PG-02852 | PBE-0285, PROD RISER DISPLACE PMP 2 DSCH | Instrumentation | Gauge | Gauge, Pressure | 1430-20-PI-DG-4424 | 7163-Pressure Gauge |  | 3"-KN (WT=0.383") NACE
MD-PG-02853 | PBE-0285, PROD RISER DISPLACE PMP 2 SUCT | Instrumentation | Gauge | Gauge, Pressure | 1430-20-PI-DG-4424 | 7163-Pressure Gauge |  | 4"-AN (SCH STD) NACE
MD-PG-40001 | OIL PIPELINE PUMP HEADER TO PROD RISER PUMPS | Instrumentation | Gauge | Gauge, Pressure | 1430-20-PI-DG-4424 | 7163-Pressure Gauge |  | 6"-AN (SCH STD) NACE
MD-PIC-02802 | PROD. RISER PUMP PBE-0280 DISCH. | Instrumentation | Control System | Control System, Control | 1430-20-PI-DG-4424 | 7500-Control | PBE-0280
MD-PIC-02852 | PROD. RISER PUMP PBE-0285 DISCH. | Instrumentation | Control System | Control System, Control | 1430-20-PI-DG-4424 | 7500-Control | PBE-0285
MD-PSH-02801 | HI TRANSMITTER READING - PRESSURE SHUTDOWN TRANSMITTER | Instrumentation | Control System | Control System, Switch | 1430-20-PI-DG-4424
MD-PSH-02851 | HI TRANSMITTER READING - PRESSURE SHUTDOWN TRANSMITTER | Instrumentation | Control System | Control System, Switch | 1430-20-PI-DG-4424
MD-PSL-02801 | LO TRANSMITTER READING - PRESSURE SHUTDOWN TRANSMITTER | Instrumentation | Control System | Control System, Switch | 1430-20-PI-DG-4424
MD-PSL-02851 | LO TRANSMITTER READING - PRESSURE SHUTDOWN TRANSMITTER | Instrumentation | Control System | Control System, Switch | 1430-20-PI-DG-4424
MD-PSV-02801 | PBE-0280, PROD RISER DISPLACE PMP 1 DSCH | Instrumentation | Relief Valve | Relief Valve, Pressure | 1430-20-PI-DG-4424 | 7301-Pressure Relief Valve |  | 2"-KN (WT=0.500") NACE
MD-PSV-02802 | PBE-0280, PROD RISER DISPLACE PMP 1 SUCTION | Instrumentation | Relief Valve | Relief Valve, Pressure | 1430-20-PI-DG-4424 | 7301-Pressure Relief Valve |  | 2"-AN (SCH 80) NACE
MD-PSV-02851 | PBE-0285, PROD RISER DISPLACE PMP 2 DSCH | Instrumentation | Relief Valve | Relief Valve, Pressure | 1430-20-PI-DG-4424 | 7301-Pressure Relief Valve |  | 2"-KN (WT=0.500") NACE
MD-PSV-02852 | PBE-0285, PROD RISER DISPLACE PMP 2 SUCTION | Instrumentation | Relief Valve | Relief Valve, Pressure | 1430-20-PI-DG-4424 | 7301-Pressure Relief Valve |  | 2"-AN (SCH 80) NACE
MD-PT-02802 | PROD. RISER PUMP PBE-0280 DISCH. | Instrumentation | Transmitter | Transmitter, Pressure | 1430-20-PI-DG-4424 | 7161-Pressure Transmitter | PBE-0280 | 3"-KN (WT=0.383") NACE
MD-PT-02852 | PROD. RISER PUMP PBE-0285 DISCH. | Instrumentation | Transmitter | Transmitter, Pressure | 1430-20-PI-DG-4424 | 7161-Pressure Transmitter | PBE-0285 | 3"-KN (WT=0.383") NACE
MD-PV-02802 | PROD. RISER PUMP PBE-0280 DISCH. | Instrumentation | Control Valve | Control Valve, General | 1430-20-PI-DG-4424 | 7201-Control Valve | PBE-0280 | 2"-KN (WT=0.500") NACE
MD-PV-02852 | PROD. RISER PUMP PBE-0285 DISCH. | Instrumentation | Control Valve | Control Valve, General | 1430-20-PI-DG-4424 | 7201-Control Valve | PBE-0285 | 2"-KN (WT=0.500") NACE
MD-PXAHH-02801 | PBE-0280, PROD RISER DISPLACE PMP 1 DSCH S/D | Instrumentation | Control System | Control System, Alarm | 1430-20-PI-DG-4424 | 7500-Alarm
MD-PXAHH-02851 | PBE-0285, PROD RISER DISPLACE PMP 2 DSCH S/D | Instrumentation | Control System | Control System, Alarm | 1430-20-PI-DG-4424 | 7500-Alarm
MD-PXALL-02801 | PBE-0280, PROD RISER DISPLACE PMP 1 DSCH S/D | Instrumentation | Control System | Control System, Alarm | 1430-20-PI-DG-4424 | 7500-Alarm
MD-PXALL-02851 | PBE-0285, PROD RISER DISPLACE PMP 2 DSCH S/D | Instrumentation | Control System | Control System, Alarm | 1430-20-PI-DG-4424 | 7500-Alarm
MD-PXI-02801 | PBE-0280, PROD RISER DISPLACE PMP 1 DSCH S/D | Instrumentation | Control System | Control System, Indication | 1430-20-PI-DG-4424 | 7500-Indication
MD-PXI-02851 | PBE-0285, PROD RISER DISPLACE PMP 2 DSCH S/D | Instrumentation | Control System | Control System, Indication | 1430-20-PI-DG-4424 | 7500-Indication
MV028001 |  | Valves | Manual | Manual, Ball | 1430-20-PI-DG-4424
MV028051 |  | Valves | Manual | Manual, Ball | 1430-20-PI-DG-4424
MV0280A1 | Production Riser Displacement Pump U/S of PBE-0280 | Valves | Manual | Manual, Ball | 1430-20-PI-DG-4424
MV0280B1 | Production Riser Displacement Pump U/S of PBE-0280 (Drain Valve) | Valves | Manual | Manual, Ball | 1430-20-PI-DG-4424
MV0280C1 | Production Riser Displacement Pump U/S of PBE-0280 | Valves | Manual | Manual, Ball | 1430-20-PI-DG-4424
MV0280D1 | Production Riser Displacement Pump Suction PSV Upstream Isolation Valve | Valves | Manual | Manual, Ball | 1430-20-PI-DG-4424
MV0280E1 | Production Riser Displacement Pump PSV-02802 Test Port Valve | Valves | Manual | Manual, Ball | 1430-20-PI-DG-4424
MV0280F1 | Production Riser Displacement Pump Suction PSV Downstream Isolation Valve | Valves | Manual | Manual, Ball | 1430-20-PI-DG-4424
MV0280G1 | Production Riser Displacement Pump Discharge PSV Upstream Isolation Valve | Valves | Manual | Manual, Ball | 1430-20-PI-DG-4424
MV0280H1 | Production Riser Displacement Pump PSV-02801 Test Port Valve | Valves | Manual | Manual, Ball | 1430-20-PI-DG-4424
MV0280I1 | Production Riser Displacement Pump Discharge PSV Downstream Isolation Valve | Valves | Manual | Manual, Ball | 1430-20-PI-DG-4424
MV0280J1 | Production Riser Displacement Pump To Dry Oil Separator | Valves | Manual | Manual, Ball | 1430-20-PI-DG-4424
MV0280K1 | Production Riser Displacement Pump To Dry Oil Separator | Valves | Manual | Manual, Globe | 1430-20-PI-DG-4424
MV0280L1 | Production Riser Displacement Pump To Well Equalization Header | Valves | Manual | Manual, Ball | 1430-20-PI-DG-4424
MV0280M1 | Production Riser Displacement Pump Drain Valve | Valves | Manual | Manual, Ball | 1430-20-PI-DG-4424
MV0280N1 | Production Riser Displacement Pump To Well Equalization Header | Valves | Manual | Manual, Ball | 1430-20-PI-DG-4424
MV0280O1 | 3/4" N2S-ISOLATION VALVE - PRODUCTION RISER DISPLACEMENT PUMP | Valves | Manual | Manual, Ball | 1430-20-PI-DG-4424
MV0280P1 |  | Valves | Manual | Manual, Ball | 1430-20-PI-DG-4424
MV0280Q1 |  | Valves | Manual | Manual, Ball | 1430-20-PI-DG-4424
MV0280R1 |  | Valves | Manual | Manual, Ball | 1430-20-PI-DG-4424
MV028501 |  | Valves | Manual | Manual, Ball | 1430-20-PI-DG-4424
MV028551 |  | Valves | Manual | Manual, Ball | 1430-20-PI-DG-4424
MV0285A1 | Production Riser Displacement Pump U/S of PBE-0285 | Valves | Manual | Manual, Ball | 1430-20-PI-DG-4424
MV0285B1 | Production Riser Displacement Pump U/S of PBE-0285(Drain Valve) | Valves | Manual | Manual, Ball | 1430-20-PI-DG-4424
MV0285C1 | Production Riser Displacement Pump U/S of PBE-0285 | Valves | Manual | Manual, Ball | 1430-20-PI-DG-4424
MV0285D1 | Production Riser Displacement Pump Suction PSV Upstream Isolation Valve | Valves | Manual | Manual, Ball | 1430-20-PI-DG-4424
MV0285E1 | Production Riser Displacement Pump PSV-02852 Test Port Valve | Valves | Manual | Manual, Ball | 1430-20-PI-DG-4424
MV0285F1 | Production Riser Displacement Pump Suction PSV Downstream Isolation Valve | Valves | Manual | Manual, Ball | 1430-20-PI-DG-4424
MV0285G1 | Production Riser Displacement Pump Discharge PSV Upstream Isolation Valve | Valves | Manual | Manual, Ball | 1430-20-PI-DG-4424
MV0285H1 | Production Riser Displacement Pump PSV-02851 Test Port Valve | Valves | Manual | Manual, Ball | 1430-20-PI-DG-4424
MV0285I1 | Production Riser Displacement Pump Discharge PSV Downstream Isolation Valve | Valves | Manual | Manual, Ball | 1430-20-PI-DG-4424
MV0285J1 | Production Riser Displacement Pump To Dry Oil Separator | Valves | Manual | Manual, Ball | 1430-20-PI-DG-4424
MV0285K1 | Production Riser Displacement Pump To Dry Oil Separator | Valves | Manual | Manual, Globe | 1430-20-PI-DG-4424
MV0285L1 | Production Riser Displacement Pump To Well Equalization Header | Valves | Manual | Manual, Ball | 1430-20-PI-DG-4424
MV0285M1 | Production Riser Displacement Pump Drain Valve | Valves | Manual | Manual, Ball | 1430-20-PI-DG-4424
MV0285N1 | Production Riser Displacement Pump To Well Equalization Header | Valves | Manual | Manual, Ball | 1430-20-PI-DG-4424
MV0285O1 | 3/4" N2S-ISOLATION VALVE - PRODUCTION RISER DISPLACEMENT PUMP | Valves | Manual | Manual, Ball | 1430-20-PI-DG-4424
MV0285P1 |  | Valves | Manual | Manual, Ball | 1430-20-PI-DG-4424
MV0285Q1 |  | Valves | Manual | Manual, Ball | 1430-20-PI-DG-4424
MV0285R1 |  | Valves | Manual | Manual, Ball | 1430-20-PI-DG-4424
MV0285T1 | 3/4" N2S-ISOLATION VALVE - PRODUCTION RISER DISPLACEMENT PUMP | Valves | Manual | Manual, Ball | 1430-20-PI-DG-4424
MV0285U1 | 3/4" N2S-ISOLATION VALVE - PRODUCTION RISER DISPLACEMENT PUMP | Valves | Manual | Manual, Ball | 1430-20-PI-DG-4424
MV1300H2 |  | Valves | Manual | Manual, Ball | 1430-20-PI-DG-4424
MV1300I2 |  | Valves | Manual | Manual, Ball | 1430-20-PI-DG-4424
MD-LV-44501 | LEVEL - VALVE | Instrumentation | Control Valve | Control Valve, General | 1430-20-PI-DG-4426
MD-PDT-44501 | PRESSURE DIFFERENTIAL TRANSMITTER - HP SEPARATOR NO.2 HYDROCYCLONE | Instrumentation | Transmitter | Transmitter, Pressure Differential | 1430-20-PI-DG-4426
MD-PDT-44502 | PRESSURE DIFFERENTIAL TRANSMITTER - HP SEPARATOR NO.2 HYDROCYCLONE | Instrumentation | Transmitter | Transmitter, Pressure Differential | 1430-20-PI-DG-4426
MD-PDV-44501 | PRESSURE DIFFERENTIAL VALVE - HP SEPARATOR NO.2 HYDROCYCLONE | Instrumentation | Control Valve | Control Valve, General | 1430-20-PI-DG-4426
MD-PG-44501 | PRESSURE GAUGE - HP HYDROCYCLONE NO. 2 SEPARATOR | Instrumentation | Gauge | Gauge, Pressure | 1430-20-PI-DG-4426
MD-PG-44502 | PRESSURE GAUGE - HP HYDROCYCLONE NO. 2 SEPARATOR | Instrumentation | Gauge | Gauge, Pressure | 1430-20-PI-DG-4426
MD-PG-44503 | PRESSURE GAUGE - HP HYDROCYCLONE NO. 2 SEPARATOR | Instrumentation | Gauge | Gauge, Pressure | 1430-20-PI-DG-4426
1 1/2"-DO-AN-6346 | FROM LINE DC-6021 TO SKID DRAIN - OPEN DRAIN PIPE | Piping | Drain Open | AN, Drain Open | 1430-20-PI-DG-4428
1"-IA-M-7236 | FROM LINE IA-7226 TO USERS - INSTRUMENT AIR PIPE | Piping | Instrument Air | M, Instrument Air | 1430-20-PI-DG-4428
1"-NP-AN-7506 |  | Piping | Nitrogen | AN, Nitrogen | 1430-20-PI-DG-4428
1"-NP-AN-7552 |  | Piping | Nitrogen | AN, Nitrogen | 1430-20-PI-DG-4428
1"-PG-A-7096 | PROCESS GAS PIPE - FROM FG-7039 TO PG-3067 | Piping | Process Gas | A, Process Gas | 1430-20-PI-DG-4428
10"-FL-AN-4300 | FLARE LO PRESSURE PIPE - FROM PSV-43301A TO FL-4000 | Piping | Flare Low Pressure | AN, Flare Low Pressure | 1430-20-PI-DG-4428
10"-FL-AN-4628 | FLARE LO PRESSURE PIPE - FROM PSV-43301B TO FL-4300 | Piping | Flare Low Pressure | AN, Flare Low Pressure | 1430-20-PI-DG-4428
10"-PW-A-9000 | PRODUCED WATER PIPE - FROM PW-3245 TO MBM-4330 | Piping | Produced Water | A, Produced Water | 1430-20-PI-DG-4428
10"-PW-AN-9000 |  | Piping | Produced Water | AN, Produced Water | 1430-20-PI-DG-4428
2"-DO-AN-6348 |  | Piping | Drain Open | AN, Drain Open | 1430-20-PI-DG-4428
2"-DO-N4M-6357 | FROM ZZZ-4330 TO LINE DO-6300 - OPEN DRAIN PIPE | Piping | Drain Open | N4M, Drain Open | 1430-20-PI-DG-4428
2"-FG-A-9008 | FUEL GAS PIPE - FROM MBM-4330 TO PBA-4340, 4345 | Piping | Fuel Gas | A, Fuel Gas | 1430-20-PI-DG-4428
2"-FG-AN-7095 |  | Piping | Fuel Gas | AN, Fuel Gas | 1430-20-PI-DG-4428
2"-IA-M-7236 |  | Piping | Instrument Air | M, Instrument Air | 1430-20-PI-DG-4428
2"-PG-AN-3067 | PROCESS GAS PIPE - FROM PG-7096 TO PG-3035 | Piping | Process Gas | AN, Process Gas | 1430-20-PI-DG-4428
2"-PG-AN-7096-1"P |  | Piping | Process Gas | AN, Process Gas | 1430-20-PI-DG-4428
2"-PL-A-6026 | PROCESS LIQUIDS PIPE - FROM MBM-4330 TO LV-43301 | Piping | Process Liquid | A, Process Liquid | 1430-20-PI-DG-4428
2"-PL-AN-6026-1"P |  | Piping | Process Liquid | AN, Process Liquid | 1430-20-PI-DG-4428
2"-PW-AN-9008-1"P |  | Piping | Produced Water | AN, Produced Water | 1430-20-PI-DG-4428
3"-DC-AN-6021 |  | Piping | Drain Closed | AN, Drain Closed | 1430-20-PI-DG-4428
4"-PW-A-9006 | PRODUCED WATER PIPE - FROM PBA-4340, 4345 TO MBM-4330 | Piping | Produced Water | A, Produced Water | 1430-20-PI-DG-4428
4"-PW-AN-9006-1"P |  | Piping | Produced Water | AN, Produced Water | 1430-20-PI-DG-4428
6"-PW-A-9004 | PRODUCED WATER PIPE - FROM MBM-4330 TO PBA-4345/4340 | Piping | Produced Water | A, Produced Water | 1430-20-PI-DG-4428
6"-PW-AN-3250 | PRODUCED WATER PIPE - FROM PW-3245 TO WATER TRTMT UNIT | Piping | Produced Water | AN, Produced Water | 1430-20-PI-DG-4428
6"-PW-AN-3250-1"P |  | Piping | Produced Water | AN, Produced Water | 1430-20-PI-DG-4428
6"-PW-AN-3251 | PRODUCED WATER PIPE - FROM ZZZ-4330 TO WATER TRTMT UNIT | Piping | Produced Water | AN, Produced Water | 1430-20-PI-DG-4428
6"-PW-AN-3251-1"P |  | Piping | Produced Water | AN, Produced Water | 1430-20-PI-DG-4428
6"-PW-AN-9004-1"P |  | Piping | Produced Water | AN, Produced Water | 1430-20-PI-DG-4428
8"-PW-A-9002 | PRODUCED WATER PIPE - FROM MBM-4330 TO PW-9003 | Piping | Produced Water | A, Produced Water | 1430-20-PI-DG-4428
8"-PW-AN-9002-1"P |  | Piping | Produced Water | AN, Produced Water | 1430-20-PI-DG-4428
8"-PW-AN-9010 | PRODUCED WATER PIPE - FROM MBM-4330 TO PSV-43301A | Piping | Produced Water | AN, Produced Water | 1430-20-PI-DG-4428
8"-PW-AN-9010-1"P |  | Piping | Produced Water | AN, Produced Water | 1430-20-PI-DG-4428
8"-PW-AN-9011 | PRODUCED WATER PIPE - FROM MBM-4330 TO PSV-43301B | Piping | Produced Water | AN, Produced Water | 1430-20-PI-DG-4428
8"-PW-AN-9011-1"P |  | Piping | Produced Water | AN, Produced Water | 1430-20-PI-DG-4428
CV4330A1 | Flotation Cell Chem. Inj. Check Valve (Reverse Demulsifier) | Valves | Manual | Manual, Check | 1430-20-PI-DG-4428
CV4330B1 | Flotation Cell Chem. Inj. Check Valve (Future) | Valves | Manual | Manual, Check | 1430-20-PI-DG-4428
CV4330C1 | Flotation Cell Fuel Gas Inlet Check Valve | Valves | Manual | Manual, Check | 1430-20-PI-DG-4428
CV4330D1 | Flotation Cell Nitrogen System Check Vavle | Valves | Manual | Manual, Check | 1430-20-PI-DG-4428
CV4330E1 | Flotation Cell Fuel Gas Outlet Check Valve | Valves | Manual | Manual, Check | 1430-20-PI-DG-4428
CV4340A1 | Flotation Cell Recirculation Pump PBA-4340 Discharge Check Valve | Valves | Manual | Manual, Check | 1430-20-PI-DG-4428
CV4340B1 | Flotation Cell Recirculation Pump PBA-4340 Inlet Check Valve for Sparge | Valves | Manual | Manual, Check | 1430-20-PI-DG-4428
CV4345A1 | Flotation Cell Recirculation Pump PBA-4345 Discharge Check Valve | Valves | Manual | Manual, Check | 1430-20-PI-DG-4428
CV4345B1 | Flotation Cell Recirculation Pump PBA-4345 Inlet Valve for Sparge | Valves | Manual | Manual, Check | 1430-20-PI-DG-4428
MD-DY-43301 | SOLENOID VALVE CONTROLLER - SHUTDOWN VALVE | Instrumentation | Valve | Valve, Solenoid | 1430-20-PI-DG-4428
MD-DY-43302 | SOLENOID VALVE CONTROLLER - SHUTDOWN VALVE | Instrumentation | Valve | Valve, Solenoid | 1430-20-PI-DG-4428
MD-DY-43303 | SOLENOID VALVE CONTROLLER - SHUTDOWN VALVE | Instrumentation | Valve | Valve, Solenoid | 1430-20-PI-DG-4428
MD-FE-43301 | MBM-4330, FLOTATION CELL PW OUT | Instrumentation | Flow Element | Flow Element, Turbine | 1430-20-PI-DG-4428 | 7115-Flow Element Turbine | MBM-4330 | 8"-AN (SCH STD) NACE
MD-FE-43301A | MBM-4330, FLOTATION CELL PW OUT | Instrumentation | Flow Element | Flow Element, Turbine | 1430-20-PI-DG-4428 | 7115-Flow Element Turbine | MBM-4330 | 8"-AN (SCH STD) NACE
MD-FE-43301B | MBM-4330, FLOTATION CELL PW OUT | Instrumentation | Flow Element | Flow Element, Turbine | 1430-20-PI-DG-4428 | 7115-Flow Element Turbine | MBM-4330 | 8"-AN (SCH STD) NACE
MD-FI-43301 | MBM-4330, FLOTATION CELL PW OUT | Instrumentation | Control System | Control System, Indication | 1430-20-PI-DG-4428 | 7500-Indication
MD-FT-43301 | 7115-Flow Meter, Turbine - MBM-4330, FLOTATION CELL PW OUT | Instrumentation | Flow Meter | Flow Meter, Turbine | 1430-20-PI-DG-4428 | 7115-Flow Meter Turbine |  | 8"-AN (SCH STD) NACE
MD-FT-43301A | FLOW TRANSMITTER - FLOTATION CELL | Instrumentation | Transmitter | Transmitter, Flow | 1430-20-PI-DG-4428
MD-HS-43301 | MBM-4330, FLOTATION CELL PW OUT | Instrumentation | Control System | Control System, Switch | 1430-20-PI-DG-4428 | 7500-Function-Switch
MD-HS-43302 | MBM-4330, FLOTATION CELL PW IN | Instrumentation | Control System | Control System, Switch | 1430-20-PI-DG-4428 | 7500-Function-Switch
MD-HS-43303 | MBM-4330, FLOTATION CELL FUEL GAS IN | Instrumentation | Control System | Control System, Switch | 1430-20-PI-DG-4428 | 7500-Function-Switch
MD-HSX-43301 | MBM-4330, FLOTATION CELL PW OUT | Instrumentation | Switch | Switch, Local | 1430-20-PI-DG-4428 | 7402-Local Switch
MD-HSX-43302 | MBM-4330, FLOTATION CELL PW IN | Instrumentation | Switch | Switch, Local | 1430-20-PI-DG-4428 | 7402-Local Switch
MD-HSX-43303 | MBM-4330, FLOTATION CELL FUEL GAS IN | Instrumentation | Switch | Switch, Local | 1430-20-PI-DG-4428 | 7402-Local Switch
MD-LAH-43301 |  | Instrumentation | Control System | Control System, Alarm | 1430-20-PI-DG-4428
MD-LAHH-43301 |  | Instrumentation | Control System | Control System, Alarm | 1430-20-PI-DG-4428
MD-LAL-43301 |  | Instrumentation | Control System | Control System, Alarm | 1430-20-PI-DG-4428
MD-LAL-43302 |  | Instrumentation | Control System | Control System, Alarm | 1430-20-PI-DG-4428
MD-LALL-43301 |  | Instrumentation | Control System | Control System, Alarm | 1430-20-PI-DG-4428
MD-LALL-43303 |  | Instrumentation | Control System | Control System, Alarm | 1430-20-PI-DG-4428
MD-LG-43301 | 7148-Level Gage, Magnetic Follower - MBM-4330, FLOTATION CELL PL OUT | Instrumentation | Level Device | Level Device, Magnetic Follower | 1430-20-PI-DG-4428 | 7148-Level Gage Magnetic Follower | MBM-4330
MD-LG-43302 | 7148-Level Gage, Magnetic Follower - MBM-4330, FLOTATION CELL INT PW OUT | Instrumentation | Level Device | Level Device, Magnetic Follower | 1430-20-PI-DG-4428 | 7148-Level Gage Magnetic Follower | MBM-4330
MD-LG-43303 | 7148-Level Gage, Magnetic Follower - MBM-4330, FLOTATION CELL S/D | Instrumentation | Level Device | Level Device, Magnetic Follower | 1430-20-PI-DG-4428
MD-LG-43304 | 7148-Level Gage, Magnetic Follower - MBM-4330, FLOTATION CELL S/D | Instrumentation | Level Device | Level Device, Magnetic Follower | 1430-20-PI-DG-4428 | 7148-Level Gage Magnetic Follower | MBM-4330
MD-LIC-43301 | MBM-4330, FLOTATION CELL PL OUT | Instrumentation | Control System | Control System, Control | 1430-20-PI-DG-4428 | 7500-Control
MD-LIC-43302 | MBM-4330, FLOTATION CELL INT PW OUT | Instrumentation | Control System | Control System, Control | 1430-20-PI-DG-4428 | 7500-Control
MD-LSH-43304 | HI TRANSMITTER READING - LEVEL SHUTDOWN TRANSMITTER | Instrumentation | Control System | Control System, Switch | 1430-20-PI-DG-4428
MD-LSHH-43304 |  | Instrumentation | Switch | Switch, Level | 1430-20-PI-DG-4428
MD-LSL-43304 | LO TRANSMITTER READING - LEVEL SHUTDOWN TRANSMITTER | Instrumentation | Control System | Control System, Switch | 1430-20-PI-DG-4428
MD-LSLL-43304 |  | Instrumentation | Switch | Switch, Level | 1430-20-PI-DG-4428
MD-LT-43301 | 7148-Level Transmitter, Mag. Follow - MBM-4330, FLOTATION CELL PL OUT | Instrumentation | Transmitter | Transmitter, Level | 1430-20-PI-DG-4428 | 7148-Level Transmitter Mag. Follow
MD-LT-43302 | 7148-Level Transmitter, Mag. Follow - MBM-4330, FLOTATION CELL INT PW OUT | Instrumentation | Transmitter | Transmitter, Level | 1430-20-PI-DG-4428 | 7148-Level Transmitter Mag. Follow
MD-LV-43301 | MBM-4330, FLOTATION CELL PL OUT | Instrumentation | Control Valve | Control Valve, General | 1430-20-PI-DG-4428 | 7201-Control Valve |  | 2"-AN (SCH 80) NACE
MD-LV-43302 | MBM-4330, FLOTATION CELL INT PW OUT | Instrumentation | Control Valve | Control Valve, General | 1430-20-PI-DG-4428 | 7201-Control Valve |  | 8"-AN (SCH STD) NACE
MD-LXAHH-43304 | MBM-4330, FLOTATION CELL S/D | Instrumentation | Control System | Control System, Alarm | 1430-20-PI-DG-4428 | 7500-Alarm
MD-LXALL-43304 | MBM-4330, FLOTATION CELL S/D | Instrumentation | Control System | Control System, Alarm | 1430-20-PI-DG-4428 | 7500-Alarm
MD-LXI-43304 | MBM-4330, FLOTATION CELL S/D | Instrumentation | Control System | Control System, Indication | 1430-20-PI-DG-4428 | 7500-Indication
MD-LXT-43303 | 7148-Level Transmitter, Mag. Follower - MBM-4330, FLOTATION CELL S/D | Instrumentation | Level Device | Level Device, Magnetic Follower | 1430-20-PI-DG-4428
MD-LXT-43304 | 7148-Level Transmitter, Mag. Follower - MBM-4330, FLOTATION CELL S/D | Instrumentation | Transmitter | Transmitter, Level | 1430-20-PI-DG-4428 | 7148-Level Transmitter Mag. Follower
MD-LY-43301 | MBM-4330, FLOTATION CELL PL OUT | Instrumentation | Transducer | Transducer, I/P | 1430-20-PI-DG-4428 | 7196-I/P Transducer
MD-LY-43302 | MBM-4330, FLOTATION CELL INT PW OUT | Instrumentation | Transducer | Transducer, I/P | 1430-20-PI-DG-4428 | 7196-I/P Transducer
MD-NLL-43301 |  | Instrumentation | Control System | Control System, Alarm | 1430-20-PI-DG-4428
MD-NLL-43303 |  | Instrumentation | Control System | Control System, Alarm | 1430-20-PI-DG-4428
MD-PG-43302 | MBM-4330, FLOTATION CELL BG IN | Instrumentation | Gauge | Gauge, Pressure | 1430-20-PI-DG-4428 | 7163-Pressure Gauge |  | 1"-AN (SCH 80) NACE
MD-PG-43304 | MBM-4330, FLOTATION CELL PG OUT | Instrumentation | Gauge | Gauge, Pressure | 1430-20-PI-DG-4428 | 7163-Pressure Gauge |  | 1"-AN (SCH 80) NACE
MD-PG-43305 | MBM-4330, FLOTATION CELL FG OUT | Instrumentation | Gauge | Gauge, Pressure | 1430-20-PI-DG-4428 | 7163-Pressure Gauge |  | 2"-AN (SCH 80) NACE
MD-PG-43401 | PBA-4340, FLOTATION CELL PMP 1 DSCH | Instrumentation | Gauge | Gauge, Pressure | 1430-20-PI-DG-4428 | 7163-Pressure Gauge |  | 4"-AN (SCH STD) NACE
MD-PG-43402 | PBA-4340, FLOTATION CELL PMP 1 SUCT | Instrumentation | Gauge | Gauge, Pressure | 1430-20-PI-DG-4428 | 7163-Pressure Gauge | PBA-4340
MD-PG-43451 | PBA-4345, FLOTATION CELL PMP 2 DSCH | Instrumentation | Gauge | Gauge, Pressure | 1430-20-PI-DG-4428 | 7163-Pressure Gauge |  | 4"-AN (SCH STD) NACE
MD-PG-43452 | PBA-4345, FLOTATION CELL PMP 2 SUCT | Instrumentation | Gauge | Gauge, Pressure | 1430-20-PI-DG-4428 | 7163-Pressure Gauge | PBA-4345
MD-PXAHH-43301 | PBA-4330, FLOTATION CELL S/D | Instrumentation | Control System | Control System, Alarm | 1430-20-PI-DG-4428 | 7500-Alarm
MD-PXALL-43301 | PBA-4330, FLOTATION CELL S/D | Instrumentation | Control System | Control System, Alarm | 1430-20-PI-DG-4428 | 7500-Alarm
MD-PXI-43301 | PBA-4330, FLOTATION CELL S/D | Instrumentation | Control System | Control System, Indication | 1430-20-PI-DG-4428 | 7500-Indication
MD-SDV-43301 | MBM-4330, FLOTATION CELL PW OUT | Instrumentation | Valve | Valve, On/Off | 1430-20-PI-DG-4428 | 7204-On/Off Valve |  | 8"-AN (SCH STD) NACE
MD-SDV-43302 | MBM-4330, FLOTATION CELL PW IN | Instrumentation | Valve | Valve, On/Off | 1430-20-PI-DG-4428 | 7204-On/Off Valve |  | 8"-AN (SCH STD) NACE
MD-SDV-43303 | MBM-4330, FLOTATION CELL FUEL GAS IN | Instrumentation | Valve | Valve, On/Off | 1430-20-PI-DG-4428 | 7204-On/Off Valve |  | 1"-AN (SCH 80) NACE
MD-SDY-43301 | MBM-4330, FLOTATION CELL PW OUT | Instrumentation | Valve | Valve, Solenoid | 1430-20-PI-DG-4428 | 7210-Solenoid Valve
MD-SDY-43302 | MBM-4330, FLOTATION CELL PW IN | Instrumentation | Valve | Valve, Solenoid | 1430-20-PI-DG-4428 | 7210-Solenoid Valve
MD-SDY-43303 | MBM-4330, FLOTATION CELL FUEL GAS IN | Instrumentation | Valve | Valve, Solenoid | 1430-20-PI-DG-4428 | 7210-Solenoid Valve
MD-TG-43301 | MBM-4330, FLOTATION CELL | Instrumentation | Thermal Device | Thermal Device, Thermometer | 1430-20-PI-DG-4428 | 7137-Thermometer, Bimetal | MBM-4330
MD-XL-43401A | PBA-4340, FLOTATION CELL DGF PMP 1 | Instrumentation | Control System | Control System, Status | 1430-20-PI-DG-4428 | 7500-Status
MD-XL-43401B | PBA-4340, FLOTATION CELL DGF PMP 1 | Instrumentation | Control System | Control System, Status | 1430-20-PI-DG-4428 | 7500-Status
MD-XL-43401E | PBA-4340, FLOTATION CELL DGF PMP 1 | Instrumentation | Control System | Control System, Status | 1430-20-PI-DG-4428 | 7500-Status
MD-XL-43401F | PBA-4340, FLOTATION CELL DGF PMP 1 | Instrumentation | Control System | Control System, Status | 1430-20-PI-DG-4428 | 7500-Status
MD-XL-43451A | PBA-4345, FLOTATION CELL DGF PMP 2 | Instrumentation | Control System | Control System, Status | 1430-20-PI-DG-4428 | 7500-Status
MD-XL-43451B | PBA-4345, FLOTATION CELL DGF PMP 2 | Instrumentation | Control System | Control System, Status | 1430-20-PI-DG-4428 | 7500-Status
MD-XL-43451E | PBA-4345, FLOTATION CELL DGF PMP 2 | Instrumentation | Control System | Control System, Status | 1430-20-PI-DG-4428 | 7500-Status
MD-XL-43451F | PBA-4345, FLOTATION CELL DGF PMP 2 | Instrumentation | Control System | Control System, Status | 1430-20-PI-DG-4428 | 7500-Status
MD-XS-43401D | PBA-4340, FLOTATION CELL DGF PMP 1 | Instrumentation | Control System | Control System, Permissive | 1430-20-PI-DG-4428 | 7500-Permissive
MD-XS-43451D | PBA-4345, FLOTATION CELL DGF PMP 2 | Instrumentation | Control System | Control System, Permissive | 1430-20-PI-DG-4428 | 7500-Permissive
MD-ZI-43301 | MBM-4330, FLOTATION CELL PW OUT | Instrumentation | Control System | Control System, Indication | 1430-20-PI-DG-4428 | 7500-Indication
MD-ZI-43302 | MBM-4330, FLOTATION CELL PW IN | Instrumentation | Control System | Control System, Indication | 1430-20-PI-DG-4428 | 7500-Indication
MD-ZI-43303 | MBM-4330, FLOTATION CELL FUEL GAS IN | Instrumentation | Control System | Control System, Indication | 1430-20-PI-DG-4428 | 7500-Indication
MD-ZT-43301 | MBM-4330, FLOTATION CELL PW OUT | Instrumentation | Transmitter | Transmitter, Position | 1430-20-PI-DG-4428 | 7192-Position Transmitter
MD-ZT-43302 | MBM-4330, FLOTATION CELL PW IN | Instrumentation | Transmitter | Transmitter, Position | 1430-20-PI-DG-4428 | 7192-Position Transmitter
MD-ZT-43303 | MBM-4330, FLOTATION CELL FUEL GAS IN | Instrumentation | Transmitter | Transmitter, Position | 1430-20-PI-DG-4428 | 7192-Position Transmitter
MV433002 |  | Valves | Manual | Manual, Ball | 1430-20-PI-DG-4428
MV4330A1 | Flotation Cell Chem. Inj. Valve (Revers Demulsifier) | Valves | Manual | Manual, Ball | 1430-20-PI-DG-4428
MV4330A2 | Flotation Cell Sparge Inlet Valve to Float Cell | Valves | Manual | Manual, Globe | 1430-20-PI-DG-4428
MV4330B1 | Flotation Cell Chem. Inj. (Future) | Valves | Manual | Manual, Ball | 1430-20-PI-DG-4428
MV4330B2 | Flotation Cell Sparge Inlet Valve to Float Cell | Valves | Manual | Manual, Globe | 1430-20-PI-DG-4428
MV4330C1 | Flotation Cell Oil Inlet Drain Valve | Valves | Manual | Manual, Ball | 1430-20-PI-DG-4428
MV4330C2 | Flotation Cell Sand Jet | Valves | Manual | Manual, Ball | 1430-20-PI-DG-4428
MV4330D1 | Flotation Cell Nitrogen Quick Connect Valve | Valves | Manual | Manual, Ball | 1430-20-PI-DG-4428
MV4330D11 | 1/2" D2SS-ISOLATION VALVE - FLOTATION CELL | Valves | Manual | Manual, Ball | 1430-20-PI-DG-4428
MV4330D2 | Flotation Cell Oil Outlet | Valves | Manual | Manual, Ball | 1430-20-PI-DG-4428
MV4330E1 | Flotation Cell Nitrogen | Valves | Manual | Manual, Ball | 1430-20-PI-DG-4428
MV4330E2 | Flotation Cell Oil Outlet Bleed Ring Valve | Valves | Manual | Manual, Ball | 1430-20-PI-DG-4428
MV4330F1 | Flotation Cell D/S of PCV-43301 for Fuel Gas | Valves | Manual | Manual, Ball | 1430-20-PI-DG-4428
MV4330F2 | Flotation Cell Oil Outlet D/S of LV-43301 | Valves | Manual | Manual, Ball | 1430-20-PI-DG-4428
MV4330G1 | Flotation Cell Fuel Gas Bleed Ring Valve | Valves | Manual | Manual, Ball | 1430-20-PI-DG-4428
MV4330G2 | Flotation Cell LV-43301 Bypass | Valves | Manual | Manual, Ball | 1430-20-PI-DG-4428
MV4330H1 | Flotation Cell D/S of PCV-43301 for Fuel Gas | Valves | Manual | Manual, Ball | 1430-20-PI-DG-4428
MV4330H2 | Flotation Cell Water Out (Meter Run 1) | Valves | Manual | Manual, Ball | 1430-20-PI-DG-4428
MV4330I1 | Flotation Cell U/S PCV-43302 Fuel Gas | Valves | Manual | Manual, Ball | 1430-20-PI-DG-4428
MV4330I2 | Flotation Cell Water Out (Meter Run 1 Drain Valve) | Valves | Manual | Manual, Ball | 1430-20-PI-DG-4428
MV4330J1 | Flotation Cell Drain Valve | Valves | Manual | Manual, Ball | 1430-20-PI-DG-4428
MV4330J2 | Flotation Cell Water Out (Meter Run 1) | Valves | Manual | Manual, Ball | 1430-20-PI-DG-4428
MV4330K1 | Flotation Cell Fuel Gas Outlet Check Valve | Valves | Manual | Manual, Ball | 1430-20-PI-DG-4428
MV4330K2 | Flotation Cell Water Out (Meter Run 2) | Valves | Manual | Manual, Ball | 1430-20-PI-DG-4428
MV4330L1 | Float Cell PSV Upstream Isolation Valve | Valves | Manual | Manual, Ball | 1430-20-PI-DG-4428
MV4330L2 | Flotation Cell Water Out Drain (Meter Run 2 Drain Valve) | Valves | Manual | Manual, Ball | 1430-20-PI-DG-4428
MV4330M1 | Flotation Cell PSV-43301A Bleed Ring Valve | Valves | Manual | Manual, Ball | 1430-20-PI-DG-4428
MV4330M2 | Flotation Cell Water Out (Meter Run 2) | Valves | Manual | Manual, Ball | 1430-20-PI-DG-4428
MV4330N1 | Float Cell PSV Downstream Isolation Valve | Valves | Manual | Manual, Ball | 1430-20-PI-DG-4428
MV4330N2 | Flotation Cell U/S LV-43302 | Valves | Manual | Manual, Ball | 1430-20-PI-DG-4428
MV4330O1 | Float Cell PSV Upstream Isolation Valve | Valves | Manual | Manual, Ball | 1430-20-PI-DG-4428
MV4330O2 | Flotation Cell Water Out Bleed Ring Valve | Valves | Manual | Manual, Ball | 1430-20-PI-DG-4428
MV4330P1 | Flotation Cell PSV-43301B Test Port Valve | Valves | Manual | Manual, Ball | 1430-20-PI-DG-4428
MV4330P2 | Flotation Cell Water Out D/S of LV-43302 | Valves | Manual | Manual, Ball | 1430-20-PI-DG-4428
MV4330Q1 | Float Cell PSV Downstream Isolation Valve | Valves | Manual | Manual, Ball | 1430-20-PI-DG-4428
MV4330Q2 | Flotation Cell LV-43302 Bypass | Valves | Manual | Manual, Ball | 1430-20-PI-DG-4428
MV4330R1 | Flotation Cell PSV-43301A Blowdown Valve | Valves | Manual | Manual, Ball | 1430-20-PI-DG-4428
MV4330R2 | Flotation Cell Water Out to Rental Unit | Valves | Manual | Manual, Ball | 1430-20-PI-DG-4428
MV4330S1 | Flotation Cell Top of Float Cell, Sparge Gas Outlet | Valves | Manual | Manual, Ball | 1430-20-PI-DG-4428
MV4330S2 | Flotation Cell To Closed Drain Header (Drain Valve) | Valves | Manual | Manual, Ball | 1430-20-PI-DG-4428
MV4330T1 | Flotation Cell LG-43304 Upper Valve | Valves | Manual | Manual, Ball | 1430-20-PI-DG-4428
MV4330T2 | Flotation Cell To Closed Drain Header | Valves | Manual | Manual, Ball | 1430-20-PI-DG-4428
MV4330U1 | Flotation Cell LG-43304 Lower Valve | Valves | Manual | Manual, Ball | 1430-20-PI-DG-4428
MV4330U2 | Flotation Cell Bypass Float Cell to Rental Unit | Valves | Manual | Manual, Ball | 1430-20-PI-DG-4428
MV4330V1 | Flotation Cell LG-43304 Upper Valve | Valves | Manual | Manual, Ball | 1430-20-PI-DG-4428
MV4330V2 | Flotation Cell Instrument Air Supply | Valves | Manual | Manual, Ball | 1430-20-PI-DG-4428
MV4330W1 | Flotation Cell LG-43302 Lower Valve | Valves | Manual | Manual, Ball | 1430-20-PI-DG-4428
MV4330W2 | Flotation Cell Instrument Air Supply | Valves | Manual | Manual, Ball | 1430-20-PI-DG-4428
MV4330X1 | Flotation Cell LG-43301 Upper Valve | Valves | Manual | Manual, Ball | 1430-20-PI-DG-4428
MV4330X2 | Flotation Cell Instrument Air Supply | Valves | Manual | Manual, Ball | 1430-20-PI-DG-4428
MV4330Y1 | Flotation Cell LG-43301 Lower Valve | Valves | Manual | Manual, Ball | 1430-20-PI-DG-4428
MV4330Y2 | Flotation Cell LG-43303 Upper Valve | Valves | Manual | Manual, Ball | 1430-20-PI-DG-4428
MV4330Z1 | Flotation Cell Sparge Inlet Valve to Float Cell | Valves | Manual | Manual, Globe | 1430-20-PI-DG-4428
MV4330Z2 | Flotation Cell LG-43303 Lower Valve | Valves | Manual | Manual, Ball | 1430-20-PI-DG-4428
MV4340A1 | Flotation Cell Recirculation Pump PBA-4340 Suction Valve | Valves | Manual | Manual, Ball | 1430-20-PI-DG-4428
MV4340B1 | Flotation Cell Recirculation Pump PBA-4340 Suction Drain Valve | Valves | Manual | Manual, Ball | 1430-20-PI-DG-4428
MV4340C1 | Flotation Cell Recirculation Pump PBA-4340 Discharge Bleed Ring Valve | Valves | Manual | Manual, Ball | 1430-20-PI-DG-4428
MV4340D1 | Flotation Cell Recirculation Pump PBA-4340 Discharge Valve | Valves | Manual | Manual, Ball | 1430-20-PI-DG-4428
MV4340E1 | Flotation Cell Recirculation Pump PBA-4340 Sparge Valve Inlet | Valves | Manual | Manual, Ball | 1430-20-PI-DG-4428
MV4345A1 | Flotation Cell Recirculation Pump PBA-4345 Suction Valve | Valves | Manual | Manual, Ball | 1430-20-PI-DG-4428
MV4345B1 | Flotation Cell Recirculation Pump PBA-4345 Suction Drain Valve | Valves | Manual | Manual, Ball | 1430-20-PI-DG-4428
MV4345C1 | Flotation Cell Recirculation Pump PBA-4345 Discharge Bleed Ring Valve | Valves | Manual | Manual, Ball | 1430-20-PI-DG-4428
MV4345D1 | Flotation Cell Recirculation Pump PBA-4345 Discharge Valve | Valves | Manual | Manual, Ball | 1430-20-PI-DG-4428
MV4345E1 | Flotation Cell Recirculation Pump PBA-4345 Sparge Valve Inlet | Valves | Manual | Manual, Ball | 1430-20-PI-DG-4428
2"-HM-AH-8040 | HEAT MEDIUM PIPE - FROM HZZ-6940 TO HM-8001 | Piping | Heat Medium | AH, Heat Medium | 1430-20-PI-DG-4429
2"-PL-AN-6971 | PROCESS LIQUIDS PIPE - NBJ-6950 TRIM | Piping | Process Liquid | AN, Process Liquid | 1430-20-PI-DG-4429
2"-PL-AN-6971-1"P |  | Piping | Process Liquid | AN, Process Liquid | 1430-20-PI-DG-4429
2"-PL-AN-6972 | PROCESS LIQUIDS PIPE - NBJ-6950 TRIM | Piping | Process Liquid | AN, Process Liquid | 1430-20-PI-DG-4429
2"-PL-AN-6972-1"P |  | Piping | Process Liquid | AN, Process Liquid | 1430-20-PI-DG-4429
2"-PL-AN-6973 | PROCESS LIQUIDS PIPE - NBJ-6950 TRIM | Piping | Process Liquid | AN, Process Liquid | 1430-20-PI-DG-4429
2"-PL-AN-6973-1"P |  | Piping | Process Liquid | AN, Process Liquid | 1430-20-PI-DG-4429
2"-PL-AN-6974 | PROCESS LIQUIDS PIPE - NBJ-6950 TRIM | Piping | Process Liquid | AN, Process Liquid | 1430-20-PI-DG-4429
2"-PL-AN-6974-1"P |  | Piping | Process Liquid | AN, Process Liquid | 1430-20-PI-DG-4429
3"-PL-AN-6083 | FROM 2-PL-AN-6078 TO NBJ-6950 - PROCESS LIQUIDS PIPE | Piping | Process Liquid | AN, Process Liquid | 1430-20-PI-DG-4429
3"-PW-AN-6015 | PRODUCED WATER PIPE - FROM NBJ-6950 TO PBA-6975 | Piping | Produced Water | AN, Produced Water | 1430-20-PI-DG-4429
4"-FL-AN-4302 | FLARE LO PRESSURE PIPE - FROM NBJ-6950 TO FL-4004 | Piping | Flare Low Pressure | AN, Flare Low Pressure | 1430-20-PI-DG-4429
6"-DC-AN-6000B | CLOSED DRAIN PIPE - CLOSED DRAIN HEADER TO NBJ-6950 | Piping | Drain Closed | AN, Drain Closed | 1430-20-PI-DG-4429
CV6950A1 | Closed Drain Tank Biocide/Scale Inhib. inj. to NBJ-6950 inlet line | Valves | Manual | Manual, Check | 1430-20-PI-DG-4429
CV6950B1 | Closed Drain Tank Demulsifier inj. to NBJ-6950 inlet line | Valves | Manual | Manual, Check | 1430-20-PI-DG-4429
CV6950C1 | Closed Drain Tank HZZ-6940 Heat Media return | Valves | Manual | Manual, Check | 1430-20-PI-DG-4429
MD-DY-69503 | SOLENOID VALVE CONTROLLER - SHUTDOWN VALVE | Instrumentation | Valve | Valve, Solenoid | 1430-20-PI-DG-4429
MD-HS-69503 | NBJ-6950, CLOSED DRAIN TANK PL IN | Instrumentation | Control System | Control System, Switch | 1430-20-PI-DG-4429 | 7500-Function-Switch
MD-HSX-69401 | 7402-Local Switch - HZZ-6940, CLOSED DRAIN TANK HTR HMS | Instrumentation | Switch | Switch, Local | 1430-20-PI-DG-4429
MD-HSX-69503 | NBJ-6950, CLOSED DRAIN TANK PL IN | Instrumentation | Switch | Switch, Local | 1430-20-PI-DG-4429 | 7402-Local Switch
MD-LAH-69501 | CLOSED DRAIN | Instrumentation | Control System | Control System, Alarm | 1430-20-PI-DG-4429
MD-LAH-69502 | NBJ-6950, CLOSED DRAIN TANK INT | Instrumentation | Control System | Control System, Alarm | 1430-20-PI-DG-4429 | 7500-Alarm
MD-LAHH-69502 |  | Instrumentation | Control System | Control System, Alarm | 1430-20-PI-DG-4429
MD-LAL-69501 | CLOSED DRAIN | Instrumentation | Control System | Control System, Alarm | 1430-20-PI-DG-4429
MD-LAL-69502 |  | Instrumentation | Control System | Control System, Alarm | 1430-20-PI-DG-4429
MD-LSH-69504 | HI TRANSMITTER READING - LEVEL SHUTDOWN TRANSMITTER | Instrumentation | Control System | Control System, Switch | 1430-20-PI-DG-4429
MD-LSHH-69504 |  | Instrumentation | Switch | Switch, Level | 1430-20-PI-DG-4429
MD-LSL-69503 | LO TRANSMITTER READING - LEVEL SHUTDOWN TRANSMITTER | Instrumentation | Control System | Control System, Switch | 1430-20-PI-DG-4429
MD-LSL-69504 | LO TRANSMITTER READING - LEVEL SHUTDOWN TRANSMITTER | Instrumentation | Control System | Control System, Switch | 1430-20-PI-DG-4429
MD-LSLL-69503 |  | Instrumentation | Switch | Switch, Level | 1430-20-PI-DG-4429
MD-LSLL-69504 |  | Instrumentation | Switch | Switch, Level | 1430-20-PI-DG-4429
MD-LT-69502 | 7148-Level Transmitter, Mag. Follow - NBJ-6950, CLOSED DRAIN TANK | Instrumentation | Transmitter | Transmitter, Level | 1430-20-PI-DG-4429 | 7148-Level Transmitter Mag. Follow | NBJ-6950
MD-LXAHH-69504 | NBJ-6950, CLOSED DRAIN TANK PL S/D | Instrumentation | Control System | Control System, Alarm | 1430-20-PI-DG-4429 | 7500-Alarm
MD-LXALL-69503 | NBJ-6950, CLOSED DRAIN TANK PW INT S/D | Instrumentation | Control System | Control System, Alarm | 1430-20-PI-DG-4429 | 7500-Alarm
MD-LXALL-69504 | NBJ-6950, CLOSED DRAIN TANK PL S/D | Instrumentation | Control System | Control System, Alarm | 1430-20-PI-DG-4429 | 7500-Alarm
MD-LXI-69503 | NBJ-6950, CLOSED DRAIN TANK PW INT S/D | Instrumentation | Control System | Control System, Indication | 1430-20-PI-DG-4429 | 7500-Indication
MD-LXI-69504 | NBJ-6950, CLOSED DRAIN TANK PL S/D | Instrumentation | Control System | Control System, Indication | 1430-20-PI-DG-4429 | 7500-Indication
MD-LXT-69504 | 7148-Level Transmitter, Mag. Follower - NBJ-6950, CLOSED DRAIN TANK PL S/D | Instrumentation | Transmitter | Transmitter, Level | 1430-20-PI-DG-4429 | 7148-Level Transmitter Mag. Follower | NBJ-6950
MD-PG-69501 | NBJ-6950, CLOSED DRAIN TANK | Instrumentation | Gauge | Gauge, Pressure | 1430-20-PI-DG-4429 | 7163-Pressure Gauge | NBJ-6950
MD-PG-69501 | NBJ-6950, CLOSED DRAIN TANK | Instrumentation | Gauge | Gauge, Pressure | 1430-20-PI-DG-4429 | 7163-Pressure Gauge | NBJ-6950
MD-SDV-69401 | 7204-On/Off Valve - HZZ-6940, CLOSED DRAIN TANK HTR HMS | Instrumentation | Valve | Valve, On/Off | 1430-20-PI-DG-4429
MD-SDV-69503 | NBJ-6950, CLOSED DRAIN TANK PL IN | Instrumentation | Valve | Valve, On/Off | 1430-20-PI-DG-4429 | 7204-On/Off Valve |  | 2"-HM-AH-8039-1 1/2"H
MD-SDY-69401 | 7210-Solenoid Valve - HZZ-6940, CLOSED DRAIN TANK HTR HMS | Instrumentation | Valve | Valve, Solenoid | 1430-20-PI-DG-4429
MD-SDY-69503 | NBJ-6950, CLOSED DRAIN TANK PL IN | Instrumentation | Valve | Valve, Solenoid | 1430-20-PI-DG-4429 | 7210-Solenoid Valve
MD-TE-69401 | HZZ-6940, CLOSED DRAIN TANK HEATER | Instrumentation | Thermal Device | Thermal Device, RTD | 1430-20-PI-DG-4429 | 7132-RTD Element | NBJ-6950
MD-TG-69401 | HZZ-6940, CLOSED DRAIN TANK HEATER HMS | Instrumentation | Thermal Device | Thermal Device, Thermometer | 1430-20-PI-DG-4429 | 7137-Thermometer, Bimetal |  | 2"-AH (SCH 80)
MD-TG-69402 | HZZ-6940, CLOSED DRAIN TANK HEATER HMR | Instrumentation | Thermal Device | Thermal Device, Thermometer | 1430-20-PI-DG-4429 | 7137-Thermometer, Bimetal |  | 2"-AH (SCH 80)
MD-TG-69501 | NBJ-6950, CLOSED DRAIN TANK PL IN | Instrumentation | Thermal Device | Thermal Device, Thermometer | 1430-20-PI-DG-4429 | 7137-Thermometer, Bimetal |  | 6"-AN (SCH STD) NACE
MD-TIC-69401 | HZZ-6940, CLOSED DRAIN TANK HEATER | Instrumentation | Control System | Control System, Control | 1430-20-PI-DG-4429 | 7500-Control
MD-TT-69401 | HZZ-6940, CLOSED DRAIN TANK HEATER | Instrumentation | Transmitter | Transmitter, Temperature | 1430-20-PI-DG-4429 | 7134-Temperature Transmitter
MD-TV-69401 | HZZ-6940 CLOSED DRAIN TANK HEATER | Instrumentation | Control Valve | Control Valve, General | 1430-20-PI-DG-4429 | 7201-Control Valve |  | 2"-AH (SCH 80)
MD-TXA-69501 | NBJ-6950 CLOSED DRAIN TANK | Instrumentation | Control System | Control System, Alarm | 1430-20-PI-DG-4429 | 7500-Alarm
MD-TXAHH-69501 | NBJ-6950 CLOSED DRAIN TANK | Instrumentation | Control System | Control System, Alarm | 1430-20-PI-DG-4429 | 7500-Alarm
MD-TY-69401 | HZZ-6940, CLOSED DRAIN TANK HEATER | Instrumentation | Transducer | Transducer, I/P | 1430-20-PI-DG-4429 | 7196-I/P Transducer
MD-ZI-69503 | NBJ-6950, CLOSED DRAIN TANK PL IN | Instrumentation | Control System | Control System, Indication | 1430-20-PI-DG-4429 | 7500-Indication
MD-ZT-69401 | 7192-Position Transmitter - HZZ-6940, CLOSED DRAIN TANK HTR HMS | Instrumentation | Indicator | Indicator, Position | 1430-20-PI-DG-4429
MD-ZT-69503 | NBJ-6950, CLOSED DRAIN TANK PL IN | Instrumentation | Transmitter | Transmitter, Position | 1430-20-PI-DG-4429 | 7192-Position Transmitter
MV6950A1 | Closed Drain Tank Biocide/Scale Inhib. inj. to NBJ-6950 inlet line | Valves | Manual | Manual, Ball | 1430-20-PI-DG-4429
MV6950B1 | Closed Drain Tank Demulsifier inj. to NBJ-6950 inlet line | Valves | Manual | Manual, Ball | 1430-20-PI-DG-4429
MV6950C1 | Closed Drain Tank TV-69401 U/S isolation | Valves | Manual | Manual, Ball | 1430-20-PI-DG-4429
MV6950D1 | Closed Drain Tank TV-69401 bleed | Valves | Manual | Manual, Ball | 1430-20-PI-DG-4429
MV6950E1 | Closed Drain Tank TV-69401 D/S isolation | Valves | Manual | Manual, Ball | 1430-20-PI-DG-4429
MV6950F1 | Closed Drain Tank TV-69401 bypass | Valves | Manual | Manual, Globe | 1430-20-PI-DG-4429
MV6950G1 | Closed Drain Tank HZZ-6940 Heat Media return bleed | Valves | Manual | Manual, Ball | 1430-20-PI-DG-4429
MV6950H1 | Closed Drain Tank Heater Fire Relief Return to Heat Media Header | Valves | Manual | Manual, Ball | 1430-20-PI-DG-4429
MV6950J2 | 3" A2RFN-ISOLATION VALVE - CLOSED DRAIN STORAGE TANK - WATER TREATMENT SYSTEM | Valves | Manual | Manual, Ball | 1430-20-PI-DG-4429
MV6950K1 | Closed Drain Tank LG-59503 upper block valve | Valves | Manual | Manual, Ball | 1430-20-PI-DG-4429
MV6950K2 | 2" A2RN-ISOLATION VALVE - CLOSED DRAIN STORAGE TANK - WATER TREATMENT SYSTEM | Valves | Manual | Manual, Ball | 1430-20-PI-DG-4429
MV6950L1 | Closed Drain Tank LG-59503 lower block valve | Valves | Manual | Manual, Ball | 1430-20-PI-DG-4429
MV6950L2 | Manual Ball Valve | Valves | Manual | Manual, Ball | 1430-20-PI-DG-4429
MV6950M1 | Closed Drain Tank LG-59502 upper block valve | Valves | Manual | Manual, Ball | 1430-20-PI-DG-4429
MV6950M2 | Manual Ball Valve | Valves | Manual | Manual, Ball | 1430-20-PI-DG-4429
MV6950N1 | Closed Drain Tank LG-59502 lower block valve | Valves | Manual | Manual, Ball | 1430-20-PI-DG-4429
MV6950O1 | Closed Drain Tank LG-59504 upper block valve | Valves | Manual | Manual, Ball | 1430-20-PI-DG-4429
MV6950O2 | Manual Ball Valve | Valves | Manual | Manual, Ball | 1430-20-PI-DG-4429
MV6950P1 | Closed Drain Tank LG-59504 lower block valve | Valves | Manual | Manual, Ball | 1430-20-PI-DG-4429
MV6950P2 | Manual Ball Valve | Valves | Manual | Manual, Ball | 1430-20-PI-DG-4429
MV6950Q1 | Closed Drain Tank LG-59501 upper block valve | Valves | Manual | Manual, Ball | 1430-20-PI-DG-4429
MV6950R1 | Closed Drain Tank LG-59501 lower block valve | Valves | Manual | Manual, Ball | 1430-20-PI-DG-4429
MV6960Q1 | Bleed from pump PBA-6960 | Valves | Manual | Manual, Block and Bleed | 1430-20-PI-DG-4429
MV6965Q1 | Bleed from pump PBA-6965 | Valves | Manual | Manual, Block and Bleed | 1430-20-PI-DG-4429
1 1/2"-DO-AN-6390 | FROM LINE PL-6006 TO LINE PL-6391 - OPEN DRAIN PIPE | Piping | Drain Open | AN, Drain Open | 1430-20-PI-DG-4430
1 1/2"-DO-AN-6391 | FROM LINE PL-6005 TO DECK DRAIN - OPEN DRAIN PIPE | Piping | Drain Open | AN, Drain Open | 1430-20-PI-DG-4430
1 1/2"-DO-AN-6392 | FROM 3-PW-AN-6015 TO 1.5-DO-AN-6393 - OPEN DRAIN PIPE | Piping | Drain Open | AN, Drain Open | 1430-20-PI-DG-4430
1 1/2"-DO-AN-6393 | FROM PW-6016 TO DECK DRAIN - OPEN DRAIN PIPE | Piping | Drain Open | AN, Drain Open | 1430-20-PI-DG-4430
1 1/2"-PL-AN-6025 | PROCESS LIQUIDS PIPE - FROM 2"PL-AN-6009 TO PSV-69601 | Piping | Process Liquid | AN, Process Liquid | 1430-20-PI-DG-4430
1 1/2"-PL-AN-6025-1"H |  | Piping | Process Liquid | AN, Process Liquid | 1430-20-PI-DG-4430
1 1/2"-PL-AN-6030 | FROM 2-PL-AN-6013 TO 3-PL-AN-4001 - PROCESS LIQUIDS PIPE | Piping | Process Liquid | AN, Process Liquid | 1430-20-PI-DG-4430
1 1/2"-PL-AN-6030-1"H |  | Piping | Process Liquid | AN, Process Liquid | 1430-20-PI-DG-4430
2"-PL-AN-4647A | FROM PL-6009 TO PL-4647B - PROCESS LIQUIDS PIPE | Piping | Process Liquid | AN, Process Liquid | 1430-20-PI-DG-4430
2"-PL-AN-4648A | FROM PL-6009 TO PL-4648B - PROCESS LIQUIDS PIPE | Piping | Process Liquid | AN, Process Liquid | 1430-20-PI-DG-4430
2"-PL-AN-6008 | PROCESS LIQUIDS PIPE - FROM PL-6009 TO PL-3204 | Piping | Process Liquid | AN, Process Liquid | 1430-20-PI-DG-4430
2"-PL-AN-6009 | PROCESS LIQUIDS PIPE - FROM PBA-6960 TO PL-3160 | Piping | Process Liquid | AN, Process Liquid | 1430-20-PI-DG-4430
2"-PL-AN-6010 | PROCESS LIQUIDS PIPE - FROM PL-4648A TO DC-6000 | Piping | Process Liquid | AN, Process Liquid | 1430-20-PI-DG-4430
2"-PL-AN-6013 | PROCESS LIQUIDS PIPE - FROM PBA-6965 TO PL-4648A | Piping | Process Liquid | AN, Process Liquid | 1430-20-PI-DG-4430
2"-PL-AN-6013-1"H |  | Piping | Process Liquid | AN, Process Liquid | 1430-20-PI-DG-4430
2"-PL-AN-6019 | PROCESS LIQUIDS PIPE - FROM PW-6018 TO DC-6000 | Piping | Process Liquid | AN, Process Liquid | 1430-20-PI-DG-4430
2"-PW-AN-6017 | PRODUCED WATER PIPE - FROM PW-6065 TO PW-3245 | Piping | Produced Water | AN, Produced Water | 1430-20-PI-DG-4430
2"-PW-AN-6018 | PRODUCED WATER PIPE - FROM PBA-6975 TO PW-6065 | Piping | Produced Water | AN, Produced Water | 1430-20-PI-DG-4430
2"-PW-AN-6018-1"H |  | Piping | Produced Water | AN, Produced Water | 1430-20-PI-DG-4430
2"-PW-AN-6065 | PRODUCED WATER PIPE - FROM PBA-6970 TO PW-6017 | Piping | Produced Water | AN, Produced Water | 1430-20-PI-DG-4430
2"-PW-AN-6065-1"H |  | Piping | Produced Water | AN, Produced Water | 1430-20-PI-DG-4430
3"-PL-AN-4001 | FROM LINE PL-6030 TO LINE PL-4006 - PROCESS LIQUIDS PIPE | Piping | Process Liquid | AN, Process Liquid | 1430-20-PI-DG-4430
3"-PL-AN-4002 | FROM LINE PL-6025 TO LINE PL-4006 - PROCESS LIQUIDS PIPE | Piping | Process Liquid | AN, Process Liquid | 1430-20-PI-DG-4430
3"-PW-AN-6016 | PRODUCED WATER PIPE - FROM PW-6015 TO PBA-6970 | Piping | Produced Water | AN, Produced Water | 1430-20-PI-DG-4430
3"-PW-AN-6016-1"H |  | Piping | Produced Water | AN, Produced Water | 1430-20-PI-DG-4430
4"-PL-AN-6006 | PROCESS LIQUIDS PIPE - FROM PL-6005 TO PBA-6960 | Piping | Process Liquid | AN, Process Liquid | 1430-20-PI-DG-4430
4"-PL-AN-6006-1"H |  | Piping | Process Liquid | AN, Process Liquid | 1430-20-PI-DG-4430
CV6950D1 | Closed Drain Tank LV-69502 U/S check valve | Valves | Manual | Manual, Check | 1430-20-PI-DG-4430
CV6960A1 | 2"A5RWU-with Insulating Kit SP-638 Closed Drain Oil Pump PBA-6960 discharge check | Valves | Manual | Manual, Check | 1430-20-PI-DG-4430
CV6965A1 | 2"A5RWU-with Insulating Kit SP-638 Closed Drain Oil Pump PBA-6965 discharge check | Valves | Manual | Manual, Check | 1430-20-PI-DG-4430
CV6970A1 | Closed Drain Water Pump PBA-6970 discharge check | Valves | Manual | Manual, Check | 1430-20-PI-DG-4430
CV6975A1 | Closed Drain Water Pump PBA-6975 discharge check | Valves | Manual | Manual, Check | 1430-20-PI-DG-4430
MD-LY-69501 | NBJ-6950, CLOSED DRAIN TANK | Instrumentation | Transducer | Transducer, I/P | 1430-20-PI-DG-4430 | 7196-I/P Transducer
MD-LY-69502 | NBJ-6950, CLOSED DRAIN TANK INT | Instrumentation | Transducer | Transducer, I/P | 1430-20-PI-DG-4430 | 7196-I/P Transducer
MD-M-6970A | M-6970A SEAL OIL AIR COOLER (cellar deck) | Electrical | Motor | Motor, Low Voltage IEEE 841 | 1430-20-PI-DG-4430
MD-M-6975A | M-6975A SEAL OIL AIR COOLER (cellar deck) | Electrical | Motor | Motor, Low Voltage IEEE 841 | 1430-20-PI-DG-4430
MD-PBA-6970A | SEAL OIL AIR COOLER | Mechanical | Pump | Pump, Centrifugal API 610 | 1430-20-PI-DG-4430
MD-PBA-6975A | SEAL OIL AIR COOLER | Mechanical | Pump | Pump, Centrifugal API 610 | 1430-20-PI-DG-4430
MD-PCV-69601 | PBA-6960/6965 MIN FLOW TO CLOSED DRAIN | Instrumentation | Control Valve | Control Valve, Pressure Regulator | 1430-20-PI-DG-4430 | 7207-Pressure Regulator |  | 2"-AN (SCH 80) NACE
MD-PCV-69602 | PBA-6960, CLOSED DRAIN OIL PUMP BYPASS | Instrumentation | Control Valve | Control Valve, Pressure Regulator | 1430-20-PI-DG-4430 | 7207-Pressure Regulator | PBA-6960 | 2"-AN (SCH 80) NACE
MD-PCV-69651 | PBA-6965, CLOSED DRAIN OIL PUMP BYPASS | Instrumentation | Control Valve | Control Valve, Pressure Regulator | 1430-20-PI-DG-4430 | 7207-Pressure Regulator | PBA-6965 | 2"-AN (SCH 80) NACE
MD-PG-69604 | 7165-Pressure Switch - PBA-6960 CLOSED DRAIN OIL PUMP SEAL | Instrumentation | Switch | Switch, Pressure | 1430-20-PI-DG-4430
MD-PG-69654 | 7165-Pressure Switch - PBA-6965 CLOSED DRAIN OIL PUMP SEAL | Instrumentation | Switch | Switch, Pressure | 1430-20-PI-DG-4430
MD-PG-69702 | 7163-Pressure Gauge - PBA-6970, CLOSED DRAIN WATER PMPS SUCT | Instrumentation | Gauge | Gauge, Pressure | 1430-20-PI-DG-4430
MD-PIC-69602 | CLOSED DRAIN OIL PUMPS MIN FLOW | Instrumentation | Control System | Control System, Control | 1430-20-PI-DG-4430 | 7500-Control
MD-PSH-69601 | HI TRANSMITTER READING - PRESSURE SHUTDOWN TRANSMITTER | Instrumentation | Control System | Control System, Switch | 1430-20-PI-DG-4430
MD-PSH-69651 | HI TRANSMITTER READING - PRESSURE SHUTDOWN TRANSMITTER | Instrumentation | Control System | Control System, Switch | 1430-20-PI-DG-4430
MD-PSL-69601 | LO TRANSMITTER READING - PRESSURE SHUTDOWN TRANSMITTER | Instrumentation | Control System | Control System, Switch | 1430-20-PI-DG-4430
MD-PSL-69651 | LO TRANSMITTER READING - PRESSURE SHUTDOWN TRANSMITTER | Instrumentation | Control System | Control System, Switch | 1430-20-PI-DG-4430
MD-PSL-69701 | LO TRANSMITTER READING - PRESSURE SHUTDOWN TRANSMITTER | Instrumentation | Control System | Control System, Switch | 1430-20-PI-DG-4430
MD-PSL-69751 | LO TRANSMITTER READING - PRESSURE SHUTDOWN TRANSMITTER | Instrumentation | Control System | Control System, Switch | 1430-20-PI-DG-4430
MD-PSV-69601 | CLOSED DRAIN OIL PUMP DISCHARGE | Instrumentation | Relief Valve | Relief Valve, Pressure | 1430-20-PI-DG-4430 | 7301-Pressure Relief Valve | PBA-6960
MD-PSV-69651 | CLOSED DRAIN OIL PUMP DISCHARGE | Instrumentation | Relief Valve | Relief Valve, Pressure | 1430-20-PI-DG-4430 | 7301-Pressure Relief Valve | PBA-6965
MD-PT-69602A | CLOSED DRAIN OIL PUMPS MIN FLOW | Instrumentation | Transmitter | Transmitter, Pressure | 1430-20-PI-DG-4430 | 7161-Pressure Transmitter
MD-PT-69602A | CLOSED DRAIN OIL PUMPS MIN FLOW | Instrumentation | Transmitter | Transmitter, Pressure | 1430-20-PI-DG-4430 | 7161-Pressure Transmitter
MD-PT-69602B | CLOSED DRAIN OIL PUMPS MIN FLOW | Instrumentation | Transmitter | Transmitter, Pressure | 1430-20-PI-DG-4430 | 7161-Pressure Transmitter
MD-PV-69602 | CLOSED DRAIN OIL PUMPS MIN FLOW | Instrumentation | Control Valve | Control Valve, General | 1430-20-PI-DG-4430 | 7201-Control Valve |  | 2"-AN (SCH 80) NACE
MD-PXAHH-69601 | PBA-6960, CLOSED DRAIN OIL PUMP 1 DSCH S/D | Instrumentation | Control System | Control System, Alarm | 1430-20-PI-DG-4430 | 7500-Alarm
MD-PXAHH-69651 | PBA-6965, CLOSED DRAIN OIL PUMP 2 DSCH S/D | Instrumentation | Control System | Control System, Alarm | 1430-20-PI-DG-4430 | 7500-Alarm
MD-PXALL-69601 | PBA-6960, CLOSED DRAIN OIL PUMP 1 DSCH S/D | Instrumentation | Control System | Control System, Alarm | 1430-20-PI-DG-4430 | 7500-Alarm
MD-PXALL-69651 | PBA-6965, CLOSED DRAIN OIL PUMP 2 DSCH S/D | Instrumentation | Control System | Control System, Alarm | 1430-20-PI-DG-4430 | 7500-Alarm
MD-PXALL-69701 | PBA-6970, CLOSED DRAIN WATER PMP 1 DSCH S/D | Instrumentation | Control System | Control System, Alarm | 1430-20-PI-DG-4430 | 7500-Alarm
MD-PXALL-69751 | PBA-6975, CLOSED DRAIN WATER PMP 2 DSCH S/D | Instrumentation | Control System | Control System, Alarm | 1430-20-PI-DG-4430 | 7500-Alarm
MD-PXI-69601 | PBA-6960, CLOSED DRAIN OIL PUMP 1 DSCH S/D | Instrumentation | Control System | Control System, Indication | 1430-20-PI-DG-4430 | 7500-Indication
MD-PXI-69651 | PBA-6965, CLOSED DRAIN OIL PUMP 2 DSCH S/D | Instrumentation | Control System | Control System, Indication | 1430-20-PI-DG-4430 | 7500-Indication
MD-PXI-69701 | PBA-6970, CLOSED DRAIN WATER PMP 1 DSCH S/D | Instrumentation | Control System | Control System, Indication | 1430-20-PI-DG-4430 | 7500-Indication
MD-PXI-69751 | PBA-6975, CLOSED DRAIN WATER PMP 2 DSCH S/D | Instrumentation | Control System | Control System, Indication | 1430-20-PI-DG-4430 | 7500-Indication
MD-PY-69602 | CLOSED DRAIN OIL PUMPS MIN FLOW | Instrumentation | Transducer | Transducer, I/P | 1430-20-PI-DG-4430 | 7196-I/P Transducer
MD-RO-69701 | 7111-Restriction Orifice - PBA-6970, CLOSED DRAIN WATER PMPS MIN FLOW | Instrumentation | Orifice | Orifice, Restriction | 1430-20-PI-DG-4430 | 7111-Restriction Orifice |  | 1"-AN (SCH 80) NACE
MD-XL-69601A | PBA-6960, CLOSED DRAIN OIL PUMP 1 | Instrumentation | Control System | Control System, Status | 1430-20-PI-DG-4430 | 7500-Status
MD-XL-69601B | PBA-6960, CLOSED DRAIN OIL PUMP 1 | Instrumentation | Control System | Control System, Status | 1430-20-PI-DG-4430 | 7500-Status
MD-XL-69601E | PBA-6960, CLOSED DRAIN OIL PUMP 1 | Instrumentation | Control System | Control System, Status | 1430-20-PI-DG-4430 | 7500-Status
MD-XL-69601F | PBA-6960, CLOSED DRAIN OIL PUMP 1 | Instrumentation | Control System | Control System, Status | 1430-20-PI-DG-4430 | 7500-Status
MD-XL-69651A | PBA-6965, CLOSED DRAIN OIL PUMP 2 | Instrumentation | Control System | Control System, Status | 1430-20-PI-DG-4430 | 7500-Status
MD-XL-69651B | PBA-6965, CLOSED DRAIN OIL PUMP 2 | Instrumentation | Control System | Control System, Status | 1430-20-PI-DG-4430 | 7500-Status
MD-XL-69651E | PBA-6965, CLOSED DRAIN OIL PUMP 2 | Instrumentation | Control System | Control System, Status | 1430-20-PI-DG-4430 | 7500-Status
MD-XL-69651F | PBA-6965, CLOSED DRAIN OIL PUMP 2 | Instrumentation | Control System | Control System, Status | 1430-20-PI-DG-4430 | 7500-Status
MD-XL-69701A | PBA-6970, CLOSED DRAIN WATER PMP 1 | Instrumentation | Control System | Control System, Status | 1430-20-PI-DG-4430 | 7500-Status
MD-XL-69701B | PBA-6970, CLOSED DRAIN WATER PMP 1 | Instrumentation | Control System | Control System, Status | 1430-20-PI-DG-4430 | 7500-Status
MD-XL-69701E | PBA-6970, CLOSED DRAIN WATER PMP 1 | Instrumentation | Control System | Control System, Status | 1430-20-PI-DG-4430 | 7500-Status
MD-XL-69701F | PBA-6970, CLOSED DRAIN WATER PMP 1 | Instrumentation | Control System | Control System, Status | 1430-20-PI-DG-4430 | 7500-Status
MD-XL-69751A | PBA-6975, CLOSED DRAIN WATER PMP 2 | Instrumentation | Control System | Control System, Status | 1430-20-PI-DG-4430 | 7500-Status
MD-XL-69751B | PBA-6975, CLOSED DRAIN WATER PMP 2 | Instrumentation | Control System | Control System, Status | 1430-20-PI-DG-4430 | 7500-Status
MD-XL-69751E | PBA-6975, CLOSED DRAIN WATER PMP 2 | Instrumentation | Control System | Control System, Status | 1430-20-PI-DG-4430 | 7500-Status
MD-XL-69751F | PBA-6975, CLOSED DRAIN WATER PMP 2 | Instrumentation | Control System | Control System, Status | 1430-20-PI-DG-4430 | 7500-Status
MD-XS-69601D | PBA-6960, CLOSED DRAIN OIL PUMP 1 | Instrumentation | Control System | Control System, Permissive | 1430-20-PI-DG-4430 | 7500-Permissive
MD-XS-69651D | PBA-6965, CLOSED DRAIN OIL PUMP 2 | Instrumentation | Control System | Control System, Permissive | 1430-20-PI-DG-4430 | 7500-Permissive
MD-XS-69701D | PBA-6970, CLOSED DRAIN WATER PMP 1 | Instrumentation | Control System | Control System, Permissive | 1430-20-PI-DG-4430 | 7500-Permissive
MD-XS-69751D | PBA-6975, CLOSED DRAIN WATER PMP 2 | Instrumentation | Control System | Control System, Permissive | 1430-20-PI-DG-4430 | 7500-Permissive
MV6950A2 | Closed Drain Tank LV-69502 U/S block valve | Valves | Manual | Manual, Ball | 1430-20-PI-DG-4430
MV6950B2 | Closed Drain Tank LV-69502 bleed valve | Valves | Manual | Manual, Ball | 1430-20-PI-DG-4430
MV6950C2 | Closed Drain Tank LV-69502 D/S block valve | Valves | Manual | Manual, Ball | 1430-20-PI-DG-4430
MV6950D2 | Closed Drain Tank LV-69502 bypass valve | Valves | Manual | Manual, Globe | 1430-20-PI-DG-4430
MV6950E2 | Closed Drain Tank LV-69501 U/S block valve | Valves | Manual | Manual, Ball | 1430-20-PI-DG-4430
MV6950F2 | Closed Drain Tank LV-69501 bleed valve | Valves | Manual | Manual, Ball | 1430-20-PI-DG-4430
MV6950G2 | Closed Drain Tank LV-69501 D/S block valve | Valves | Manual | Manual, Ball | 1430-20-PI-DG-4430
MV6950H2 | Closed Drain Tank LV-69501 bypass valve | Valves | Manual | Manual, Globe | 1430-20-PI-DG-4430
MV6950S1 | Closed Drain Oil Pumps Min Flow PCV Upstream Isolation Valve | Valves | Manual | Manual, Ball | 1430-20-PI-DG-4430
MV6950T1 | Closed Drain Tank PCV-69601 U/S sensing valve | Valves | Manual | Manual, Ball | 1430-20-PI-DG-4430
MV6950U1 | Closed Drain Tank PCV-69601 D/S sensing valve | Valves | Manual | Manual, Ball | 1430-20-PI-DG-4430
MV6950V1 | Closed Drain Tank PCV-69601 bleed valve | Valves | Manual | Manual, Ball | 1430-20-PI-DG-4430
MV6950W1 | Closed Drain Oil Pumps Min Flow PCV Downstream Isolation Valve | Valves | Manual | Manual, Ball | 1430-20-PI-DG-4430
MV6950X1 | Closed Drain Water Pumps Min Flow Orifice Upstream Isolation Valve | Valves | Manual | Manual, Ball | 1430-20-PI-DG-4430
MV6950Y1 | Closed Drain Tank PBA-6970/75 min. flow bleed valve | Valves | Manual | Manual, Ball | 1430-20-PI-DG-4430
MV6950Z1 | Closed Drain Water Pumps Min Flow Orifice Downstream Isolation Valve | Valves | Manual | Manual, Ball | 1430-20-PI-DG-4430
MV6960A1 | Closed Drain Oil Pump PBA-6960 suction DBL.B&B | Valves | Manual | Manual, Block and Bleed | 1430-20-PI-DG-4430
MV6960B1 | Closed Drain Oil Pump PBA-6960 drain | Valves | Manual | Manual, Ball | 1430-20-PI-DG-4430
MV6960C1 | Closed Drain Oil Pump PBA-6960 discharge bleed | Valves | Manual | Manual, Ball | 1430-20-PI-DG-4430
MV6960D1 | Closed Drain Oil Pump PBA-6960 discharge DBL.B&B | Valves | Manual | Manual, Block and Bleed | 1430-20-PI-DG-4430
MV6960M1 | 1.5 A2RFN-ISOLATION VALVE - CLOSED DRAIN OIL PUMP | Valves | Manual | Manual, Ball | 1430-20-PI-DG-4430
MV6960N1 | PCV-69602 inlet Manual Ball Valve | Valves | Manual | Manual, Ball | 1430-20-PI-DG-4430
MV6960O1 | PCV-69602 inlet bleed | Valves | Manual | Manual, Block and Bleed | 1430-20-PI-DG-4430
MV6960P1 | PCV-69602 outlet bleed | Valves | Manual | Manual, Block and Bleed | 1430-20-PI-DG-4430
MV6960R1 | Manual Globe Valve | Valves | Manual | Manual, Globe | 1430-20-PI-DG-4430
MV6965A1 | Closed Drain Oil Pump PBA-6965 suction DBL.B&B | Valves | Manual | Manual, Block and Bleed | 1430-20-PI-DG-4430
MV6965B1 | Closed Drain Oil Pump PBA-6965 drain | Valves | Manual | Manual, Ball | 1430-20-PI-DG-4430
MV6965C1 | Closed Drain Oil Pump PBA-6965 discharge bleed | Valves | Manual | Manual, Ball | 1430-20-PI-DG-4430
MV6965D1 | Closed Drain Oil Pump PBA-6965 discharge DBL.B&B | Valves | Manual | Manual, Block and Bleed | 1430-20-PI-DG-4430
MV6965M1 | 1.5 A2RFN-ISOLATION VALVE - CLOSED DRAIN OIL PUMP | Valves | Manual | Manual, Ball | 1430-20-PI-DG-4430
MV6965N1 | PCV-69651 inlet Manual Ball Valve | Valves | Manual | Manual, Ball | 1430-20-PI-DG-4430
MV6965O1 | PCV-69651 inlet bleed | Valves | Manual | Manual, Block and Bleed | 1430-20-PI-DG-4430
MV6965P1 | PCV-69651 outlet bleed | Valves | Manual | Manual, Block and Bleed | 1430-20-PI-DG-4430
MV6965R1 | Manual Globe Valve | Valves | Manual | Manual, Globe | 1430-20-PI-DG-4430
MV6970A1 | Closed Drain Water Pump PBA-6970 suction DBL.B&B | Valves | Manual | Manual, Ball | 1430-20-PI-DG-4430
MV6970B1 | Closed Drain Water Pump PBA-6970 drain | Valves | Manual | Manual, Ball | 1430-20-PI-DG-4430
MV6970C1 | Closed Drain Water Pump PBA-6970 discharge bleed | Valves | Manual | Manual, Ball | 1430-20-PI-DG-4430
MV6970D1 | Closed Drain Water Pump PBA-6970 discharge DBL.B&B | Valves | Manual | Manual, Ball | 1430-20-PI-DG-4430
MV6975A1 | Closed Drain Water Pump PBA-6975 suction DBL.B&B | Valves | Manual | Manual, Ball | 1430-20-PI-DG-4430
MV6975B1 | Closed Drain Water Pump PBA-6975 drain | Valves | Manual | Manual, Ball | 1430-20-PI-DG-4430
MV6975C1 | Closed Drain Water Pump PBA-6975 discharge bleed | Valves | Manual | Manual, Ball | 1430-20-PI-DG-4430
MV6975D1 | Closed Drain Water Pump PBA-6975 discharge DBL.B&B | Valves | Manual | Manual, Ball | 1430-20-PI-DG-4430
MD-HLL-43601 | MBD-4360 OIL/WATER INTERFACE | Instrumentation | Indicator | Indicator, Level | 1430-20-PI-DG-4431
MD-LAH-43601 |  | Instrumentation | Control System | Control System, Alarm | 1430-20-PI-DG-4431
MD-LAH-43602 |  | Instrumentation | Control System | Control System, Alarm | 1430-20-PI-DG-4431
MD-LAL-43601 |  | Instrumentation | Control System | Control System, Alarm | 1430-20-PI-DG-4431
MD-LAL-43602 |  | Instrumentation | Control System | Control System, Alarm | 1430-20-PI-DG-4431
MD-LSLL-43603 |  | Instrumentation | Switch | Switch, Level | 1430-20-PI-DG-4431
MD-PXT-43501 | PRESSURE SHUTDOWN TRANSMITTER - PRODUCED WATER PUMP | Instrumentation | Transmitter | Transmitter, Pressure | 1430-20-PI-DG-4431
1 1/2"A2RFN-MV1725L1 |  | Valves | Manual | Manual, Ball | 1430-20-PI-DG-4432
1 1/2"A2RFN-MV1728L1 |  | Valves | Manual | Manual, Ball | 1430-20-PI-DG-4432
1 1/2"A2RN-MV1720P1 |  | Valves | Manual | Manual, Ball | 1430-20-PI-DG-4432
1 1/2"A2RN-MV1720R1 |  | Valves | Manual | Manual, Ball | 1430-20-PI-DG-4432
1 1/2"A2RN-MV1720T1 |  | Valves | Manual | Manual, Ball | 1430-20-PI-DG-4432
1 1/2"A4RN-MV1720U1 |  | Valves | Manual | Manual, Globe | 1430-20-PI-DG-4432
1 1/2"D2SS-MV1600A1 |  | Valves | Manual | Manual, Ball | 1430-20-PI-DG-4432
1 1/2"-DO-AN-6350 | FROM LINE DC-6031 TO OPEN DRAIN - OPEN DRAIN PIPE | Piping | Drain Open | AN, Drain Open | 1430-20-PI-DG-4432
1 1/2"-IA-M-7291 | FROM LINE IA-7242 TO USERS - INSTRUMENT AIR PIPE | Piping | Instrument Air | M, Instrument Air | 1430-20-PI-DG-4432
1"-PG-AN-16050 |  | Piping | Process Gas | AN, Process Gas | 1430-20-PI-DG-4432
1"-PG-AN-18050 |  | Piping | Process Gas | AN, Process Gas | 1430-20-PI-DG-4432
1/2"D2QN-MV1720V1 |  | Valves | Manual | Manual, Ball | 1430-20-PI-DG-4432
1/2"D2SS-MV1600B1 |  | Valves | Manual | Manual, Ball | 1430-20-PI-DG-4432
1/2"D2SS-MV1600C1 |  | Valves | Manual | Manual, Ball | 1430-20-PI-DG-4432
1/2"D2SS-MV1600D1 |  | Valves | Manual | Manual, Ball | 1430-20-PI-DG-4432
14"A7RN-MV1720I1 |  | Valves | Manual | Manual, Butterfly | 1430-20-PI-DG-4432
14"A7RN-MV1720K1 |  | Valves | Manual | Manual, Butterfly | 1430-20-PI-DG-4432
14"-FL-AN-4310 | FLARE LO PRESSURE PIPE - FROM PG-3035 TO MBF-7350 | Piping | Flare Low Pressure | AN, Flare Low Pressure | 1430-20-PI-DG-4432
2"A14RN-MV1725C1 |  | Valves | Manual | Manual, Gate | 1430-20-PI-DG-4432
2"A14RN-MV1725E1 |  | Valves | Manual | Manual, Gate | 1430-20-PI-DG-4432
2"A14RN-MV1728C1 |  | Valves | Manual | Manual, Gate | 1430-20-PI-DG-4432
2"A14RN-MV1728E1 |  | Valves | Manual | Manual, Gate | 1430-20-PI-DG-4432
2"A2RFN-MV1720B1 |  | Valves | Manual | Manual, Ball | 1430-20-PI-DG-4432
2"A2RFN-MV1720F1 |  | Valves | Manual | Manual, Ball | 1430-20-PI-DG-4432
2"A2RFN-MV1725N1 |  | Valves | Manual | Manual, Ball | 1430-20-PI-DG-4432
2"A2RFN-MV1728N1 |  | Valves | Manual | Manual, Ball | 1430-20-PI-DG-4432
2"A2RN-MV1720E1 |  | Valves | Manual | Manual, Ball | 1430-20-PI-DG-4432
2"A2RN-MV1720L1 |  | Valves | Manual | Manual, Ball | 1430-20-PI-DG-4432
2"A2RN-MV1720M1 |  | Valves | Manual | Manual, Ball | 1430-20-PI-DG-4432
2"A2RN-MV1720N1 |  | Valves | Manual | Manual, Ball | 1430-20-PI-DG-4432
2"A2RN-MV1720O1 |  | Valves | Manual | Manual, Ball | 1430-20-PI-DG-4432
2"A2RN-MV1720Q1 |  | Valves | Manual | Manual, Ball | 1430-20-PI-DG-4432
2"A2RN-MV1725Q1 |  | Valves | Manual | Manual, Ball | 1430-20-PI-DG-4432
2"A2RN-MV1725R1 |  | Valves | Manual | Manual, Ball | 1430-20-PI-DG-4432
2"A2RN-MV1728Q1 |  | Valves | Manual | Manual, Ball | 1430-20-PI-DG-4432
2"A2RN-MV1728R1 |  | Valves | Manual | Manual, Ball | 1430-20-PI-DG-4432
2"A5RWN-CV1725A1 |  | Valves | Manual | Manual, Check | 1430-20-PI-DG-4432
2"A5RWN-CV1725B1 |  | Valves | Manual | Manual, Check | 1430-20-PI-DG-4432
2"A5RWN-CV1728A1 |  | Valves | Manual | Manual, Check | 1430-20-PI-DG-4432
2"A5RWN-CV1728B1 |  | Valves | Manual | Manual, Check | 1430-20-PI-DG-4432
2"-IA-M-7291 |  | Piping | Instrument Air | M, Instrument Air | 1430-20-PI-DG-4432
2"-PL-AN-3323 |  | Piping | Process Liquid | AN, Process Liquid | 1430-20-PI-DG-4432
2"-PL-AN-3325 |  | Piping | Process Liquid | AN, Process Liquid | 1430-20-PI-DG-4432
2"-PL-AN-3326 |  | Piping | Process Liquid | AN, Process Liquid | 1430-20-PI-DG-4432
2"-PL-AN-3349 |  | Piping | Process Liquid | AN, Process Liquid | 1430-20-PI-DG-4432
2"-PL-AN-3352 |  | Piping | Process Liquid | AN, Process Liquid | 1430-20-PI-DG-4432
2"-PL-AN-3552 |  | Piping | Process Liquid | AN, Process Liquid | 1430-20-PI-DG-4432
2"-PL-AN-4649 |  | Piping | Process Liquid | AN, Process Liquid | 1430-20-PI-DG-4432
2"-PL-AN-4650 |  | Piping | Process Liquid | AN, Process Liquid | 1430-20-PI-DG-4432
20"A7RN-MV1720A1 |  | Valves | Manual | Manual, Butterfly | 1430-20-PI-DG-4432
20"-PG-AN-3300 |  | Piping | Process Gas | AN, Process Gas | 1430-20-PI-DG-4432
3"A14RFN-MV1725A1 |  | Valves | Manual | Manual, Gate | 1430-20-PI-DG-4432
3"A14RFN-MV1728A1 |  | Valves | Manual | Manual, Gate | 1430-20-PI-DG-4432
3"A2RFN-MV1720D1 |  | Valves | Manual | Manual, Ball | 1430-20-PI-DG-4432
3"A2RFN-MV1720H1 |  | Valves | Manual | Manual, Ball | 1430-20-PI-DG-4432
3"-PG-AN-3335 |  | Piping | Process Gas | AN, Process Gas | 1430-20-PI-DG-4432
3"-PG-AN-3336 |  | Piping | Process Gas | AN, Process Gas | 1430-20-PI-DG-4432
3"-PL-AN-3320 |  | Piping | Process Liquid | AN, Process Liquid | 1430-20-PI-DG-4432
3"-PL-AN-3321 |  | Piping | Process Liquid | AN, Process Liquid | 1430-20-PI-DG-4432
3/4"D2QN-MV1720C1 |  | Valves | Manual | Manual, Ball | 1430-20-PI-DG-4432
3/4"D2QN-MV1720G1 |  | Valves | Manual | Manual, Ball | 1430-20-PI-DG-4432
3/4"D2QN-MV1720J1 |  | Valves | Manual | Manual, Ball | 1430-20-PI-DG-4432
3/4"D2QN-MV1720S1 |  | Valves | Manual | Manual, Ball | 1430-20-PI-DG-4432
3/4"D2QN-MV1725B1 |  | Valves | Manual | Manual, Ball | 1430-20-PI-DG-4432
3/4"D2QN-MV1725D1 |  | Valves | Manual | Manual, Ball | 1430-20-PI-DG-4432
3/4"D2QN-MV1725M1 |  | Valves | Manual | Manual, Ball | 1430-20-PI-DG-4432
3/4"D2QN-MV1725S1 |  | Valves | Manual | Manual, Ball | 1430-20-PI-DG-4432
3/4"D2QN-MV1725T1 |  | Valves | Manual | Manual, Ball | 1430-20-PI-DG-4432
3/4"D2QN-MV1728B1 |  | Valves | Manual | Manual, Ball | 1430-20-PI-DG-4432
3/4"D2QN-MV1728D1 |  | Valves | Manual | Manual, Ball | 1430-20-PI-DG-4432
3/4"D2QN-MV1728M1 |  | Valves | Manual | Manual, Ball | 1430-20-PI-DG-4432
3/4"D2QN-MV1728S1 |  | Valves | Manual | Manual, Ball | 1430-20-PI-DG-4432
3/4"D2QN-MV1728T1 |  | Valves | Manual | Manual, Ball | 1430-20-PI-DG-4432
4"-FH-AN-5309 |  | Piping | Flare High Pressure | AN, Flare High Pressure | 1430-20-PI-DG-4432
4"-FH-AN-5310 |  | Piping | Flare High Pressure | AN, Flare High Pressure | 1430-20-PI-DG-4432
C5SN-CV1720A1 |  | Valves | Manual | Manual, Check | 1430-20-PI-DG-4432
C5SN-CV1720B1 |  | Valves | Manual | Manual, Check | 1430-20-PI-DG-4432
CV1720A1 | VRU Suction Scrubber Discharge Gas Reference Vent | Valves | Manual | Manual, Check | 1430-20-PI-DG-4432
CV1720B1 | VRU Suction Scrubber Seal Oil/Buffer Gas Vent | Valves | Manual | Manual, Check | 1430-20-PI-DG-4432
CV1720C1 | VRU Suction Scrubber MBF-1720 U/S | Valves | Manual | Manual, Check | 1430-20-PI-DG-4432
CV1725A1 | VRU Suction Scrubber Pump PCV-17251 D/S | Valves | Manual | Manual, Check | 1430-20-PI-DG-4432
CV1725B1 | VRU Suction Scrubber Pump PBA-1725 D/S discharge line | Valves | Manual | Manual, Check | 1430-20-PI-DG-4432
CV1728A1 | VRU Suction Scrubber Pump PCV-17281 D/S | Valves | Manual | Manual, Check | 1430-20-PI-DG-4432
CV1728B1 | VRU Suction Scrubber Pump PBA-1728 D/S discharge line | Valves | Manual | Manual, Check | 1430-20-PI-DG-4432
MD-HS-17201 | MBF-1720, VRU CMPR SUCT SCRUB PL OUT | Instrumentation | Control System | Control System, Switch | 1430-20-PI-DG-4432 | 7500-Function-Switch
MD-LAH-17201 |  | Instrumentation | Control System | Control System, Alarm | 1430-20-PI-DG-4432
MD-LAL-17201 |  | Instrumentation | Control System | Control System, Alarm | 1430-20-PI-DG-4432
MD-LG-17201 | 7148-Level Gage, Magnetic Follower - MBF-1720, VRU CMPR SUCT SCRUB PL OUT | Instrumentation | Level Device | Level Device, Magnetic Follower | 1430-20-PI-DG-4432 | 7148-Level Gage Magnetic Follower | MBF-1720
MD-LG-17202 | 7148-Level Gage, Magnetic Follower - MBF-1720, VRU CMPR SUCT SCRUB S/D | Instrumentation | Level Device | Level Device, Magnetic Follower | 1430-20-PI-DG-4432 | 7148-Level Gage Magnetic Follower | MBF-1720
MD-LIC-17201 | MBF-1720, VRU CMPR SUCT SCRUB PL OUT | Instrumentation | Control System | Control System, Control | 1430-20-PI-DG-4432 | 7500-Control | MBF-1720
MD-LSH-17202 | HI TRANSMITTER READING - LEVEL SHUTDOWN TRANSMITTER | Instrumentation | Control System | Control System, Switch | 1430-20-PI-DG-4432
MD-LSHH-17202 |  | Instrumentation | Switch | Switch, Level | 1430-20-PI-DG-4432
MD-LSL-17202 | LO TRANSMITTER READING - LEVEL SHUTDOWN TRANSMITTER | Instrumentation | Control System | Control System, Switch | 1430-20-PI-DG-4432
MD-LSLL-17202 |  | Instrumentation | Switch | Switch, Level | 1430-20-PI-DG-4432
MD-LT-17201 | 7148-Level Transmitter, Mag. Follow - MBF-1720, VRU CMPR SUCT SCRUB PL OUT | Instrumentation | Transmitter | Transmitter, Level | 1430-20-PI-DG-4432 | 7148-Level Transmitter Mag. Follow | MBF-1720
MD-LT-20201 | LEVEL - TRANSMITTER | Instrumentation | Transmitter | Transmitter, Level | 1430-20-PI-DG-4432
MD-LV-17201 | MBF-1720, VRU CMPR SUCT SCRUB PL OUT | Instrumentation | Control Valve | Control Valve, General | 1430-20-PI-DG-4432 | 7201-Control Valve | MBF-1720 | 2"-AN (SCH 80) NACE
MD-LXAHH-17202 | MBF-1720, VRU CMPR SUCT SCRUB S/D | Instrumentation | Control System | Control System, Alarm | 1430-20-PI-DG-4432 | 7500-Alarm | MBF-1720
MD-LXALL-17202 | MBF-1720, VRU CMPR SUCT SCRUB S/D | Instrumentation | Control System | Control System, Alarm | 1430-20-PI-DG-4432 | 7500-Alarm | MBF-1720
MD-LXI-17202 | MBF-1720, VRU CMPR SUCT SCRUB S/D | Instrumentation | Control System | Control System, Indication | 1430-20-PI-DG-4432 | 7500-Indication | MBF-1720
MD-LXT-17202 | 7148-Level Transmitter, Mag. Follower - MBF-1720, VRU CMPR SUCT SCRUB S/D | Instrumentation | Transmitter | Transmitter, Level | 1430-20-PI-DG-4432 | 7148-Level Transmitter Mag. Follower | MBF-1720
MD-LY-17201 | MBF-1720, VRU CMPR SUCT SCRUB PL OUT | Instrumentation | Transducer | Transducer, I/P | 1430-20-PI-DG-4432 | 7196-I/P Transducer | MBF-1720
MD-PAH-17253 | PBA-1725, VRU CMPR SUCT SCRUB PMP1 MIN FLOW | Instrumentation | Control System | Control System, Alarm | 1430-20-PI-DG-4432 | 7500-Alarm | PBA-1725
MD-PAH-17283 | PBA-1728, VRU CMPR SUCT SCRUB PMP2 MIN FLOW | Instrumentation | Control System | Control System, Alarm | 1430-20-PI-DG-4432 | 7500-Alarm | PBA-1728
MD-PAL-17253 | PBA-1725, VRU CMPR SUCT SCRUB PMP1 MIN FLOW | Instrumentation | Control System | Control System, Alarm | 1430-20-PI-DG-4432 | 7500-Alarm | PBA-1725
MD-PAL-17283 | PBA-1728, VRU CMPR SUCT SCRUB PMP2 MIN FLOW | Instrumentation | Control System | Control System, Alarm | 1430-20-PI-DG-4432 | 7500-Alarm | PBA-1728
MD-PCV-17251 | 7207-Pressure Regulator - PBA-1275, VRU CMPR SUCT SCRUB PMP1 MIN FLOW | Instrumentation | Control Valve | Control Valve, Pressure Self-Actuating | 1430-20-PI-DG-4432 | 7207-Pressure Regulator | PBA-1725 | 2"-AN (SCH 80) NACE
MD-PCV-17281 | PBA-1278, VRU CMPR SUCT SCRUB PMP2 MIN FLOW | Instrumentation | Control Valve | Control Valve, Pressure Regulator | 1430-20-PI-DG-4432 | 7207-Pressure Regulator | PBA-1728 | 2"-AN (SCH 80) NACE
MD-PCV-17282 | PBA-1728, VRU CMPR SUCT SCRUB PMP BYPASS | Instrumentation | Control Valve | Control Valve, Pressure Regulator | 1430-20-PI-DG-4432 | 7207-Pressure Regulator | PBA-1728 | 2"-AN (SCH 80) NACE
MD-PG-17251 | PBA-1725, VRU CMPR SUCT SCRUB PMP1 SUCT | Instrumentation | Gauge | Gauge, Pressure | 1430-20-PI-DG-4432 | 7163-Pressure Gauge |  | 3"-AN (SCH 80) NACE
MD-PG-17252 | PBA-1725, VRU CMPR SUCT SCRUB PMP1 DSCH | Instrumentation | Gauge | Gauge, Pressure | 1430-20-PI-DG-4432 | 7163-Pressure Gauge |  | 2"-AN (SCH 80) NACE
MD-PG-17281 | PBA-1728, VRU CMPR SUCT SCRUB PMP2 SUCT | Instrumentation | Gauge | Gauge, Pressure | 1430-20-PI-DG-4432 | 7163-Pressure Gauge |  | 3"-AN (SCH 80) NACE
MD-PG-17282 | PBA-1728, VRU CMPR SUCT SCRUB PMP2 DSCH | Instrumentation | Gauge | Gauge, Pressure | 1430-20-PI-DG-4432 | 7163-Pressure Gauge |  | 2"-AN (SCH 80) NACE
MD-PIC-17203 | VRU COMPRESSORS SUCTION SCRUBBER PG IN | Instrumentation | Control System | Control System, Control | 1430-20-PI-DG-4432 | 7500-Control
MD-PIC-17253 | PBA-1725, VRU CMPR SUCT SCRUB PMP1 MIN FLOW | Instrumentation | Control System | Control System, Control | 1430-20-PI-DG-4432 | 7500-Control | PBA-1725
MD-PIC-17283 | PBA-1728, VRU CMPR SUCT SCRUB PMP2 MIN FLOW | Instrumentation | Control System | Control System, Control | 1430-20-PI-DG-4432 | 7500-Control | PBA-1728
MD-PSH-17251 | HI TRANSMITTER READING - PRESSURE SHUTDOWN TRANSMITTER | Instrumentation | Control System | Control System, Switch | 1430-20-PI-DG-4432
MD-PSH-17281 | HI TRANSMITTER READING - PRESSURE SHUTDOWN TRANSMITTER | Instrumentation | Control System | Control System, Switch | 1430-20-PI-DG-4432
MD-PSL-17251 | LO TRANSMITTER READING - PRESSURE SHUTDOWN TRANSMITTER | Instrumentation | Control System | Control System, Switch | 1430-20-PI-DG-4432
MD-PSL-17281 | LO TRANSMITTER READING - PRESSURE SHUTDOWN TRANSMITTER | Instrumentation | Control System | Control System, Switch | 1430-20-PI-DG-4432
MD-PSV17251 |  | Instrumentation | Relief Valve | Relief Valve, Pressure | 1430-20-PI-DG-4432
MD-PSV-17251 | PBA-1725, VRU CMPR SUCT SCRUB PUMP | Instrumentation | Relief Valve | Relief Valve, Pressure | 1430-20-PI-DG-4432 | 7301-Pressure Relief Valve | PBA-1725
MD-PSV17281 |  | Instrumentation | Relief Valve | Relief Valve, Pressure | 1430-20-PI-DG-4432
MD-PT-17201 | MBF-1720, VRU CMPR SUCT SCRUB | Instrumentation | Transmitter | Transmitter, Pressure | 1430-20-PI-DG-4432 | 7161-Pressure Transmitter | MBF-1720
MD-PT-17203 | VRU COMPRESSORS SUCTION SCRUBBERS | Instrumentation | Transmitter | Transmitter, Pressure | 1430-20-PI-DG-4432 | 7161-Pressure Transmitter |  | 20"-AN
MD-PT-17203 | VRU COMPRESSORS SUCTION SCRUBBERS | Instrumentation | Transmitter | Transmitter, Pressure | 1430-20-PI-DG-4432 | 7161-Pressure Transmitter |  | 20"-AN
MD-PT-17253 | PBA-1725, VRU CMPR SUCT SCRUB PMP1 MIN FLOW | Instrumentation | Transmitter | Transmitter, Pressure | 1430-20-PI-DG-4432 | 7161-Pressure Transmitter | PBA-1725
MD-PT-17253 | PBA-1725, VRU CMPR SUCT SCRUB PMP1 MIN FLOW | Instrumentation | Transmitter | Transmitter, Pressure | 1430-20-PI-DG-4432 | 7161-Pressure Transmitter | PBA-1725
MD-PT-17283 | PBA-1728, VRU CMPR SUCT SCRUB PMP2 MIN FLOW | Instrumentation | Transmitter | Transmitter, Pressure | 1430-20-PI-DG-4432 | 7161-Pressure Transmitter | PBA-1728
MD-PT-17283 | PBA-1728, VRU CMPR SUCT SCRUB PMP2 MIN FLOW | Instrumentation | Transmitter | Transmitter, Pressure | 1430-20-PI-DG-4432 | 7161-Pressure Transmitter | PBA-1728
MD-PV-17203 | VRU COMPRESSORS SUCTION SCRUBBER PG IN | Instrumentation | Control Valve | Control Valve, General | 1430-20-PI-DG-4432 | 7201-Control Valve |  | 14"-AN (SCH STD)
MD-PV-17253 | PBA-1725, VRU CMPR SUCT SCRUB PMP1 MIN FLOW | Instrumentation | Control Valve | Control Valve, General | 1430-20-PI-DG-4432 | 7201-Control Valve | PBA-1725 | 2"-AN (SCH 80) NACE
MD-PV-17283 | PBA-1728, VRU CMPR SUCT SCRUB PMP2 MIN FLOW | Instrumentation | Control Valve | Control Valve, General | 1430-20-PI-DG-4432 | 7201-Control Valve | PBA-1728 | 2"-AN (SCH 80) NACE
MD-PXAHH-17251 | PBA-1725, VRU CMPR SUCT SCRUB PMP1 DSCH S/D | Instrumentation | Control System | Control System, Alarm | 1430-20-PI-DG-4432 | 7500-Alarm
MD-PXAHH-17281 | PBA-1728, VRU CMPR SUCT SCRUB PMP2 DSCH S/D | Instrumentation | Control System | Control System, Alarm | 1430-20-PI-DG-4432 | 7500-Alarm
MD-PXALL-17251 | PBA-1725, VRU CMPR SUCT SCRUB PMP1 DSCH S/D | Instrumentation | Control System | Control System, Alarm | 1430-20-PI-DG-4432 | 7500-Alarm
MD-PXALL-17281 | PBA-1728, VRU CMPR SUCT SCRUB PMP2 DSCH S/D | Instrumentation | Control System | Control System, Alarm | 1430-20-PI-DG-4432 | 7500-Alarm
MD-PXI-17251 | PBA-1725, VRU CMPR SUCT SCRUB PMP1 DSCH S/D | Instrumentation | Control System | Control System, Indication | 1430-20-PI-DG-4432 | 7500-Indication
MD-PXI-17281 | PBA-1728, VRU CMPR SUCT SCRUB PMP2 DSCH S/D | Instrumentation | Control System | Control System, Indication | 1430-20-PI-DG-4432 | 7500-Indication
MD-PXT-17251 | PBA-1725, VRU CMPR SUCT SCRUB PMP1 DSCH S/D | Instrumentation | Transmitter | Transmitter, Pressure | 1430-20-PI-DG-4432 | 7161-Pressure Transmitter |  | 2"-AN (SCH 80) NACE
MD-PY-17203 | VRU COMPRESSORS SUCTION SCRUBBER PG IN | Instrumentation | Transducer | Transducer, I/P | 1430-20-PI-DG-4432 | 7196-I/P Transducer
MD-PY-17253 | PBA-1725, VRU CMPR SUCT SCRUB PMP1 MIN FLOW | Instrumentation | Transducer | Transducer, I/P | 1430-20-PI-DG-4432 | 7196-I/P Transducer | PBA-1725
MD-PY-17283 | PBA-1728, VRU CMPR SUCT SCRUB PMP2 MIN FLOW | Instrumentation | Transducer | Transducer, I/P | 1430-20-PI-DG-4432 | 7196-I/P Transducer | PBA-1728
MD-SDV-17201 | MBF-1720, VRU CMPR SUCT SCRUB PL OUT | Instrumentation | Valve | Valve, On/Off | 1430-20-PI-DG-4432 | 7204-On/Off Valve |  | 3"-AN (SCH 80) NACE
MD-XL-17251A | PBA-1725, VRU CMPR SUCT SCRUB PMP1 | Instrumentation | Control System | Control System, Status | 1430-20-PI-DG-4432 | 7500-Status | PBA-1725
MD-XL-17251B | PBA-1725, VRU CMPR SUCT SCRUB PMP1 | Instrumentation | Control System | Control System, Status | 1430-20-PI-DG-4432 | 7500-Status | PBA-1725
MD-XL-17251E | PBA-1725, VRU CMPR SUCT SCRUB PMP1 | Instrumentation | Control System | Control System, Status | 1430-20-PI-DG-4432 | 7500-Status | PBA-1725
MD-XL-17251F | PBA-1725, VRU CMPR SUCT SCRUB PMP1 | Instrumentation | Control System | Control System, Status | 1430-20-PI-DG-4432 | 7500-Status | PBA-1725
MD-XL-17281A | PBA-1728, VRU CMPR SUCT SCRUB PMP2 | Instrumentation | Control System | Control System, Status | 1430-20-PI-DG-4432 | 7500-Status | PBA-1728
MD-XL-17281B | PBA-1728, VRU CMPR SUCT SCRUB PMP2 | Instrumentation | Control System | Control System, Status | 1430-20-PI-DG-4432 | 7500-Status | PBA-1728
MD-XL-17281E | PBA-1728, VRU CMPR SUCT SCRUB PMP2 | Instrumentation | Control System | Control System, Status | 1430-20-PI-DG-4432 | 7500-Status | PBA-1728
MD-XL-17281F | PBA-1728, VRU CMPR SUCT SCRUB PMP2 | Instrumentation | Control System | Control System, Status | 1430-20-PI-DG-4432 | 7500-Status | PBA-1728
MD-XS-17251D | PBA-1725, VRU CMPR SUCT SCRUB PMP1 | Instrumentation | Control System | Control System, Permissive | 1430-20-PI-DG-4432 | 7500-Permissive | PBA-1725
MD-XS-17281D | PBA-1728, VRU CMPR SUCT SCRUB PMP2 | Instrumentation | Control System | Control System, Permissive | 1430-20-PI-DG-4432 | 7500-Permissive | PBA-1728
MD-ZI-17201 | MBF-1720, VRU CMPR SUCT SCRUB PL OUT | Instrumentation | Control System | Control System, Indication | 1430-20-PI-DG-4432 | 7500-Indication
MV1600A1 | VRU Skid Inst. Air Supply | Valves | Manual | Manual, Ball | 1430-20-PI-DG-4432
MV1600B1 | VRU Skid Inst. Air Supply | Valves | Manual | Manual, Ball | 1430-20-PI-DG-4432
MV1600C1 | VRU Skid Inst. Air Supply | Valves | Manual | Manual, Ball | 1430-20-PI-DG-4432
MV1600D1 | VRU Skid Inst. Air Supply | Valves | Manual | Manual, Ball | 1430-20-PI-DG-4432
MV1720A1 | VRU Suction Scrubber MBF-1720 U/S (from dry oil seperator) | Valves | Manual | Manual, Butterfly | 1430-20-PI-DG-4432
MV1720B1 | VRU Suction Fire PSV Upstream Isolation Valve | Valves | Manual | Manual, Ball | 1430-20-PI-DG-4432
MV1720C1 | VRU Suction Scrubber PSV-17201B U/S bleed point (plugged) | Valves | Manual | Manual, Ball | 1430-20-PI-DG-4432
MV1720D1 | VRU Suction Fire PSV Downstream Isolation Valve | Valves | Manual | Manual, Ball | 1430-20-PI-DG-4432
MV1720E1 | VRU Suction Scrubber PSV 17201A (bypass line) | Valves | Manual | Manual, Ball | 1430-20-PI-DG-4432
MV1720F1 | VRU Suction Fire PSV Upstream Isolation Valve | Valves | Manual | Manual, Ball | 1430-20-PI-DG-4432
MV1720G1 | VRU Suction Scrubber PSV 17201A (bleed/vent-plugged) | Valves | Manual | Manual, Ball | 1430-20-PI-DG-4432
MV1720H1 | VRU Suction Fire PSV Downstream Isolation Valve | Valves | Manual | Manual, Ball | 1430-20-PI-DG-4432
MV1720I1 | VRU Suction Scrubber PV 17203 U/S | Valves | Manual | Manual, Butterfly | 1430-20-PI-DG-4432
MV1720J1 | VRU Suction Scrubber PV 17203 D/S (to flare) | Valves | Manual | Manual, Ball | 1430-20-PI-DG-4432
MV1720K1 | VRU Suction Scrubber PV 17203 D/S (to flare) | Valves | Manual | Manual, Butterfly | 1430-20-PI-DG-4432
MV1720L1 | VRU Suction Scrubber LG 17202 (top valve) | Valves | Manual | Manual, Ball | 1430-20-PI-DG-4432
MV1720M1 | VRU Suction Scrubber LG 17202 (bottom valve) | Valves | Manual | Manual, Ball | 1430-20-PI-DG-4432
MV1720N1 | VRU Suction Scrubber LG 17201 (top valve) | Valves | Manual | Manual, Ball | 1430-20-PI-DG-4432
MV1720O1 | VRU Suction Scrubber LG 17201 (bottom valve) | Valves | Manual | Manual, Ball | 1430-20-PI-DG-4432
MV1720P1 | VRU Suction Scrubber MBF 1720 (drain valve) | Valves | Manual | Manual, Ball | 1430-20-PI-DG-4432
MV1720Q1 | VRU Suction Scrubber MBF 1720 D/S (to closed drain) | Valves | Manual | Manual, Ball | 1430-20-PI-DG-4432
MV1720R1 | VRU Suction Scrubber LV 17201 U/S | Valves | Manual | Manual, Ball | 1430-20-PI-DG-4432
MV1720S1 | VRU Suction Scrubber LV 17201 D/S (drain/vent) | Valves | Manual | Manual, Ball | 1430-20-PI-DG-4432
MV1720T1 | VRU Suction Scrubber LV 17201 D/S | Valves | Manual | Manual, Ball | 1430-20-PI-DG-4432
MV1720U1 | VRU Suction Scrubber LV 17201 (bypass line) | Valves | Manual | Manual, Globe | 1430-20-PI-DG-4432
MV1720V1 | VRU Suction Scrubber LG 17201 tie-in to closed drain | Valves | Manual | Manual, Ball | 1430-20-PI-DG-4432
MV1725A1 | VRU Suction Scrubber Pump SDV 17201 D/S (double B&B) to PBA 1725 | Valves | Manual | Manual, Block and Bleed | 1430-20-PI-DG-4432
MV1725B1 | VRU Suction Scrubber Pump PBA 1725 U/S (bleed/vent plugged) | Valves | Manual | Manual, Ball | 1430-20-PI-DG-4432
MV1725C1 | VRU Suction Scrubber Pump Min Flow PCV Isolation Valve | Valves | Manual | Manual, Block and Bleed | 1430-20-PI-DG-4432
MV1725D1 | VRU Suction Scrubber Pump PBA 1725 D/S (bleed/vent plugged) | Valves | Manual | Manual, Ball | 1430-20-PI-DG-4432
MV1725E1 | VRU Suction Scrubber Pump PBA 1725 D/S (double B&B) | Valves | Manual | Manual, Block and Bleed | 1430-20-PI-DG-4432
MV1728A1 | VRU Suction Scrubber Pump SDV 17201 D/S (double B&B) to PBA 1728 | Valves | Manual | Manual, Block and Bleed | 1430-20-PI-DG-4432
MV1728B1 | VRU Suction Scrubber Pump PBA 1728 U/S (drain/vent- plugged) | Valves | Manual | Manual, Ball | 1430-20-PI-DG-4432
MV1728C1 | VRU Suction Scrubber Pump Min Flow PCV Isolation Valve | Valves | Manual | Manual, Block and Bleed | 1430-20-PI-DG-4432
MV1728D1 | VRU Suction Scrubber Pump PBA 1728 D/S (bleed/vent-plugged) | Valves | Manual | Manual, Ball | 1430-20-PI-DG-4432
MV1728E1 | VRU Suction Scrubber Pump PBA 1728 D/S (double B&B) | Valves | Manual | Manual, Block and Bleed | 1430-20-PI-DG-4432
1/2"C5SS-CV1630A1 |  | Valves | Manual | Manual, Check | 1430-20-PI-DG-4433
16"A7RN-MV1630A1 |  | Valves | Manual | Manual, Butterfly | 1430-20-PI-DG-4433
2"A2RN-MV1630B2 |  | Valves | Manual | Manual, Ball | 1430-20-PI-DG-4433
2"A5RN-CV1630B1 |  | Valves | Manual | Manual, Check | 1430-20-PI-DG-4433
2"-DO-N4M-6321 |  | Piping | Drain Open | N4M, Drain Open | 1430-20-PI-DG-4433
2"-FG-AN-3302 |  | Piping | Fuel Gas | AN, Fuel Gas | 1430-20-PI-DG-4433
3"A2RFN-MV1630D1 |  | Valves | Manual | Manual, Ball | 1430-20-PI-DG-4433
3/4"D2QN-MV1630B1 |  | Valves | Manual | Manual, Ball | 1430-20-PI-DG-4433
3/4"D2QN-MV1630E1 |  | Valves | Manual | Manual, Ball | 1430-20-PI-DG-4433
3/4"D2QN-MV1630H1 |  | Valves | Manual | Manual, Ball | 1430-20-PI-DG-4433
3/4"D2QN-MV1630I1 |  | Valves | Manual | Manual, Ball | 1430-20-PI-DG-4433
4"A2RFN-MV1630F1 |  | Valves | Manual | Manual, Ball | 1430-20-PI-DG-4433
4"-PG-AN-3329 |  | Piping | Process Gas | AN, Process Gas | 1430-20-PI-DG-4433
8"-PG-AN-3304 | PROCESS GAS PIPE - FROM CBA-1630 TO HBG-1635 | Piping | Process Gas | AN, Process Gas | 1430-20-PI-DG-4433
CV1630B1 | VRU Gas Compressor #1 Fuel Gas check valve D/S of SDV-16303 | Valves | Manual | Manual, Check | 1430-20-PI-DG-4433
MD-DY-16301 | SOLENOID VALVE CONTROLLER - SHUTDOWN VALVE | Instrumentation | Valve | Valve, Solenoid | 1430-20-PI-DG-4433
MD-DY-16302 |  | Instrumentation | Valve | Valve, Solenoid | 1430-20-PI-DG-4433
MD-DY-16303 | SOLENOID VALVE CONTROLLER - TRANSFER VALVE | Instrumentation | Valve | Valve, Solenoid | 1430-20-PI-DG-4433
MD-FE-16301 | 7125-Flow Meter, V-Cone - CBA-1630, VRU COMPRESSOR 1 DSCH | Instrumentation | Flow Element | Flow Element, Pitot | 1430-20-PI-DG-4433
MD-FT-16301 | 7114-Flow Transmitter, D/P - CBA-1630, VRU COMPRESSOR 1 DSCH | Instrumentation | Transmitter | Transmitter, Flow | 1430-20-PI-DG-4433
MD-HS-16301 | CBA-1630, VRU COMPRESSOR 1 PG IN | Instrumentation | Control System | Control System, Switch | 1430-20-PI-DG-4433 | 7500-Function-Switch
MD-HS-16301C | CBA-1630, VRU COMPRESSOR 1 | Instrumentation | Control System | Control System, Start/Stop | 1430-20-PI-DG-4433 | 7500-Function-Start/Stop | CBA-1630
MD-HS-16301C | CBA-1630, VRU COMPRESSOR 1 | Instrumentation | Control System | Control System, Start/Stop | 1430-20-PI-DG-4433 | 7500-Function-Start/Stop | CBA-1630
MD-HS-16301C | CBA-1630, VRU COMPRESSOR 1 | Instrumentation | Control System | Control System, Start/Stop | 1430-20-PI-DG-4433 | 7500-Function-Start/Stop | CBA-1630
MD-HS-16301C | CBA-1630, VRU COMPRESSOR 1 | Instrumentation | Control System | Control System, Start/Stop | 1430-20-PI-DG-4433 | 7500-Function-Start/Stop | CBA-1630
MD-HS-16302 | VRU CMPR 1 DISCHARGE COOLER OUTLET | Instrumentation | Control System | Control System, Switch | 1430-20-PI-DG-4433 | 7500-Function-Switch
MD-HS-16303 | FUEL GAS PURGE TO VRU COMP. NO. 1 | Instrumentation | Control System | Control System, Switch | 1430-20-PI-DG-4433 | 7500-Function-Switch | CBA-1630
MD-HSX-16303 | 7402-Local Switch - FUEL GAS PURGE TO VRU COMP. NO. 1 | Instrumentation | Switch | Switch, Local | 1430-20-PI-DG-4433
MD-HSX-16304 | 7402-Local Switch - CBA-1630, VRU COMPRESSOR 1 SUCT LOADING | Instrumentation | Switch | Switch, Local | 1430-20-PI-DG-4433
MD-PDG-16301 | CBA-1630, VRU COMPRESSOR 1 SUCT STR | Instrumentation | Gauge | Gauge, Differential Pressure | 1430-20-PI-DG-4433 | 7164-Diff. Press Gauge | CBA-1630 | 16"-AN (SCH STD) NACE
MD-PG-16301 | 7163-Pressure Gauge - CBA-1630, VRU COMPRESSOR 1 PG IN | Instrumentation | Gauge | Gauge, Pressure | 1430-20-PI-DG-4433
MD-PG-16304 | 7163-Pressure Gauge - CBA-1630 DISCHARGE | Instrumentation | Gauge | Gauge, Pressure | 1430-20-PI-DG-4433
MD-PI-16301 | CBA-1630, VRU COMPRESSOR 1 SUCT | Instrumentation | Control System | Control System, Indication | 1430-20-PI-DG-4433 | 7500-Indication
MD-PI-16304 | CBA-1630, VRU COMPRESSOR 1 DSCH | Instrumentation | Control System | Control System, Indication | 1430-20-PI-DG-4433 | 7500-Indication
MD-PIC-16001 | FUEL GAS PURGE TO VRU COMPRESSORS | Instrumentation | Control System | Control System, Control | 1430-20-PI-DG-4433 | 7500-Control | ZZZ-1600
MD-PSH-16302 | HI TRANSMITTER READING - PRESSURE SHUTDOWN TRANSMITTER | Instrumentation | Control System | Control System, Switch | 1430-20-PI-DG-4433
MD-PSH-16303 | HI TRANSMITTER READING - PRESSURE SHUTDOWN TRANSMITTER | Instrumentation | Control System | Control System, Switch | 1430-20-PI-DG-4433
MD-PSL-16302 | LO TRANSMITTER READING - PRESSURE SHUTDOWN TRANSMITTER | Instrumentation | Control System | Control System, Switch | 1430-20-PI-DG-4433
MD-PSL-16303 | LO TRANSMITTER READING - PRESSURE SHUTDOWN TRANSMITTER | Instrumentation | Control System | Control System, Switch | 1430-20-PI-DG-4433
MD-PT-16001 | FUEL GAS PURGE TO VRU COMPRESSORS | Instrumentation | Transmitter | Transmitter, Pressure | 1430-20-PI-DG-4433 | 7161-Pressure Transmitter | ZZZ-1600
MD-PT-16301 | CBA-1630, VRU COMPRESSOR 1 SUCT | Instrumentation | Transmitter | Transmitter, Pressure | 1430-20-PI-DG-4433 | 7161-Pressure Transmitter |  | 16"-AN (SCH STD) NACE
MD-PT-16304 | CBA-1630, VRU COMPRESSOR 1 DSCH | Instrumentation | Transmitter | Transmitter, Pressure | 1430-20-PI-DG-4433 | 7161-Pressure Transmitter |  | 8"-AN (SCH STD) NACE
MD-PV-16001 | FUEL GAS PURGE TO VRU COMPRESSORS | Instrumentation | Control Valve | Control Valve, General | 1430-20-PI-DG-4433 | 7201-Control Valve | ZZZ-1600 | 2"-AN (SCH 80) NACE
MD-PXAHH-16302 | CBA-1630, VRU COMPRESSOR 1 SUCT S/D | Instrumentation | Control System | Control System, Alarm | 1430-20-PI-DG-4433 | 7500-Alarm
MD-PXAHH-16303 | CBA-1630, VRU COMPRESSOR 1 DSCH S/D | Instrumentation | Control System | Control System, Alarm | 1430-20-PI-DG-4433 | 7500-Alarm
MD-PXALL-16302 | CBA-1630, VRU COMPRESSOR 1 SUCT S/D | Instrumentation | Control System | Control System, Alarm | 1430-20-PI-DG-4433 | 7500-Alarm
MD-PXALL-16303 | CBA-1630, VRU COMPRESSOR 1 DSCH S/D | Instrumentation | Control System | Control System, Alarm | 1430-20-PI-DG-4433 | 7500-Alarm
MD-PXI-16302 | CBA-1630, VRU COMPRESSOR 1 SUCT S/D | Instrumentation | Control System | Control System, Indication | 1430-20-PI-DG-4433 | 7500-Indication
MD-PXI-16303 | CBA-1630, VRU COMPRESSOR 1 DSCH S/D | Instrumentation | Control System | Control System, Indication | 1430-20-PI-DG-4433 | 7500-Indication
MD-PY-16001 | FUEL GAS PURGE TO VRU COMPRESSORS | Instrumentation | Transducer | Transducer, I/P | 1430-20-PI-DG-4433 | 7196-I/P Transducer | ZZZ-1600
MD-RO-16301 | 7111-Restriction Orifice - CBA-1630, VRU COMPRESSOR 1 SUCT LOADING | Instrumentation | Flow Element | Flow Element, Orifice Plate | 1430-20-PI-DG-4433
MD-SDV-16301 | CBA-1630, VRU COMPRESSOR 1 PG IN | Instrumentation | Valve | Valve, On/Off | 1430-20-PI-DG-4433 | 7204-On/Off Valve |  | 16"-AN (SCH STD) NACE
MD-TE-16301 | CBA-1630, VRU COMPRESSOR 1 SUCT | Instrumentation | Thermal Device | Thermal Device, RTD | 1430-20-PI-DG-4433 | 7132-RTD Element |  | 16"-AN (SCH STD) NACE
MD-TE-16302 | CBA-1630, VRU COMPRESSOR 1 DSCH | Instrumentation | Thermal Device | Thermal Device, RTD | 1430-20-PI-DG-4433 | 7132-RTD Element |  | 8"-AN (SCH STD) NACE
MD-TG-16301 | CBA-1630, VRU COMPRESSOR 1 SUCT | Instrumentation | Thermal Device | Thermal Device, Thermometer | 1430-20-PI-DG-4433 | 7137-Thermometer, Bimetal |  | 8"-AN (SCH STD) NACE
MD-TI-16301 | CBA-1630, VRU COMPRESSOR 1 SUCT | Instrumentation | Control System | Control System, Indication | 1430-20-PI-DG-4433 | 7500-Indication
MD-TI-16302 | CBA-1630, VRU COMPRESSOR 1 DSCH | Instrumentation | Control System | Control System, Indication | 1430-20-PI-DG-4433 | 7500-Indication
MD-TT-16301 | CBA-1630, VRU COMPRESSOR 1 SUCT | Instrumentation | Transmitter | Transmitter, Temperature | 1430-20-PI-DG-4433 | 7134-Temperature Transmitter
MD-TT-16302 | CBA-1630, VRU COMPRESSOR 1 DSCH | Instrumentation | Transmitter | Transmitter, Temperature | 1430-20-PI-DG-4433 | 7134-Temperature Transmitter
MD-TXA-16303 | CBA-1630, VRU COMPRESSOR 1 DSCH S/D | Instrumentation | Control System | Control System, Alarm | 1430-20-PI-DG-4433 | 7500-Alarm
MD-TXAHH-16303 | CBA-1630, VRU COMPRESSOR 1 DSCH S/D | Instrumentation | Control System | Control System, Alarm | 1430-20-PI-DG-4433 | 7500-Alarm
MD-TXSHH-16303 | CBA-1630, VRU COMPRESSOR 1 DSCH S/D | Instrumentation | Switch | Switch, Temperature | 1430-20-PI-DG-4433 | 7136-Temperature Switch |  | 8"-AN (SCH STD) NACE
MD-XV-16302 | VRU CMPR 1 DISCHARGE COOLER OUTLET | Instrumentation | Valve | Valve, On/Off | 1430-20-PI-DG-4433 | 7204-On/Off Valve |  | 6"-AN (SCH STD) NACE
MD-XV-16303 | FUEL GAS PURGE TO VRU COMP. NO. 1 | Instrumentation | Valve | Valve, On/Off | 1430-20-PI-DG-4433 | 7204-On/Off Valve | CBA-1630 | 2"-FG-AN-7332
MD-XV-16304 | 7204-On/Off Valve - CBA-1630, VRU COMPRESSOR 1 SUCT LOADING | Instrumentation | Valve | Valve, On/Off | 1430-20-PI-DG-4433
MD-XY-16302 | VRU CMPR 1 DISCHARGE COOLER OUTLET | Instrumentation | Valve | Valve, Solenoid | 1430-20-PI-DG-4433 | 7210-Solenoid Valve
MD-XY-16303 | FUEL GAS PURGE TO VRU COMP. NO. 1 | Instrumentation | Valve | Valve, Solenoid | 1430-20-PI-DG-4433 | 7210-Solenoid Valve | CBA-1630
MD-XY-16304 | 7210-Solenoid Valve - CBA-1630, VRU COMPRESSOR 1 SUCT LOADING | Instrumentation | Valve | Valve, Solenoid | 1430-20-PI-DG-4433
MD-ZI-16301 | CBA-1630, VRU COMPRESSOR 1 PG IN | Instrumentation | Control System | Control System, Indication | 1430-20-PI-DG-4433 | 7500-Indication
MD-ZI-16302 | VRU CMPR 1 DISCHARGE COOLER OUTLET | Instrumentation | Control System | Control System, Indication | 1430-20-PI-DG-4433 | 7500-Indication
MD-ZI-16303 | FUEL GAS PURGE TO VRU COMP. NO. 1 | Instrumentation | Control System | Control System, Indication | 1430-20-PI-DG-4433 | 7500-Indication | CBA-1630
MD-ZT-16302 | VRU CMPR 1 DISCHARGE COOLER OUTLET | Instrumentation | Transmitter | Transmitter, Position | 1430-20-PI-DG-4433 | 7192-Position Transmitter
MD-ZT-16303 | 7192-Position Transmitter - FUEL GAS PURGE TO VRU COMP. NO. 1 | Instrumentation | Transmitter | Transmitter, Position | 1430-20-PI-DG-4433 | 7192-Position Transmitter | CBA-1630
MD-ZT-16304 | 7192-Position Transmitter - CBA-1630, VRU COMPRESSOR 1 SUCT LOADING | Instrumentation | Indicator | Indicator, Position | 1430-20-PI-DG-4433
MV1630A1 | VRU Gas Compressor #1 SDV 16301 U/S | Valves | Manual | Manual, Butterfly | 1430-20-PI-DG-4433
MV1630B1 | VRU Gas Compressor #1 SDV 16301 U/S (bleed/vent-plugged) | Valves | Manual | Manual, Ball | 1430-20-PI-DG-4433
MV1630C1 | VRU Gas Compressor #1 Injection Quill U/S | Valves | Manual | Manual, Ball | 1430-20-PI-DG-4433
MV1630D1 | VRU Compressor No. 1 Discharge PSV Upstream Isolation Valve | Valves | Manual | Manual, Ball | 1430-20-PI-DG-4433
MV1630E1 | VRU Gas Compressor #1 PSV 16301 (bleed/vent-plugged) | Valves | Manual | Manual, Ball | 1430-20-PI-DG-4433
MV1630F1 | VRU Compressor No.1 Discharge PSV Downstream Isolation Valve | Valves | Manual | Manual, Ball | 1430-20-PI-DG-4433
1 1/2"-SW-N-8438 | FROM L.O. COOLER TO LINE SW-8440 - SEAWATER PIPE | Piping | Seawater | N, Seawater | 1430-20-PI-DG-4434
2"A2RN-MV1635H1 |  | Valves | Manual | Manual, Ball | 1430-20-PI-DG-4434
2"-PG-AN-3328 |  | Piping | Process Gas | AN, Process Gas | 1430-20-PI-DG-4434
3/4"D2QN-MV1635B1 |  | Valves | Manual | Manual, Ball | 1430-20-PI-DG-4434
3/4"D2QN-MV1635E1 |  | Valves | Manual | Manual, Ball | 1430-20-PI-DG-4434
3/4"D2QN-MV1635G1 |  | Valves | Manual | Manual, Ball | 1430-20-PI-DG-4434
3/4"N2S-MV1635J1 |  | Valves | Manual | Manual, Ball | 1430-20-PI-DG-4434
3/4"N2S-MV1635K1 |  | Valves | Manual | Manual, Ball | 1430-20-PI-DG-4434
3/4"N2S-MV1635L1 |  | Valves | Manual | Manual, Ball | 1430-20-PI-DG-4434
3/4"N2S-MV1635M1 |  | Valves | Manual | Manual, Ball | 1430-20-PI-DG-4434
4"A2RN-MV1635A1 |  | Valves | Manual | Manual, Ball | 1430-20-PI-DG-4434
4"A2RN-MV1635C1 |  | Valves | Manual | Manual, Ball | 1430-20-PI-DG-4434
4"N5FW-CV1635A1 |  | Valves | Manual | Manual, Check | 1430-20-PI-DG-4434
4"N7F-MV1635I1 |  | Valves | Manual | Manual, Butterfly | 1430-20-PI-DG-4434
4"-SW-N-8236 |  | Piping | Seawater | N, Seawater | 1430-20-PI-DG-4434
6"A2RN-MV1635F1 |  | Valves | Manual | Manual, Ball | 1430-20-PI-DG-4434
6"A5RWN-CV1635B1 |  | Valves | Manual | Manual, Check | 1430-20-PI-DG-4434
6"A7RN-MV1635D1 |  | Valves | Manual | Manual, Butterfly | 1430-20-PI-DG-4434
6"-PG-AN-3334 | PROCESS GAS PIPE - FROM PG-3304 TO PG-3305 | Piping | Process Gas | AN, Process Gas | 1430-20-PI-DG-4434
6"-PG-AN-3334-1"P |  | Piping | Process Gas | AN, Process Gas | 1430-20-PI-DG-4434
8"-PG-AN-3304-2" NIN-20 |  | Piping | Process Gas | AN, Process Gas | 1430-20-PI-DG-4434
CV1635A1 | VRU Gas Compressor #1 Disch. Cooler HBG 1635 U/S (seawater inlet line) | Valves | Manual | Manual, Check | 1430-20-PI-DG-4434
CV1635B1 | VRU Gas Compressor #1 Disch. Cooler HBG 1635 D/S (to flare) | Valves | Manual | Manual, Check | 1430-20-PI-DG-4434
MD-BDY-16352 | CBA-1630, VRU COMPRESSOR 1 | Instrumentation | Valve | Valve, Solenoid | 1430-20-PI-DG-4434 | 7210-Solenoid Valve
MD-DY-16351 | SOLENOID VALVE CONTROLLER - SHUTDOWN VALVE | Instrumentation | Valve | Valve, Solenoid | 1430-20-PI-DG-4434
MD-DY-16352 | SOLENOID VALVE - BLOWDOWN VALVEVRU 1 LP Flare | Instrumentation | Valve | Valve, Solenoid | 1430-20-PI-DG-4434
MD-HS-16351 | CBA-1630, VRU COMPRESSOR 1 PG OUT | Instrumentation | Control System | Control System, Switch | 1430-20-PI-DG-4434 | 7500-Function-Switch
MD-HS-16352 | CBA-1630, VRU COMPRESSOR 1 | Instrumentation | Control System | Control System, Switch | 1430-20-PI-DG-4434 | 7500-Function-Switch
MD-HSC-16351 |  | Instrumentation | Control System | Control System, Switch | 1430-20-PI-DG-4434
MD-HSC-16352 |  | Instrumentation | Control System | Control System, Switch | 1430-20-PI-DG-4434
MD-HSO-16351 |  | Instrumentation | Control System | Control System, Switch | 1430-20-PI-DG-4434
MD-HSO-16352 |  | Instrumentation | Control System | Control System, Switch | 1430-20-PI-DG-4434
MD-HSX-16351 | CBA-1630, VRU COMPRESSOR 1 PG OUT | Instrumentation | Control System | Control System, Switch | 1430-20-PI-DG-4434 | 7402-Local Switch
MD-HSX-16352 | CBA-1630, VRU COMPRESSOR 1 | Instrumentation | Control System | Control System, Switch | 1430-20-PI-DG-4434 | 7402-Local Switch
MD-PDAH-16351 | HBG-1635 VRU CMPR NO 1 DSCH CLR | Instrumentation | Control System | Control System, Alarm | 1430-20-PI-DG-4434 | 7500-Alarm | HBG-1635
MD-PDI-16351 | HBG-1635 VRU CMPR NO 1 DSCH CLR | Instrumentation | Control System | Control System, Indication | 1430-20-PI-DG-4434 | 7500-Indication | HBG-1635 | *
MD-PDT-16351 | HBG-1635 VRU CMPR NO 1 DSCH CLR TUBES | Instrumentation | Transmitter | Transmitter, Pressure Differential | 1430-20-PI-DG-4434 | 7162-Differential Pressure Transmitter | HBG-1635 | 4"-N (WT=0.21")
MD-PDT-16351 | HBG-1635 VRU CMPR NO 1 DSCH CLR TUBES | Instrumentation | Transmitter | Transmitter, Pressure Differential | 1430-20-PI-DG-4434 | 7162-Differential Pressure Transmitter | HBG-1635 | 4"-N (WT=0.21")
MD-PG-16352 | HBG-1635, VRU CMPR 1 DSCH CLR PG OUT | Instrumentation | Gauge | Gauge, Pressure | 1430-20-PI-DG-4434 | 7163-Pressure Gauge |  | 8"-AN (SCH STD) NACE
MD-PSV-16351 | HBG-1635 VRU CMPR 1 DSCH CLR SW RTN | Instrumentation | Relief Valve | Relief Valve, Pressure | 1430-20-PI-DG-4434 | 7301-Pressure Relief Valve |  | 4"-SW-N-8437
MD-RO-16352 | 7111-Restriction Orifice - CBA-1630, VRU COMPRESSOR 1 | Instrumentation | Orifice | Orifice, Restriction | 1430-20-PI-DG-4434 | 7111-Restriction Orifice |  | 2"-AN (SCH 80) NACE
MD-SDV-16351 | CBA-1630, VRU COMPRESSOR 1 PG OUT | Instrumentation | Valve | Valve, On/Off | 1430-20-PI-DG-4434 | 7204-On/Off Valve |  | 6"-AN (SCH STD) NACE
MD-SDY-16351 | CBA-1630, VRU COMPRESSOR 1 PG OUT | Instrumentation | Valve | Valve, Solenoid | 1430-20-PI-DG-4434 | 7210-Solenoid Valve
MD-TAH-16355 | HBG-1635 VRU CMPR 1 DSCH CLR GAS OUT | Instrumentation | Control System | Control System, Alarm | 1430-20-PI-DG-4434 | 7500-Alarm | HBG-1635
MD-TAHH-16355 | HBG-1635 VRU CMPR 1 DSCH CLR GAS OUT | Instrumentation | Control System | Control System, Alarm | 1430-20-PI-DG-4434 | 7500-Alarm | HBG-1635
MD-TE-16351 | HBG-1635, VRU CMPR 1 DSCH CLR PG OUT | Instrumentation | Thermal Device | Thermal Device, RTD | 1430-20-PI-DG-4434 | 7132-RTD Element |  | 6"-AN (SCH STD) NACE
MD-TE-16353 | HBG-1635 VRU CMPR 1 DSCH CLR WTR | Instrumentation | Thermal Device | Thermal Device, RTD | 1430-20-PI-DG-4434 | 7132-RTD Element | HBG-1635 | 8"-PG
MD-TE-16354 | HBG-1635, VRU CMPR 1 DSCH CLR SWR | Instrumentation | Thermal Device | Thermal Device, RTD | 1430-20-PI-DG-4434 | 7132-RTD Element | HBG-1635 | 4"-SW
MD-TE-16355 | HBG-1635 VRU CMPR 1 DSCH CLR GAS OUT | Instrumentation | Thermal Device | Thermal Device, RTD | 1430-20-PI-DG-4434 | 7132-RTD Element | HBG-1635 | 6"-AN (SCH STD) NACE
MD-TG-16352 | HBG-1635, VRU CMPR 1 DSCH CLR PG OUT | Instrumentation | Thermal Device | Thermal Device, Thermometer | 1430-20-PI-DG-4434 | 7137-Thermometer, Bimetal | HBG-1635 | 8"-AN (SCH STD) NACE
MD-TG-16354 | HBG-1635, VRU CMPR 1 DSCH CLR SWR | Instrumentation | Thermal Device | Thermal Device, Thermometer | 1430-20-PI-DG-4434 | 7137-Thermometer, Bimetal | HBG-1635
MD-TI-16354 | HBG-1635, VRU CMPR 1 DSCH CLR SWR | Instrumentation | Control System | Control System, Indication | 1430-20-PI-DG-4434 | 7500-Indication | HBG-1635
MD-TI-16355 | HBG-1635 VRU CMPR 1 DSCH CLR GAS OUT | Instrumentation | Indicator | Indicator, Local | 1430-20-PI-DG-4434 | 7403-Local Indicator | HBG-1635
MD-TIC-16353 | HBG-1635 VRU CMPR 1 DSCH CLR WTR | Instrumentation | Control System | Control System, Control | 1430-20-PI-DG-4434 | 7500-Control | HBG-1635
MD-TT-16351 | HBG-1635, VRU CMPR 1 DSCH CLR PG OUT | Instrumentation | Transmitter | Transmitter, Temperature | 1430-20-PI-DG-4434 | 7134-Temperature Transmitter
MD-TT-16353 | HBG-1635 VRU CMPR 1 DSCH CLR WTR | Instrumentation | Transmitter | Transmitter, Temperature | 1430-20-PI-DG-4434 | 7134-Temperature Transmitter | HBG-1635 | 8"-PG
MD-TT-16354 | HBG-1635, VRU CMPR 1 DSCH CLR SWR | Instrumentation | Transmitter | Transmitter, Temperature | 1430-20-PI-DG-4434 | 7134-Temperature Transmitter | HBG-1635 | 4"-SW
MD-TT-16355 | HBG-1635 VRU CMPR 1 DSCH CLR GAS OUT | Instrumentation | Transmitter | Transmitter, Temperature | 1430-20-PI-DG-4434 | 7134-Temperature Transmitter | HBG-1635 | 6"-PG-AN-3305
MD-TV-16351 | HBG-1635, VRU CMPR 1 DSCH CLR PG OUT | Instrumentation | Control Valve | Control Valve, General | 1430-20-PI-DG-4434 | 7201-Control Valve |  | 4"-AN (SCH STD) NACE
MD-TV-16353 | HBG-1635 VRU CMPR 1 DSCH CLR WTR | Instrumentation | Control Valve | Control Valve, General | 1430-20-PI-DG-4434 | 7201-Control Valve | HBG-1635 | 4"-SW-N-8436
MD-TW-16351 | HBG-1635, VRU CMPR 1 DSCH CLR PG IN | Instrumentation | Thermal Device | Thermal Device, Thermowell | 1430-20-PI-DG-4434 | 7138-Thermowell | HBG-1635 | 8"-AN (SCH STD) NACE
MD-TW-16353 | HBG-1635, VRU CMPR 1 DSCH CLR SWS | Instrumentation | Thermal Device | Thermal Device, Thermowell | 1430-20-PI-DG-4434 | 7138-Thermowell | HBG-1635 | 3"-A5 (WT=0.219")
MD-TY-16351 | HBG-1635, VRU CMPR 1 DSCH CLR PG OUT | Instrumentation | Transducer | Transducer, I/P | 1430-20-PI-DG-4434 | 7196-I/P Transducer
MD-TY-16353 | HBG-1635 VRU CMPR 1 DSCH CLR WTR | Instrumentation | Transducer | Transducer, I/P | 1430-20-PI-DG-4434 | 7196-I/P Transducer | HBG-1635
MD-ZI-16351 | CBA-1630, VRU COMPRESSOR 1 PG OUT | Instrumentation | Control System | Control System, Indication | 1430-20-PI-DG-4434 | 7500-Indication
MD-ZI-16352 | CBA-1630, VRU COMPRESSOR 1 | Instrumentation | Control System | Control System, Indication | 1430-20-PI-DG-4434 | 7500-Indication
MD-ZIC-16351 |  | Instrumentation | Control System | Control System, Indication | 1430-20-PI-DG-4434
MD-ZIC-16352 |  | Instrumentation | Control System | Control System, Indication | 1430-20-PI-DG-4434
MD-ZIO-16351 |  | Instrumentation | Control System | Control System, Indication | 1430-20-PI-DG-4434
MD-ZIO-16352 |  | Instrumentation | Control System | Control System, Indication | 1430-20-PI-DG-4434
MD-ZT-16351 | CBA-1630, VRU COMPRESSOR 1 PG OUT | Instrumentation | Transmitter | Transmitter, Position | 1430-20-PI-DG-4434 | 7192-Position Transmitter
MD-ZT-16352 | CBA-1630, VRU COMPRESSOR 1 | Instrumentation | Transmitter | Transmitter, Position | 1430-20-PI-DG-4434 | 7192-Position Transmitter
MV16325J1 | VRU Gas Compressor #1 Disch. Cooler HBG 1635 U/S (low point-plugged) | Valves | Manual | Manual, Ball | 1430-20-PI-DG-4434
MV1635A1 | VRU Gas Compressor #1 Disch. Cooler TV 16351 U/S | Valves | Manual | Manual, Ball | 1430-20-PI-DG-4434
MV1635B1 | VRU Gas Compressor #1 Disch. Cooler TV 16351 D/S (Bleed/vent-plugged) | Valves | Manual | Manual, Ball | 1430-20-PI-DG-4434
MV1635C1 | VRU Gas Compressor #1 Disch. Cooler TV 16351 D/S | Valves | Manual | Manual, Ball | 1430-20-PI-DG-4434
MV1635D1 | VRU Gas Compressor #1 Disch. Cooler HBG 1635 D/S | Valves | Manual | Manual, Butterfly | 1430-20-PI-DG-4434
MV1635E1 | VRU Gas Compressor #1 Disch. Cooler SDV 16351 D/S (bleed/vent-plugged) | Valves | Manual | Manual, Ball | 1430-20-PI-DG-4434
MV1635F1 | VRU Gas Compressor #1 Disch. Cooler SDV 16351 D/S | Valves | Manual | Manual, Ball | 1430-20-PI-DG-4434
MV1635G1 | VRU Gas Compressor #1 Disch. Cooler BDV 16352 D/S (bleed/vent-plugged) | Valves | Manual | Manual, Ball | 1430-20-PI-DG-4434
MV1635H1 | VRU Discharge No.1 BDV Isolation Valve to LP Flare | Valves | Manual | Manual, Ball | 1430-20-PI-DG-4434
MV1635I1 | VRU Gas Compressor #1 Disch. Cooler HBG 1635 U/S | Valves | Manual | Manual, Butterfly | 1430-20-PI-DG-4434
MV1635J1 |  | Valves | Manual | Manual, Ball | 1430-20-PI-DG-4434
MV1635K1 | VRU Gas Compressor #1 Disch. Cooler HBG 1635 D/S (high point-plugged) | Valves | Manual | Manual, Ball | 1430-20-PI-DG-4434
MV1635L1 | VRU Compressor No.1 Discharge Cooler Thermal PSV Isolation Valve | Valves | Manual | Manual, Ball | 1430-20-PI-DG-4434
MV1635M1 | VRU Gas Compressor #1 Disch. Cooler PSV 16351 D/S (bleed/vent-plugged) | Valves | Manual | Manual, Ball | 1430-20-PI-DG-4434
MV1635N1 | VRU Gas Compressor #1 Disch. Cooler HBG 1635 D/S (to seawater return) | Valves | Manual | Manual, Butterfly | 1430-20-PI-DG-4434
1/2"C5SS-CV1830A1 |  | Valves | Manual | Manual, Check | 1430-20-PI-DG-4438
16"A7RN-MV1830A1 |  | Valves | Manual | Manual, Butterfly | 1430-20-PI-DG-4438
2"A5RN-CV1830B1 |  | Valves | Manual | Manual, Check | 1430-20-PI-DG-4438
2"-FG-AN-3303 |  | Piping | Fuel Gas | AN, Fuel Gas | 1430-20-PI-DG-4438
3"A2RFN-MV1830D1 |  | Valves | Manual | Manual, Ball | 1430-20-PI-DG-4438
3/4"D2QN-MV1830B1 |  | Valves | Manual | Manual, Ball | 1430-20-PI-DG-4438
3/4"D2QN-MV1830E1 |  | Valves | Manual | Manual, Ball | 1430-20-PI-DG-4438
3/4"D2QN-MV1830G1 |  | Valves | Manual | Manual, Ball | 1430-20-PI-DG-4438
4"A2RFN-MV1830F1 |  | Valves | Manual | Manual, Ball | 1430-20-PI-DG-4438
4"-PG-AN-3330 |  | Piping | Process Gas | AN, Process Gas | 1430-20-PI-DG-4438
8"-PG-AN-3314 | PROCESS GAS PIPE - FROM CBA-1830 TO HBG-1835 | Piping | Process Gas | AN, Process Gas | 1430-20-PI-DG-4438
CV1830B1 | VRU Gas Compressor #2 Fuel Gas check valve D/S of SDV-18303 | Valves | Manual | Manual, Check | 1430-20-PI-DG-4438
MD-DY-18301 | SOLENOID VALVE CONTROLLER - SHUTDOWN VALVE | Instrumentation | Valve | Valve, Solenoid | 1430-20-PI-DG-4438
MD-DY-18302 | SOLENOID VALVE CONTROLLER - TRANSFER VALVE | Instrumentation | Valve | Valve, Solenoid | 1430-20-PI-DG-4438
MD-HS-18301 | CBA-1630, VRU COMPRESSOR 2 SUCT | Instrumentation | Control System | Control System, Switch | 1430-20-PI-DG-4438 | 7500-Function-Switch
MD-HS-18301C | CBA-1830, VRU COMPRESSOR 2 | Instrumentation | Control System | Control System, Start/Stop | 1430-20-PI-DG-4438 | 7500-Function-Start/Stop | CBA-1830
MD-HS-18301C | CBA-1830, VRU COMPRESSOR 2 | Instrumentation | Control System | Control System, Start/Stop | 1430-20-PI-DG-4438 | 7500-Function-Start/Stop | CBA-1830
MD-HS-18301C | CBA-1830, VRU COMPRESSOR 2 | Instrumentation | Control System | Control System, Start/Stop | 1430-20-PI-DG-4438 | 7500-Function-Start/Stop | CBA-1830
MD-HS-18301C | CBA-1830, VRU COMPRESSOR 2 | Instrumentation | Control System | Control System, Start/Stop | 1430-20-PI-DG-4438 | 7500-Function-Start/Stop | CBA-1830
MD-HS-18302 | VRU CMPR 2 DISCHARGE COOLER OUTLET | Instrumentation | Control System | Control System, Switch | 1430-20-PI-DG-4438 | 7500-Function-Switch
MD-HS-18303 | FUEL GAS PURGE TO VRU COMP. NO. 2 | Instrumentation | Control System | Control System, Switch | 1430-20-PI-DG-4438 | 7500-Function-Switch | CBA-1830
MD-HSX-18303 | 7402-Local Switch - FUEL GAS PURGE TO VRU COMP. NO. 2 | Instrumentation | Switch | Switch, Local | 1430-20-PI-DG-4438
MD-HSX-18304 | 7402-Local Switch - CBA-1630, VRU COMPRESSOR 2 SUCT LOADING | Instrumentation | Switch | Switch, Local | 1430-20-PI-DG-4438
MD-PAH-18301 | CBA-1830, VRU COMPRESSOR 2 SUCT | Instrumentation | Control System | Control System, Alarm | 1430-20-PI-DG-4438 | 7500-Alarm |  | 16"-AN (SCH STD) NACE
MD-PAH-18304 | CBA-1830, VRU COMPRESSOR 2 DSCH | Instrumentation | Control System | Control System, Alarm | 1430-20-PI-DG-4438 | 7500-Alarm |  | 8"-AN (SCH STD) NACE
MD-PAL-18301 | CBA-1830, VRU COMPRESSOR 2 SUCT | Instrumentation | Control System | Control System, Alarm | 1430-20-PI-DG-4438 | 7500-Alarm |  | 16"-AN (SCH STD) NACE
MD-PAL-18304 | CBA-1830, VRU COMPRESSOR 2 DSCH | Instrumentation | Control System | Control System, Alarm | 1430-20-PI-DG-4438 | 7500-Alarm |  | 8"-AN (SCH STD) NACE
MD-PDG-18301 | CBA-1830, VRU COMPRESSOR 2 SUCT STR | Instrumentation | Gauge | Gauge, Differential Pressure | 1430-20-PI-DG-4438 | 7164-Diff. Press Gauge | CBA-1830 | 16"-AN (SCH STD) NACE
MD-PG-18301 | 7163-Pressure Gauge - CBA-1830, VRU COMPRESSOR 2 SUCT | Instrumentation | Gauge | Gauge, Pressure | 1430-20-PI-DG-4438
MD-PG-18304 | 7163-Pressure Gauge - CBA-1830 DISCHARGE | Instrumentation | Gauge | Gauge, Pressure | 1430-20-PI-DG-4438
MD-PI-18301 | CBA-1830, VRU COMPRESSOR 2 SUCT | Instrumentation | Control System | Control System, Indication | 1430-20-PI-DG-4438 | 7500-Indication
MD-PI-18304 | CBA-1830, VRU COMPRESSOR 2 DSCH | Instrumentation | Control System | Control System, Indication | 1430-20-PI-DG-4438 | 7500-Indication
MD-PSH-18302 | HI TRANSMITTER READING - PRESSURE SHUTDOWN TRANSMITTER | Instrumentation | Control System | Control System, Switch | 1430-20-PI-DG-4438
MD-PSH-18303 | HI TRANSMITTER READING - PRESSURE SHUTDOWN TRANSMITTER | Instrumentation | Control System | Control System, Switch | 1430-20-PI-DG-4438
MD-PSL-18302 | LO TRANSMITTER READING - PRESSURE SHUTDOWN TRANSMITTER | Instrumentation | Control System | Control System, Switch | 1430-20-PI-DG-4438
MD-PSL-18303 | LO TRANSMITTER READING - PRESSURE SHUTDOWN TRANSMITTER | Instrumentation | Control System | Control System, Switch | 1430-20-PI-DG-4438
MD-PT-18301 | CBA-1830, VRU COMPRESSOR 2 SUCT | Instrumentation | Transmitter | Transmitter, Pressure | 1430-20-PI-DG-4438 | 7161-Pressure Transmitter |  | 16"-AN (SCH STD) NACE
MD-PT-18304 | CBA-1830, VRU COMPRESSOR 2 DSCH | Instrumentation | Transmitter | Transmitter, Pressure | 1430-20-PI-DG-4438 | 7161-Pressure Transmitter |  | 8"-AN (SCH STD) NACE
MD-PXAHH-18302 | CBA-1830, VRU COMPRESSOR 2 SUCT S/D | Instrumentation | Control System | Control System, Alarm | 1430-20-PI-DG-4438 | 7500-Alarm
MD-PXAHH-18303 | CBA-1830, VRU COMPRESSOR 2 DSCH S/D | Instrumentation | Control System | Control System, Alarm | 1430-20-PI-DG-4438 | 7500-Alarm
MD-PXALL-18302 | CBA-1830, VRU COMPRESSOR 2 SUCT S/D | Instrumentation | Control System | Control System, Alarm | 1430-20-PI-DG-4438 | 7500-Alarm
MD-PXALL-18303 | CBA-1830, VRU COMPRESSOR 2 DSCH S/D | Instrumentation | Control System | Control System, Alarm | 1430-20-PI-DG-4438 | 7500-Alarm
MD-PXI-18302 | CBA-1830, VRU COMPRESSOR 2 SUCT S/D | Instrumentation | Control System | Control System, Indication | 1430-20-PI-DG-4438 | 7500-Indication
MD-PXI-18303 | CBA-1830, VRU COMPRESSOR 2 DSCH S/D | Instrumentation | Control System | Control System, Indication | 1430-20-PI-DG-4438 | 7500-Indication
MD-PXT-18302 | CBA-1830, VRU COMPRESSOR 2 SUCT S/D | Instrumentation | Transmitter | Transmitter, Pressure | 1430-20-PI-DG-4438 | 7161-Pressure Transmitter |  | 16"-AN (SCH STD) NACE
MD-PXT-18303 | CBA-1830, VRU COMPRESSOR 2 DSCH S/D | Instrumentation | Transmitter | Transmitter, Pressure | 1430-20-PI-DG-4438 | 7161-Pressure Transmitter |  | 8"-AN (SCH STD) NACE
MD-RO-18301 | 7111-Restriction Orifice - CBA-1630, VRU COMPRESSOR 2 SUCT LOADING | Instrumentation | Flow Element | Flow Element, Orifice Plate | 1430-20-PI-DG-4438
MD-SDV-18301 | CBA-1630, VRU COMPRESSOR 2 SUCT | Instrumentation | Valve | Valve, On/Off | 1430-20-PI-DG-4438 | 7204-On/Off Valve |  | 16"-AN (SCH STD) NACE
MD-TE-18301 | CBA-1830, VRU COMPRESSOR 2 SUCT | Instrumentation | Thermal Device | Thermal Device, RTD | 1430-20-PI-DG-4438 | 7132-RTD Element |  | 16"-AN (SCH STD) NACE
MD-TE-18302 | CBA-1830, VRU COMPRESSOR 2 DSCH | Instrumentation | Thermal Device | Thermal Device, RTD | 1430-20-PI-DG-4438 | 7132-RTD Element |  | 8"-AN (SCH STD) NACE
MD-TG-18301 | CBA-1830, VRU COMPRESSOR 2 DSCH | Instrumentation | Thermal Device | Thermal Device, Thermometer | 1430-20-PI-DG-4438 | 7137-Thermometer, Bimetal |  | 8"-AN (SCH STD) NACE
MD-TI-18301 | CBA-1830, VRU COMPRESSOR 2 SUCT | Instrumentation | Control System | Control System, Indication | 1430-20-PI-DG-4438 | 7500-Indication
MD-TI-18302 | CBA-1830, VRU COMPRESSOR 2 DSCH | Instrumentation | Control System | Control System, Indication | 1430-20-PI-DG-4438 | 7500-Indication
MD-TT-18301 | CBA-1830, VRU COMPRESSOR 2 SUCT | Instrumentation | Transmitter | Transmitter, Temperature | 1430-20-PI-DG-4438 | 7134-Temperature Transmitter
MD-TT-18302 | CBA-1830, VRU COMPRESSOR 2 DSCH | Instrumentation | Transmitter | Transmitter, Temperature | 1430-20-PI-DG-4438 | 7134-Temperature Transmitter
MD-TXA-18303 | CBA-1830, VRU COMPRESSOR 2 DSCH S/D | Instrumentation | Control System | Control System, Alarm | 1430-20-PI-DG-4438 | 7500-Alarm
MD-TXAHH-18303 | CBA-1830, VRU COMPRESSOR 2 DSCH S/D | Instrumentation | Control System | Control System, Alarm | 1430-20-PI-DG-4438 | 7500-Alarm
MD-TXSHH-18303 | CBA-1830, VRU COMPRESSOR 2 DSCH S/D | Instrumentation | Switch | Switch, Temperature | 1430-20-PI-DG-4438 | 7136-Temperature Switch |  | 8"-AN (SCH STD) NACE
MD-XV-18302 | VRU CMPR 2 DISCHARGE COOLER OUTLET | Instrumentation | Valve | Valve, On/Off | 1430-20-PI-DG-4438 | 7204-On/Off Valve |  | 6"-AN (SCH STD) NACE
MD-XV-18303 | FUEL GAS PURGE TO VRU COMP. NO. 2 | Instrumentation | Valve | Valve, On/Off | 1430-20-PI-DG-4438 | 7204-On/Off Valve | CBA-1830 | 2"-FG-AN-7333
MD-XV-18304 | 7204-On/Off Valve - CBA-1630, VRU COMPRESSOR 2 SUCT LOADING | Instrumentation | Valve | Valve, On/Off | 1430-20-PI-DG-4438
MD-XY-18302 | VRU CMPR 2 DISCHARGE COOLER OUTLET | Instrumentation | Valve | Valve, Solenoid | 1430-20-PI-DG-4438 | 7210-Solenoid Valve
MD-XY-18303 | FUEL GAS PURGE TO VRU COMP. NO. 2 | Instrumentation | Valve | Valve, Solenoid | 1430-20-PI-DG-4438 | 7210-Solenoid Valve | CBA-1830
MD-XY-18304 | 7210-Solenoid Valve - CBA-1630, VRU COMPRESSOR 2 SUCT LOADING | Instrumentation | Valve | Valve, Solenoid | 1430-20-PI-DG-4438
MD-ZI-18301 | CBA-1630, VRU COMPRESSOR 2 SUCT | Instrumentation | Control System | Control System, Indication | 1430-20-PI-DG-4438 | 7500-Indication
MD-ZI-18302 | VRU CMPR 2 DISCHARGE COOLER OUTLET | Instrumentation | Control System | Control System, Indication | 1430-20-PI-DG-4438 | 7500-Indication
MD-ZI-18303 | FUEL GAS PURGE TO VRU COMP. NO. 2 | Instrumentation | Control System | Control System, Indication | 1430-20-PI-DG-4438 | 7500-Indication | CBA-1830
MD-ZT-18302 | VRU CMPR 2 DISCHARGE COOLER OUTLET | Instrumentation | Transmitter | Transmitter, Position | 1430-20-PI-DG-4438 | 7192-Position Transmitter
MD-ZT-18303 | FUEL GAS PURGE TO VRU COMP. NO. 2 | Instrumentation | Transmitter | Transmitter, Position | 1430-20-PI-DG-4438 | 7192-Position Transmitter | CBA-1830
MD-ZT-18304 | 7192-Position Transmitter - CBA-1630, VRU COMPRESSOR 2 SUCT LOADING | Instrumentation | Indicator | Indicator, Position | 1430-20-PI-DG-4438
MV1830A1 | VRU Gas Compressor #2 SDV 18301 U/S | Valves | Manual | Manual, Butterfly | 1430-20-PI-DG-4438
MV1830B1 | VRU Gas Compressor #2 SDV 18301 U/S (bleed./vent-plugged) | Valves | Manual | Manual, Ball | 1430-20-PI-DG-4438
MV1830C1 | VRU Gas Compressor #2 Injection Quill U/S | Valves | Manual | Manual, Ball | 1430-20-PI-DG-4438
MV1830D1 | VRU Compressor No. 2 Discharge PSV Upstream Isolation Valve | Valves | Manual | Manual, Ball | 1430-20-PI-DG-4438
MV1830E1 | VRU Gas Compressor #2 PSV 18301 U/S (bleed/vent-plugged) | Valves | Manual | Manual, Ball | 1430-20-PI-DG-4438
MV1830F1 | VRU Compressor No.2 Discharge PSV Downstream Isolation Valve | Valves | Manual | Manual, Ball | 1430-20-PI-DG-4438
1 1/2"-SW-N-8240 | FROM LINE SW-8238 TO L.O. COOLER - SEAWATER PIPE | Piping | Seawater | N, Seawater | 1430-20-PI-DG-4439
2"A2RN-MV1835H1 |  | Valves | Manual | Manual, Ball | 1430-20-PI-DG-4439
2"-PG-AN-3331 |  | Piping | Process Gas | AN, Process Gas | 1430-20-PI-DG-4439
3/4"D2QN-MV1835B1 |  | Valves | Manual | Manual, Ball | 1430-20-PI-DG-4439
3/4"D2QN-MV1835E1 |  | Valves | Manual | Manual, Ball | 1430-20-PI-DG-4439
3/4"D2QN-MV1835G1 |  | Valves | Manual | Manual, Ball | 1430-20-PI-DG-4439
3/4"N2S-MV1835J1 |  | Valves | Manual | Manual, Ball | 1430-20-PI-DG-4439
3/4"N2S-MV1835K1 |  | Valves | Manual | Manual, Ball | 1430-20-PI-DG-4439
3/4"N2S-MV1835L1 |  | Valves | Manual | Manual, Ball | 1430-20-PI-DG-4439
3/4"N2S-MV1835M1 |  | Valves | Manual | Manual, Ball | 1430-20-PI-DG-4439
4"A2RN-MV1835A1 |  | Valves | Manual | Manual, Ball | 1430-20-PI-DG-4439
4"A2RN-MV1835C1 |  | Valves | Manual | Manual, Ball | 1430-20-PI-DG-4439
4"N5FW-CV1835A1 |  | Valves | Manual | Manual, Check | 1430-20-PI-DG-4439
4"N7F-MV1835I1 |  | Valves | Manual | Manual, Butterfly | 1430-20-PI-DG-4439
4"-PG-N-8436 |  | Piping | Process Gas | N, Process Gas | 1430-20-PI-DG-4439
4"-SW-N-8442 |  | Piping | Seawater | N, Seawater | 1430-20-PI-DG-4439
6"A2RN-MV1835F1 |  | Valves | Manual | Manual, Ball | 1430-20-PI-DG-4439
6"A5RWN-CV1835B1 |  | Valves | Manual | Manual, Check | 1430-20-PI-DG-4439
6"A7RN-MV1835D1 |  | Valves | Manual | Manual, Butterfly | 1430-20-PI-DG-4439
6"-PG-AN-3316 |  | Piping | Process Gas | AN, Process Gas | 1430-20-PI-DG-4439
8"-PG-AN-3314-2"N1N-20 |  | Piping | Process Gas | AN, Process Gas | 1430-20-PI-DG-4439
CV1835A1 | VRU Gas Compressor #2 Disch. Cooler HBG 1835 U/S | Valves | Manual | Manual, Check | 1430-20-PI-DG-4439
CV1835B1 | VRU Gas Compressor #2 Disch. Cooler BDV 18352 & SDV 18351 U/S | Valves | Manual | Manual, Check | 1430-20-PI-DG-4439
MD-BDY-18352 | CBA-1830 VRU COMPRESSOR 2 | Instrumentation | Valve | Valve, Solenoid | 1430-20-PI-DG-4439 | 7210-Solenoid Valve
MD-DY-18351 | SOLENOID VALVE CONTROLLER - SHUTDOWN VALVE | Instrumentation | Valve | Valve, Solenoid | 1430-20-PI-DG-4439
MD-DY-18352 | SOLENOID VALVE - BLOWDOWN VALVE VRU 2 LP Flare | Instrumentation | Valve | Valve, Solenoid | 1430-20-PI-DG-4439
MD-HS-18351 | CBA-1830 VRU COMPRESSOR 2 | Instrumentation | Control System | Control System, Switch | 1430-20-PI-DG-4439 | 7500-Function-Switch
MD-HS-18352 | CBA-1830 VRU COMPRESSOR 2 | Instrumentation | Control System | Control System, Switch | 1430-20-PI-DG-4439 | 7500-Function-Switch
MD-HSC-18351 |  | Instrumentation | Control System | Control System, Switch | 1430-20-PI-DG-4439
MD-HSC-18352 |  | Instrumentation | Control System | Control System, Switch | 1430-20-PI-DG-4439
MD-HSO-18351 |  | Instrumentation | Control System | Control System, Switch | 1430-20-PI-DG-4439
MD-HSO-18352 |  | Instrumentation | Control System | Control System, Switch | 1430-20-PI-DG-4439
MD-HSX-18351 | CBA-1830 VRU COMPRESSOR 2 | Instrumentation | Control System | Control System, Switch | 1430-20-PI-DG-4439 | 7402-Local Switch
MD-HSX-18352 | CBA-1830 VRU COMPRESSOR 2 | Instrumentation | Control System | Control System, Switch | 1430-20-PI-DG-4439 | 7402-Local Switch
MD-PDAH-18351 | HBG-1835 VRU CMPR NO 2 DSCH CLR | Instrumentation | Control System | Control System, Alarm | 1430-20-PI-DG-4439 | 7500-Alarm | HBG-1835
MD-PDI-18351 | HBG-1835 VRU CMPR NO 2 DSCH CLR | Instrumentation | Control System | Control System, Indication | 1430-20-PI-DG-4439 | 7500-Indication | HBG-1835
MD-PDT-18351 | HBG-1835 VRU CMPR NO 2 DSCH CLR TUBES | Instrumentation | Transmitter | Transmitter, Pressure Differential | 1430-20-PI-DG-4439 | 7162-Differential Pressure Transmitter | HBG-1835 | 4"-N (WT=0.21")
MD-PG-18352 | HBG-1835, VRU CMPR 2 DSCH CLR PG OUT | Instrumentation | Gauge | Gauge, Pressure | 1430-20-PI-DG-4439 | 7163-Pressure Gauge |  | 8"-AN (SCH STD) NACE
MD-PSV-18351 | HBG-1835 VRU CMPR 2 DSCH CLR SW RTN | Instrumentation | Relief Valve | Relief Valve, Pressure | 1430-20-PI-DG-4439 | 7301-Pressure Relief Valve |  | 4"-SW-N-8442
MD-RO-18352 | 7111-Restriction Orifice - CBA-1830, VRU COMPRESSOR 2 | Instrumentation | Orifice | Orifice, Restriction | 1430-20-PI-DG-4439 | 7111-Restriction Orifice |  | 2"-AN (SCH 80) NACE
MD-SDV-18351 | CBA-1830 VRU COMPRESSOR 2 | Instrumentation | Valve | Valve, On/Off | 1430-20-PI-DG-4439 | 7204-On/Off Valve |  | 6"-AN (SCH STD) NACE
MD-SDY-18351 | CBA-1830 VRU COMPRESSOR 2 | Instrumentation | Valve | Valve, Solenoid | 1430-20-PI-DG-4439 | 7210-Solenoid Valve
MD-TAH-18355 | HBG-1835 VRU CMPR 2 DSCH CLR GAS OUT | Instrumentation | Control System | Control System, Alarm | 1430-20-PI-DG-4439 | 7500-Alarm | HBG-1835
MD-TAHH-18355 | HBG-1835 VRU CMPR 2 DSCH CLR GAS OUT | Instrumentation | Control System | Control System, Alarm | 1430-20-PI-DG-4439 | 7500-Alarm | HBG-1835
MD-TE-18351 | HBG-1835, VRU CMPR 2 DSCH CLR PG OUT | Instrumentation | Thermal Device | Thermal Device, RTD | 1430-20-PI-DG-4439 | 7132-RTD Element |  | 6"-AN (SCH STD) NACE
MD-TE-18353 | HBG-1835 VRU CMPR 2 DSCH CLR WTR | Instrumentation | Thermal Device | Thermal Device, RTD | 1430-20-PI-DG-4439 | 7132-RTD Element | HBG-1835 | 8"-PG
MD-TE-18354 | HBG-1835, VRU CMPR 2 DSCH CLR SWR | Instrumentation | Thermal Device | Thermal Device, RTD | 1430-20-PI-DG-4439 | 7132-RTD Element | HBG-1835 | 4"-SW
MD-TE-18355 | HBG-1835 VRU CMPR 2 DSCH CLR GAS OUT | Instrumentation | Thermal Device | Thermal Device, RTD | 1430-20-PI-DG-4439 | 7132-RTD Element | HBG-1835 | 6"-AN (SCH STD) NACE
MD-TG-18352 | HBG-1835, VRU CMPR 2 DSCH CLR PG OUT | Instrumentation | Thermal Device | Thermal Device, Thermometer | 1430-20-PI-DG-4439 | 7137-Thermometer, Bimetal | HBG-1835 | 8"-AN (SCH STD) NACE
MD-TG-18354 | HBG-1835, VRU CMPR 2 DSCH CLR SWR | Instrumentation | Thermal Device | Thermal Device, Thermometer | 1430-20-PI-DG-4439 | 7137-Thermometer, Bimetal | HBG-1835 | 4"-N (WT=0.219")
MD-TI-18354 | HBG-1835, VRU CMPR 2 DSCH CLR SWR | Instrumentation | Control System | Control System, Indication | 1430-20-PI-DG-4439 | 7500-Indication | HBG-1835
MD-TI-18355 | HBG-1835 VRU CMPR 2 DSCH CLR GAS OUT | Instrumentation | Control System | Control System, Indication | 1430-20-PI-DG-4439 | 7500-Indication | HBG-1835
MD-TIC-18353 | HBG-1835 VRU CMPR 2 DSCH CLR WTR | Instrumentation | Control System | Control System, Control | 1430-20-PI-DG-4439 | 7500-Control | HBG-1835
MD-TT-18351 | HBG-1835, VRU CMPR 2 DSCH CLR PG OUT | Instrumentation | Transmitter | Transmitter, Temperature | 1430-20-PI-DG-4439 | 7134-Temperature Transmitter
MD-TT-18353 | HBG-1835 VRU CMPR 2 DSCH CLR WTR | Instrumentation | Transmitter | Transmitter, Temperature | 1430-20-PI-DG-4439 | 7134-Temperature Transmitter | HBG-1835 | 8"-PG
MD-TT-18354 | HBG-1835, VRU CMPR 2 DSCH CLR SWR | Instrumentation | Transmitter | Transmitter, Temperature | 1430-20-PI-DG-4439 | 7134-Temperature Transmitter | HBG-1835 | 4"-SW
MD-TT-18355 | HBG-1835 VRU CMPR 2 DSCH CLR GAS OUT | Instrumentation | Transmitter | Transmitter, Temperature | 1430-20-PI-DG-4439 | 7134-Temperature Transmitter | HBG-1835 | 6"-PG-AN-3315
MD-TV-18351 | HBG-1835, VRU CMPR 2 DSCH CLR PG OUT | Instrumentation | Control Valve | Control Valve, General | 1430-20-PI-DG-4439 | 7201-Control Valve |  | 6"-AN (SCH STD) NACE
MD-TV-18353 | HBG-1835 VRU CMPR 2 DSCH CLR WTR | Instrumentation | Control Valve | Control Valve, General | 1430-20-PI-DG-4439 | 7201-Control Valve | HBG-1835 | 4"-SW-N-8442
MD-TW-18351 | HBG-1835, VRU CMPR 2 DSCH CLR PG IN | Instrumentation | Thermal Device | Thermal Device, Thermowell | 1430-20-PI-DG-4439 | 7138-Thermowell | HBG-1835 | 8"-AN (SCH STD) NACE
MD-TW-18353 | HBG-1835, VRU CMPR 2 DSCH CLR SWS | Instrumentation | Thermal Device | Thermal Device, Thermowell | 1430-20-PI-DG-4439 | 7138-Thermowell | HBG-1835 | 4"-N (WT=0.219")
MD-TY-18351 | HBG-1835, VRU CMPR 2 DSCH CLR PG OUT | Instrumentation | Transducer | Transducer, I/P | 1430-20-PI-DG-4439 | 7196-I/P Transducer
MD-TY-18353 | HBG-1835 VRU CMPR 2 DSCH CLR WTR | Instrumentation | Transducer | Transducer, I/P | 1430-20-PI-DG-4439 | 7196-I/P Transducer | HBG-1835
MD-ZI-18351 | CBA-1830 VRU COMPRESSOR 2 | Instrumentation | Control System | Control System, Indication | 1430-20-PI-DG-4439 | 7500-Indication
MD-ZI-18352 | CBA-1830 VRU COMPRESSOR 2 | Instrumentation | Control System | Control System, Indication | 1430-20-PI-DG-4439 | 7500-Indication
MD-ZIC-18351 |  | Instrumentation | Control System | Control System, Indication | 1430-20-PI-DG-4439
MD-ZIC-18352 |  | Instrumentation | Control System | Control System, Indication | 1430-20-PI-DG-4439
MD-ZIO-18351 |  | Instrumentation | Control System | Control System, Indication | 1430-20-PI-DG-4439
MD-ZIO-18352 |  | Instrumentation | Control System | Control System, Indication | 1430-20-PI-DG-4439
MD-ZT-18351 | CBA-1830 VRU COMPRESSOR 2 | Instrumentation | Transmitter | Transmitter, Position | 1430-20-PI-DG-4439 | 7192-Position Transmitter
MD-ZT-18352 | CBA-1830 VRU COMPRESSOR 2 | Instrumentation | Transmitter | Transmitter, Position | 1430-20-PI-DG-4439 | 7192-Position Transmitter
MV1835A1 | VRU Gas Compressor #2 Disch. Cooler TV 18351 U/S | Valves | Manual | Manual, Ball | 1430-20-PI-DG-4439
MV1835B1 | VRU Gas Compressor #2 Disch. Cooler Tv 18351 D/S (bleed/vent-plugged) | Valves | Manual | Manual, Ball | 1430-20-PI-DG-4439
MV1835C1 | VRU Gas Compressor #2 Disch. Cooler TV 18351 D/S | Valves | Manual | Manual, Ball | 1430-20-PI-DG-4439
MV1835D1 | VRU Gas Compressor #2 Disch. Cooler HBG 1835 D/S | Valves | Manual | Manual, Butterfly | 1430-20-PI-DG-4439
MV1835E1 | VRU Gas Compressor #2 Disch. Cooler SDV 18351 D/S (bleed/vent-plugged) | Valves | Manual | Manual, Ball | 1430-20-PI-DG-4439
MV1835F1 | VRU Gas Compressor #2 Disch. Cooler SDV 18351 D/S | Valves | Manual | Manual, Ball | 1430-20-PI-DG-4439
MV1835G1 | VRU Gas Compressor #2 Disch. Cooler BDV 18352 D/S (bleed/vent-plugged) | Valves | Manual | Manual, Ball | 1430-20-PI-DG-4439
MV1835H1 | VRU Discharge No.2 BDV Isolation Valve to LP Flare | Valves | Manual | Manual, Ball | 1430-20-PI-DG-4439
MV1835I1 | VRU Gas Compressor #2 Disch. Cooler HBG 1835 U/S | Valves | Manual | Manual, Butterfly | 1430-20-PI-DG-4439
MV1835J1 | VRU Gas Compressor #2 Disch. Cooler HBG 1835 U/S (low point-plugged) | Valves | Manual | Manual, Ball | 1430-20-PI-DG-4439
MV1835K1 | VRU Gas Compressor #2 Disch. Cooler HBG 1835 D/S (high point-plugged) | Valves | Manual | Manual, Ball | 1430-20-PI-DG-4439
MV1835L1 | VRU Compressor No.2 Discharge Cooler Thermal PSV Isolation Valve | Valves | Manual | Manual, Ball | 1430-20-PI-DG-4439
MV1835M1 | VRU Gas Compressor #2 Disch. Cooler PSV 18351 U/S (bleed/vent-plugged) | Valves | Manual | Manual, Ball | 1430-20-PI-DG-4439
MV1835N1 | VRU Gas Compressor #2 Disch. Cooler HBG 1835 D/S (seawater return line) | Valves | Manual | Manual, Butterfly | 1430-20-PI-DG-4439
1"A2RFN-MV1700E1 |  | Valves | Manual | Manual, Ball | 1430-20-PI-DG-4440
1"A2RFN-MV1700H1 |  | Valves | Manual | Manual, Ball | 1430-20-PI-DG-4440
1"A2RFN-MV1740C1 |  | Valves | Manual | Manual, Ball | 1430-20-PI-DG-4440
1"A2RFN-MV1740F1 |  | Valves | Manual | Manual, Ball | 1430-20-PI-DG-4440
1"A2RN-MV1740B1 |  | Valves | Manual | Manual, Ball | 1430-20-PI-DG-4440
1"A4RN-MV1740A1 |  | Valves | Manual | Manual, Globe | 1430-20-PI-DG-4440
1"D2SS-MV1700L1 |  | Valves | Manual | Manual, Ball | 1430-20-PI-DG-4440
1"-IA-M-17021 | FROM LINE IA-17020 TO ZZZ-1700 - INSTRUMENT AIR PIPE | Piping | Instrument Air | M, Instrument Air | 1430-20-PI-DG-4440
1"-PG-AN-3353 |  | Piping | Process Gas | AN, Process Gas | 1430-20-PI-DG-4440
1"-PL-AN-15024 |  | Piping | Process Liquid | AN, Process Liquid | 1430-20-PI-DG-4440
1/2"D2QN-MV1740C2 |  | Valves | Manual | Manual, Ball | 1430-20-PI-DG-4440
1/2"D2SS-MV1700M1 |  | Valves | Manual | Manual, Ball | 1430-20-PI-DG-4440
1/2"D2SS-MV1700N1 |  | Valves | Manual | Manual, Ball | 1430-20-PI-DG-4440
1/2"D2SS-MV1700O1 |  | Valves | Manual | Manual, Ball | 1430-20-PI-DG-4440
1/2"D2SS-MV1700P1 |  | Valves | Manual | Manual, Ball | 1430-20-PI-DG-4440
1/2"D2SS-MV1700Q1 |  | Valves | Manual | Manual, Ball | 1430-20-PI-DG-4440
1/2"D2SS-MV1700R1 |  | Valves | Manual | Manual, Ball | 1430-20-PI-DG-4440
2"A2RFN-MV1700F1 |  | Valves | Manual | Manual, Ball | 1430-20-PI-DG-4440
2"A2RFN-MV1700I1 |  | Valves | Manual | Manual, Ball | 1430-20-PI-DG-4440
2"A2RFN-MV1700K1 |  | Valves | Manual | Manual, Ball | 1430-20-PI-DG-4440
2"A2RFN-MV1740E1 |  | Valves | Manual | Manual, Ball | 1430-20-PI-DG-4440
2"A2RFN-MV1740H1 |  | Valves | Manual | Manual, Ball | 1430-20-PI-DG-4440
2"A2RN-MV1740A2 |  | Valves | Manual | Manual, Ball | 1430-20-PI-DG-4440
2"A2RN-MV1740B2 |  | Valves | Manual | Manual, Ball | 1430-20-PI-DG-4440
2"A2RN-MV1740R1 |  | Valves | Manual | Manual, Ball | 1430-20-PI-DG-4440
2"A2RN-MV1740S1 |  | Valves | Manual | Manual, Ball | 1430-20-PI-DG-4440
2"A2RN-MV1740T1 |  | Valves | Manual | Manual, Ball | 1430-20-PI-DG-4440
2"A2RN-MV1740U1 |  | Valves | Manual | Manual, Ball | 1430-20-PI-DG-4440
2"A2RN-MV1740Z1 |  | Valves | Manual | Manual, Ball | 1430-20-PI-DG-4440
2"A4RN-MV1740V1 |  | Valves | Manual | Manual, Globe | 1430-20-PI-DG-4440
2"B2RN-MV1700B1 |  | Valves | Manual | Manual, Ball | 1430-20-PI-DG-4440
2"B2RN-MV1700C1 |  | Valves | Manual | Manual, Ball | 1430-20-PI-DG-4440
2"B2RN-MV1700D1 |  | Valves | Manual | Manual, Ball | 1430-20-PI-DG-4440
2"B2RN-MV1745A2 |  | Valves | Manual | Manual, Ball | 1430-20-PI-DG-4440
2"B2RN-MV1745B2 |  | Valves | Manual | Manual, Ball | 1430-20-PI-DG-4440
2"B2RN-MV1745C1 |  | Valves | Manual | Manual, Ball | 1430-20-PI-DG-4440
2"B2RN-MV1745D1 |  | Valves | Manual | Manual, Ball | 1430-20-PI-DG-4440
2"B2RN-MV1745Q1 |  | Valves | Manual | Manual, Ball | 1430-20-PI-DG-4440
2"B2RN-MV1745R1 |  | Valves | Manual | Manual, Ball | 1430-20-PI-DG-4440
2"B2RN-MV1748C1 |  | Valves | Manual | Manual, Ball | 1430-20-PI-DG-4440
2"B2RN-MV1748C2 |  | Valves | Manual | Manual, Ball | 1430-20-PI-DG-4440
2"B2RN-MV1748D1 |  | Valves | Manual | Manual, Ball | 1430-20-PI-DG-4440
2"B2RN-MV1748D2 |  | Valves | Manual | Manual, Ball | 1430-20-PI-DG-4440
2"B2RN-MV1748Q1 |  | Valves | Manual | Manual, Ball | 1430-20-PI-DG-4440
2"B2RN-MV1748R1 |  | Valves | Manual | Manual, Ball | 1430-20-PI-DG-4440
2"B4RN-MV1700A1 |  | Valves | Manual | Manual, Globe | 1430-20-PI-DG-4440
2"B5RN-CV1745A1 |  | Valves | Manual | Manual, Check | 1430-20-PI-DG-4440
2"B5RN-CV1745C1 |  | Valves | Manual | Manual, Check | 1430-20-PI-DG-4440
2"B5RN-CV1748A1 |  | Valves | Manual | Manual, Check | 1430-20-PI-DG-4440
2"B5RN-CV1748C1 |  | Valves | Manual | Manual, Check | 1430-20-PI-DG-4440
2"-DC-AN-6032 |  | Piping | Drain Closed | AN, Drain Closed | 1430-20-PI-DG-4440
2"-FL-AN-4211 |  | Piping | Flare Low Pressure | AN, Flare Low Pressure | 1430-20-PI-DG-4440
2"-IA-M-17021 |  | Piping | Instrument Air | M, Instrument Air | 1430-20-PI-DG-4440
2"-PG-AN-15025 | PROCESS GAS PIPE - FROM PL-15024 TO PG-3305 | Piping | Process Gas | AN, Process Gas | 1430-20-PI-DG-4440
2"-PG-AN-3337 |  | Piping | Process Gas | AN, Process Gas | 1430-20-PI-DG-4440
2"-PG-AN-3338 |  | Piping | Process Gas | AN, Process Gas | 1430-20-PI-DG-4440
2"-PG-AN-3358 |  | Piping | Process Gas | AN, Process Gas | 1430-20-PI-DG-4440
2"-PG-AN-3359 |  | Piping | Process Gas | AN, Process Gas | 1430-20-PI-DG-4440
2"-PL-AN-13014 |  | Piping | Process Liquid | AN, Process Liquid | 1430-20-PI-DG-4440
2"-PL-AN-13017 |  | Piping | Process Liquid | AN, Process Liquid | 1430-20-PI-DG-4440
2"-PL-AN-15024 |  | Piping | Process Liquid | AN, Process Liquid | 1430-20-PI-DG-4440
2"-PL-AN-4656 |  | Piping | Process Liquid | AN, Process Liquid | 1430-20-PI-DG-4440
2"-PL-AN-4657 |  | Piping | Process Liquid | AN, Process Liquid | 1430-20-PI-DG-4440
2"-PL-BN-13010 | PROCESS LIQUIDS PIPE - FROM PBA-1745 TO PL-13011 ZZZ-1700 | Piping | Process Liquid | BN, Process Liquid | 1430-20-PI-DG-4440
2"-PL-BN-13011 | PROCESS LIQUIDS PIPE - FROM PBA-1748 TO PL-13014 ZZZ-1700 | Piping | Process Liquid | BN, Process Liquid | 1430-20-PI-DG-4440
2"-PL-BN-13012 |  | Piping | Process Liquid | BN, Process Liquid | 1430-20-PI-DG-4440
2"-PL-BN-13013 |  | Piping | Process Liquid | BN, Process Liquid | 1430-20-PI-DG-4440
2"-PL-BN-4655 |  | Piping | Process Liquid | BN, Process Liquid | 1430-20-PI-DG-4440
2"-PL-BN-4657 |  | Piping | Process Liquid | BN, Process Liquid | 1430-20-PI-DG-4440
3"A2RN-MV1740W1 |  | Valves | Manual | Manual, Ball | 1430-20-PI-DG-4440
3"A2RN-MV1740Y1 |  | Valves | Manual | Manual, Ball | 1430-20-PI-DG-4440
3"-PG-AN-3337 |  | Piping | Process Gas | AN, Process Gas | 1430-20-PI-DG-4440
3"-PG-AN-3338 |  | Piping | Process Gas | AN, Process Gas | 1430-20-PI-DG-4440
3/4"D2QN-MV1700G1 |  | Valves | Manual | Manual, Ball | 1430-20-PI-DG-4440
3/4"D2QN-MV1700J1 |  | Valves | Manual | Manual, Ball | 1430-20-PI-DG-4440
3/4"D2QN-MV1700S1 |  | Valves | Manual | Manual, Ball | 1430-20-PI-DG-4440
3/4"D2QN-MV1740D1 |  | Valves | Manual | Manual, Ball | 1430-20-PI-DG-4440
3/4"D2QN-MV1740G1 |  | Valves | Manual | Manual, Ball | 1430-20-PI-DG-4440
3/4"D2QN-MV1740K1 |  | Valves | Manual | Manual, Ball | 1430-20-PI-DG-4440
3/4"D2QN-MV1740P1 |  | Valves | Manual | Manual, Ball | 1430-20-PI-DG-4440
3/4"D2QN-MV1740X1 |  | Valves | Manual | Manual, Ball | 1430-20-PI-DG-4440
3/4"D2QN-MV1745C2 |  | Valves | Manual | Manual, Ball | 1430-20-PI-DG-4440
3/4"D2QN-MV1745D2 |  | Valves | Manual | Manual, Ball | 1430-20-PI-DG-4440
3/4"D2QN-MV1745E2 |  | Valves | Manual | Manual, Ball | 1430-20-PI-DG-4440
3/4"D2QN-MV1745O1 |  | Valves | Manual | Manual, Ball | 1430-20-PI-DG-4440
3/4"D2QN-MV1745P1 |  | Valves | Manual | Manual, Ball | 1430-20-PI-DG-4440
3/4"D2QN-MV1745S1 |  | Valves | Manual | Manual, Ball | 1430-20-PI-DG-4440
3/4"D2QN-MV1745T1 |  | Valves | Manual | Manual, Ball | 1430-20-PI-DG-4440
3/4"D2QN-MV1748A2 |  | Valves | Manual | Manual, Ball | 1430-20-PI-DG-4440
3/4"D2QN-MV1748B2 |  | Valves | Manual | Manual, Ball | 1430-20-PI-DG-4440
3/4"D2QN-MV1748O1 |  | Valves | Manual | Manual, Ball | 1430-20-PI-DG-4440
3/4"D2QN-MV1748P1 |  | Valves | Manual | Manual, Ball | 1430-20-PI-DG-4440
3/4"D2QN-MV1748S1 |  | Valves | Manual | Manual, Ball | 1430-20-PI-DG-4440
3/4"D2QN-MV1748T1 |  | Valves | Manual | Manual, Ball | 1430-20-PI-DG-4440
3/4"SS-CV1740C1 |  | Valves | Manual | Manual, Check | 1430-20-PI-DG-4440
3/4"SS-MV1630C2 |  | Valves | Manual | Manual, Check | 1430-20-PI-DG-4440
3/4"SS-MV1830C2 |  | Valves | Manual | Manual, Check | 1430-20-PI-DG-4440
4"A4RN-MV1740I1 |  | Valves | Manual | Manual, Globe | 1430-20-PI-DG-4440
4"-PL-AN-13008 |  | Piping | Process Liquid | AN, Process Liquid | 1430-20-PI-DG-4440
4"-PL-BN-3058 |  | Piping | Process Liquid | BN, Process Liquid | 1430-20-PI-DG-4440
4"-PL-BN-3065 |  | Piping | Process Liquid | BN, Process Liquid | 1430-20-PI-DG-4440
6"-FH-AN-5314 |  | Piping | Flare High Pressure | AN, Flare High Pressure | 1430-20-PI-DG-4440
8"A2RFN-MV1740L1 |  | Valves | Manual | Manual, Ball | 1430-20-PI-DG-4440
8"A2RN-MV1740J1 |  | Valves | Manual | Manual, Ball | 1430-20-PI-DG-4440
8"A2RN-MV1740Q1 |  | Valves | Manual | Manual, Ball | 1430-20-PI-DG-4440
8"A5RWN-CV1740A1 |  | Valves | Manual | Manual, Check | 1430-20-PI-DG-4440
8"-PG-AN-3307 |  | Piping | Process Gas | AN, Process Gas | 1430-20-PI-DG-4440
CV1740A1 | VRU Discharge Scrubber FT 17403 D/S | Valves | Manual | Manual, Check | 1430-20-PI-DG-4440
MD-DY-17401 | SOLENOID VALVE CONTROLLER - SHUTDOWN VALVE | Instrumentation | Valve | Valve, Solenoid | 1430-20-PI-DG-4440
MD-FE-17403 | 7125-Flow Meter, V-Cone - ZZZ-1600 VRU TO LP COMPRESOR SUCTION | Instrumentation | Flow Meter | Flow Meter, V-Cone | 1430-20-PI-DG-4440 | 7125-Flow Meter V-Cone | ZZZ-1600 | 8"-AN (SCH STD) NACE
MD-FG |  | Instrumentation | Flow Indicator | Flow Indicator, Sight Glass | 1430-20-PI-DG-4440
MD-FI-17403 | ZZZ-1600 VRU TO LP COMPRESOR SUCTION | Instrumentation | Control System | Control System, Indication | 1430-20-PI-DG-4440 | 7500-Indication
MD-FT-17403 | 7114-Flow Transmitter, D/P - ZZZ-1600 VRU TO LP COMPRESOR SUCTION | Instrumentation | Transmitter | Transmitter, D/P Flow | 1430-20-PI-DG-4440 | 7114-Flow Transmitter D/P
MD-HS-17451 |  | Instrumentation | Control System | Control System, Switch | 1430-20-PI-DG-4440
MD-HS-17451C | PBA-1745, VRU CMPR DSCH SCRUB PMP1 | Instrumentation | Control System | Control System, HOA | 1430-20-PI-DG-4440 | 7500-Function-HOA | PBA-1745
MD-HS-17481 |  | Instrumentation | Control System | Control System, Switch | 1430-20-PI-DG-4440
MD-HS-17481C | PBA-1748, VRU CMPR DSCH SCRUB PMP2 | Instrumentation | Control System | Control System, HOA | 1430-20-PI-DG-4440 | 7500-Function-HOA | PBA-1748
MD-HSC-16301 |  | Instrumentation | Control System | Control System, Switch | 1430-20-PI-DG-4440
MD-HSC-17201 |  | Instrumentation | Control System | Control System, Switch | 1430-20-PI-DG-4440
MD-HSC-17401 |  | Instrumentation | Control System | Control System, Switch | 1430-20-PI-DG-4440
MD-HSC-18301 |  | Instrumentation | Control System | Control System, Switch | 1430-20-PI-DG-4440
MD-HSO-16301 |  | Instrumentation | Control System | Control System, Switch | 1430-20-PI-DG-4440
MD-HSO-17201 |  | Instrumentation | Control System | Control System, Switch | 1430-20-PI-DG-4440
MD-HSO-17401 |  | Instrumentation | Control System | Control System, Switch | 1430-20-PI-DG-4440
MD-HSO-18301 |  | Instrumentation | Control System | Control System, Switch | 1430-20-PI-DG-4440
MD-HSX-17401 | MBF-1740, VRU COMPRESSOR DISCHARGE SCRUBBER | Instrumentation | Control System | Control System, Switch | 1430-20-PI-DG-4440 | 7402-Local Switch | MBF-1740
MD-LAH-17401 |  | Instrumentation | Control System | Control System, Alarm | 1430-20-PI-DG-4440
MD-LAL-17401 |  | Instrumentation | Control System | Control System, Alarm | 1430-20-PI-DG-4440
MD-LG-17401 | 7148-Level Gage, Magnetic Follower - MBF-1740, VRU CMPR DSCH SCRUB | Instrumentation | Level Device | Level Device, Magnetic Follower | 1430-20-PI-DG-4440 | 7148-Level Gage Magnetic Follower | MBF-1740
MD-LG-17402 | 7148-Level Gage, Magnetic Follower - MBF-1740, VRU CMPR DSCH SCRUB S/D | Instrumentation | Level Device | Level Device, Magnetic Follower | 1430-20-PI-DG-4440 | 7148-Level Gage Magnetic Follower | MBF-1740
MD-LIC-17401 | MBF-1740, VRU CMPR DSCH SCRUB | Instrumentation | Control System | Control System, Control | 1430-20-PI-DG-4440 | 7500-Control | MBF-1740
MD-LSH-17402 | HI TRANSMITTER READING - LEVEL SHUTDOWN TRANSMITTER | Instrumentation | Control System | Control System, Switch | 1430-20-PI-DG-4440
MD-LSHH-17402 |  | Instrumentation | Switch | Switch, Level | 1430-20-PI-DG-4440
MD-LSL-17402 | LO TRANSMITTER READING - LEVEL SHUTDOWN TRANSMITTER | Instrumentation | Control System | Control System, Switch | 1430-20-PI-DG-4440
MD-LSLL-17402 |  | Instrumentation | Switch | Switch, Level | 1430-20-PI-DG-4440
MD-LT-17401 | 7148-Level Transmitter, Mag. Follow - MBF-1740, VRU CMPR DSCH SCRUB | Instrumentation | Transmitter | Transmitter, Level | 1430-20-PI-DG-4440 | 7148-Level Transmitter Mag. Follow | MBF-1740
MD-LV-17401 | VRU CMPR DSCH SCRUB PUMPS DSCH | Instrumentation | Control Valve | Control Valve, General | 1430-20-PI-DG-4440 | 7201-Control Valve | MBF-1740 | 2"-BN (SCH 80) NACE
MD-LV-17401A | MBF-1740, VRU CMPR DSCH SCRUB | Instrumentation | Control Valve | Control Valve, General | 1430-20-PI-DG-4440 | 7201-Control Valve |  | 8"-PL-AN-3332
MD-LXAHH-17402 | MBF-1740, VRU CMPR DSCH SCRUB S/D | Instrumentation | Control System | Control System, Alarm | 1430-20-PI-DG-4440 | 7500-Alarm | MBF-1740
MD-LXI-17402 | MBF-1740, VRU CMPR DSCH SCRUB S/D | Instrumentation | Control System | Control System, Indication | 1430-20-PI-DG-4440 | 7500-Indication | MBF-1740
MD-LXT-17402 | 7148-Level Transmitter, Mag. Follower - MBF-1740, VRU CMPR DSCH SCRUB S/D | Instrumentation | Transmitter | Transmitter, Level | 1430-20-PI-DG-4440 | 7148-Level Transmitter Mag. Follower | MBF-1740
MD-LY-17401 | MBF-1740, VRU CMPR DSCH SCRUB | Instrumentation | Transducer | Transducer, I/P | 1430-20-PI-DG-4440 | 7196-I/P Transducer | MBF-1740
MD-LY-17401A | MBF-1740, VRU CMPR DSCH SCRUB | Instrumentation | Transducer | Transducer, I/P | 1430-20-PI-DG-4440 | 7196-I/P Transducer
MD-LY-17401B | MBF-1740, VRU CMPR DSCH SCRUB | Instrumentation | Control System | Control System, Function | 1430-20-PI-DG-4440 | 7500-Function
MD-PAH-17452 | COMPR. DISCHARGE SCRUBBER PUMPS | Instrumentation | Control System | Control System, Alarm | 1430-20-PI-DG-4440 | 7500-Alarm | PBA-1745
MD-PAH-17482 | COMPR. DISCHARGE SCRUBBER PUMPS | Instrumentation | Control System | Control System, Alarm | 1430-20-PI-DG-4440 | 7500-Alarm | PBA-1748
MD-PAL-17452 | COMPR. DISCHARGE SCRUBBER PUMPS | Instrumentation | Control System | Control System, Alarm | 1430-20-PI-DG-4440 | 7500-Alarm | PBA-1745
MD-PAL-17482 | COMPR. DISCHARGE SCRUBBER PUMPS | Instrumentation | Control System | Control System, Alarm | 1430-20-PI-DG-4440 | 7500-Alarm | PBA-1748
MD-PBA-1745 |  | Mechanical | Pump | Pump, Centrifugal API 610 | 1430-20-PI-DG-4440
MD-PBA-1748 |  | Mechanical | Pump | Pump, Centrifugal API 610 | 1430-20-PI-DG-4440
MD-PCV-17451 | PBA-1745, VRU COMPR. DSCH SCR PUMP BYPASS | Instrumentation | Control Valve | Control Valve, Pressure Regulator | 1430-20-PI-DG-4440 | 7207-Pressure Regulator | PBA-1745 | 2"-BN (SCH 80) NACE
MD-PCV-17481 | PBA-1748, VRU COMPR. DSCH SCR PUMP BYPASS | Instrumentation | Control Valve | Control Valve, Pressure Regulator | 1430-20-PI-DG-4440 | 7207-Pressure Regulator | PBA-1748 | 2"-BN (SCH 80) NACE
MD-PG-17401 | MBF-1740,VRU CMPR DSCH SCRUB | Instrumentation | Gauge | Gauge, Pressure | 1430-20-PI-DG-4440 | 7163-Pressure Gauge | MBF-1740
MD-PG-17402 | 7163-Pressure Gauge - MBF-1740,VRU CMPR DSCH SCRUB | Instrumentation | Gauge | Gauge, Pressure | 1430-20-PI-DG-4440
MD-PG-17451 | PBA-1745, COMPR DISCHARGE SCRUBBER PUMP SUCTION | Instrumentation | Gauge | Gauge, Pressure | 1430-20-PI-DG-4440 | 7163-Pressure Gauge | PBA-1745 | 2"-AN (SCH STD) NACE
MD-PG-17452 | PBA-1745, COMPR DISCHARGE SCRUBBER PUMP DISCHARGE | Instrumentation | Gauge | Gauge, Pressure | 1430-20-PI-DG-4440 | 7163-Pressure Gauge | PBA-1745 | 2"-AN (SCH STD) NACE
MD-PG-17481 | PBA-1748, COMPR DISCHARGE SCRUBBER PUMP SUCTION | Instrumentation | Gauge | Gauge, Pressure | 1430-20-PI-DG-4440 | 7163-Pressure Gauge | PBA-1748 | 2"-AN (SCH STD) NACE
MD-PG-17482 | PBA-1748, COMPR DISCHARGE SCRUBBER PUMP DISCHARGE | Instrumentation | Gauge | Gauge, Pressure | 1430-20-PI-DG-4440 | 7163-Pressure Gauge | PBA-1748 | 2"-AN (SCH STD) NACE
MD-PIC-17452 | COMPR. DISCHARGE SCRUBBER PUMPS | Instrumentation | Control System | Control System, Control | 1430-20-PI-DG-4440 | 7500-Control | PBA-1745
MD-PIC-17482 | COMPR. DISCHARGE SCRUBBER PUMPS | Instrumentation | Control System | Control System, Control | 1430-20-PI-DG-4440 | 7500-Control | PBA-1748
MD-PSH-17451 | HI TRANSMITTER READING - PRESSURE SHUTDOWN TRANSMITTER | Instrumentation | Control System | Control System, Switch | 1430-20-PI-DG-4440
MD-PSH-17481 | HI TRANSMITTER READING - PRESSURE SHUTDOWN TRANSMITTER | Instrumentation | Control System | Control System, Switch | 1430-20-PI-DG-4440
MD-PSL-17451 | LO TRANSMITTER READING - PRESSURE SHUTDOWN TRANSMITTER | Instrumentation | Control System | Control System, Switch | 1430-20-PI-DG-4440
MD-PSL-17481 | LO TRANSMITTER READING - PRESSURE SHUTDOWN TRANSMITTER | Instrumentation | Control System | Control System, Switch | 1430-20-PI-DG-4440
MD-PSV-17401A | MBF-1740,VRU CMPR DSCH SCRUB | Instrumentation | Relief Valve | Relief Valve, Pressure | 1430-20-PI-DG-4440 | 7301-Pressure Relief Valve |  | 1"-AN (SCH 80) NACE
MD-PSV-17401B | MBF-1740,VRU CMPR DSCH SCRUB | Instrumentation | Relief Valve | Relief Valve, Pressure | 1430-20-PI-DG-4440 | 7301-Pressure Relief Valve |  | 1"-AN (SCH 80) NACE
MD-PSV-17402 | VRU COMPR DISCHARGE SCRUBBER PUMPS DISCHARGE | Instrumentation | Relief Valve | Relief Valve, Pressure | 1430-20-PI-DG-4440 | 7301-Pressure Relief Valve |  | 2"-AN (SCH 80) NACE
MD-PSV-17403 | VRU COMPR DISCHARGE SCRUBBER PUMPS DISCHARGE | Instrumentation | Relief Valve | Relief Valve, Pressure | 1430-20-PI-DG-4440 | 7301-Pressure Relief Valve |  | 2"-AN (SCH 80) NACE
MD-PT-17452 | COMPR. DISCHARGE SCRUBBER PUMPS | Instrumentation | Transmitter | Transmitter, Pressure | 1430-20-PI-DG-4440 | 7161-Pressure Transmitter | PBA-1745
MD-PT-17452 | COMPR. DISCHARGE SCRUBBER PUMPS | Instrumentation | Transmitter | Transmitter, Pressure | 1430-20-PI-DG-4440 | 7161-Pressure Transmitter | PBA-1745
MD-PT-17482 | COMPR. DISCHARGE SCRUBBER PUMPS | Instrumentation | Transmitter | Transmitter, Pressure | 1430-20-PI-DG-4440 | 7161-Pressure Transmitter | PBA-1748
MD-PT-17482 | COMPR. DISCHARGE SCRUBBER PUMPS | Instrumentation | Transmitter | Transmitter, Pressure | 1430-20-PI-DG-4440 | 7161-Pressure Transmitter | PBA-1748
MD-PV-17201A | 7201-Control Valve - MBF-1720, VRU CMPR SUCT SCRUB | Instrumentation | Control Valve | Control Valve, General | 1430-20-PI-DG-4440
MD-PV-17201B | 7201-Control Valve - MBF-1720, VRU CMPR SUCT SCRUB | Instrumentation | Control Valve | Control Valve, General | 1430-20-PI-DG-4440
MD-PV-17452 | COMPR. DISCHARGE SCRUBBER PUMPS | Instrumentation | Control Valve | Control Valve, General | 1430-20-PI-DG-4440 | 7201-Control Valve | PBA-1745 | 2"-BN (SCH 80) NACE
MD-PV-17482 | COMPR. DISCHARGE SCRUBBER PUMPS | Instrumentation | Control Valve | Control Valve, General | 1430-20-PI-DG-4440 | 7201-Control Valve | PBA-1748 | 2"-BN (SCH 80) NACE
MD-PXAHH-17451 | PBA-1745, VRU COMPR. DSCH SCR PUMPS | Instrumentation | Control System | Control System, Alarm | 1430-20-PI-DG-4440 | 7500-Alarm | PBA-1745
MD-PXAHH-17481 | PBA-1748, VRU COMPR. DSCH SCR PUMPS | Instrumentation | Control System | Control System, Alarm | 1430-20-PI-DG-4440 | 7500-Alarm | PBA-1748
MD-PXALL-17451 | PBA-1745, VRU COMPR. DSCH SCR PUMPS | Instrumentation | Control System | Control System, Alarm | 1430-20-PI-DG-4440 | 7500-Alarm | PBA-1745
MD-PXALL-17481 | PBA-1748, VRU COMPR. DSCH SCR PUMPS | Instrumentation | Control System | Control System, Alarm | 1430-20-PI-DG-4440 | 7500-Alarm | PBA-1748
MD-PXI-17451 | PBA-1745, VRU COMPR. DSCH SCR PUMPS | Instrumentation | Control System | Control System, Indication | 1430-20-PI-DG-4440 | 7500-Indication | PBA-1745
MD-PXI-17481 | PBA-1748, VRU COMPR. DSCH SCR PUMPS | Instrumentation | Control System | Control System, Indication | 1430-20-PI-DG-4440 | 7500-Indication | PBA-1748
MD-PXT-17451 | PBA-1745, VRU COMPR. DSCH SCR PUMPS | Instrumentation | Transmitter | Transmitter, Pressure | 1430-20-PI-DG-4440 | 7161-Pressure Transmitter | PBA-1745 | 2"-AN (SCH STD) NACE
MD-PXT-17481 | PBA-1748, VRU COMPR. DSCH SCR PUMPS | Instrumentation | Transmitter | Transmitter, Pressure | 1430-20-PI-DG-4440 | 7161-Pressure Transmitter | PBA-1748 | 2"-AN (SCH STD) NACE
MD-PY-17201 | MBF-1720, VRU CMPR SUCT SCRUB | Instrumentation | Transducer | Transducer, I/P | 1430-20-PI-DG-4440 | 7196-I/P Transducer
MD-PY-17201A | 7196-I/P Transducer - MBF-1720, VRU CMPR SUCT SCRUB | Instrumentation | Transducer | Transducer, I/P | 1430-20-PI-DG-4440
MD-PY-17201B | 7196-I/P Transducer - MBF-1720, VRU CMPR SUCT SCRUB | Instrumentation | Transducer | Transducer, I/P | 1430-20-PI-DG-4440
MD-PY-17452 | COMPR. DISCHARGE SCRUBBER PUMPS | Instrumentation | Transducer | Transducer, I/P | 1430-20-PI-DG-4440 | 7196-I/P Transducer | PBA-1745
MD-PY-17482 | COMPR. DISCHARGE SCRUBBER PUMPS | Instrumentation | Transducer | Transducer, I/P | 1430-20-PI-DG-4440 | 7196-I/P Transducer | PBA-1748
MD-SDV-17401 | MBF-1740, VRU COMPRESSOR DISCHARGE SCRUBBER | Instrumentation | Valve | Valve, On/Off | 1430-20-PI-DG-4440 | 7204-On/Off Valve | MBF-1740 | 4"-AN (SCH 80) NACE
MD-SDY-17401 | MBF-1740, VRU COMPRESSOR DISCHARGE SCRUBBER | Instrumentation | Valve | Valve, Solenoid | 1430-20-PI-DG-4440 | 7210-Solenoid Valve | MBF-1740
MD-TAL-17401 | MBF-1740, VRU CMPR DSCH SCRUB PL OUT | Instrumentation | Control System | Control System, Alarm | 1430-20-PI-DG-4440 | 7500-Alarm | ZZZ-1700
MD-TAL-17401A | VRU CMPR DSCH SCRUBBER PUMP DSCH | Instrumentation | Control System | Control System, Alarm | 1430-20-PI-DG-4440 | 7500-Alarm
MD-TE-17401 | MBF-1740, VRU CMPR DSCH SCRUB PL OUT | Instrumentation | Thermal Device | Thermal Device, RTD | 1430-20-PI-DG-4440 | 7132-RTD Element | MBF-1740 | 8"-AN (SCH STD) NACE
MD-TE-17401A | VRU CMPR DSCH SCRUBBER PUMP DSCH | Instrumentation | Thermal Device | Thermal Device, RTD | 1430-20-PI-DG-4440 | 7132-RTD Element | ZZZ-1700 | 2"-AN
MD-TG-17401 | MBF-1740,VRU CMPR DSCH SCRUB PG OUT | Instrumentation | Thermal Device | Thermal Device, Thermometer | 1430-20-PI-DG-4440 | 7137-Thermometer, Bimetal |  | 8"-AN (SCH STD) NACE
MD-TI-17401A | VRU CMPR DSCH SCRUBBER PUMP DSCH | Instrumentation | Control System | Control System, Indication | 1430-20-PI-DG-4440 | 7500-Indication
MD-TT-17401 | VRU CMPR DSCH SCRUBBER PUMP DSCH | Instrumentation | Transmitter | Transmitter, Temperature | 1430-20-PI-DG-4440 | 7134-Temperature Transmitter | ZZZ-1700 | 2"-AN
MD-TT-17401A | MBF-1740, VRU CMPR DSCH SCRUB PL OUT | Instrumentation | Transmitter | Transmitter, Temperature | 1430-20-PI-DG-4440 | 7134-Temperature Transmitter | MBF-1740
MD-TT-17401A-1 | TEMPERATURE TRANSMITTER - VRU COMPRESSOR DISCHARGE SCRUB - VRU COMP NO. 2 DISCHARGE COOLER | Instrumentation | Transmitter | Transmitter, Temperature | 1430-20-PI-DG-4440
MD-TY-17401 | MBF-1740, VRU CMPR DSCH SCRUB PL OUT | Instrumentation | Control System | Control System, Select | 1430-20-PI-DG-4440 | 7500-Function Select
MD-XL-17451A | PBA-1745, VRU CMPR DSCH SCRUB PMP1 | Instrumentation | Indicator | Indicator, Local | 1430-20-PI-DG-4440 | 7403-Local Indicator | PBA-1745
MD-XL-17451B | PBA-1745, VRU CMPR DSCH SCRUB PMP1 | Instrumentation | Indicator | Indicator, Local | 1430-20-PI-DG-4440 | 7403-Local Indicator | PBA-1745
MD-XL-17451E | PBA-1745, VRU CMPR DSCH SCRUB PMP1 | Instrumentation | Control System | Control System, Status | 1430-20-PI-DG-4440 | 7500-Status | PBA-1745
MD-XL-17481A | PBA-1748, VRU CMPR DSCH SCRUB PMP2 | Instrumentation | Indicator | Indicator, Local | 1430-20-PI-DG-4440 | 7403-Local Indicator | PBA-1748
MD-XL-17481B | PBA-1748, VRU CMPR DSCH SCRUB PMP2 | Instrumentation | Control System | Control System, Status | 1430-20-PI-DG-4440 | 7500-Status | PBA-1748
MD-XL-17481E | PBA-1748, VRU CMPR DSCH SCRUB PMP2 | Instrumentation | Control System | Control System, Status | 1430-20-PI-DG-4440 | 7500-Status | PBA-1748
MD-XS-17451A | PBA-1745, VRU CMPR DSCH SCRUB PMP1 | Instrumentation | Switch | Switch, Local Panel | 1430-20-PI-DG-4440 | 7411-Local Panel Switch | PBA-1745
MD-XS-17451B | PBA-1745, VRU CMPR DSCH SCRUB PMP1 | Instrumentation | Switch | Switch, Local Panel | 1430-20-PI-DG-4440 | 7411-Local Panel Switch | PBA-1745
MD-XS-17451D | PBA-1745, VRU CMPR DSCH SCRUB PMP1 | Instrumentation | Control System | Control System, Permissive | 1430-20-PI-DG-4440 | 7500-Permissive | PBA-1745
MD-XS-17451E | PBA-1745, VRU CMPR DSCH SCRUB PMP1 | Instrumentation | Contact | Contact, Run | 1430-20-PI-DG-4440 | 7414-Run Contact | PBA-1745
MD-XS-17481A | PBA-1748, VRU CMPR DSCH SCRUB PMP2 | Instrumentation | Contact | Contact, Run | 1430-20-PI-DG-4440 | 7414-Run Contact | PBA-1748
MD-XS-17481B | PBA-1748, VRU CMPR DSCH SCRUB PMP2 | Instrumentation | Contact | Contact, Available | 1430-20-PI-DG-4440 | 7414-Avail. Contact | PBA-1748
MD-XS-17481D | PBA-1748, VRU CMPR DSCH SCRUB PMP2 | Instrumentation | Control System | Control System, Permissive | 1430-20-PI-DG-4440 | 7500-Permissive | PBA-1748
MD-XS-17481E | PBA-1748, VRU CMPR DSCH SCRUB PMP2 | Instrumentation | Contact | Contact, Run | 1430-20-PI-DG-4440 | 7414-Run Contact | PBA-1748
MD-XY-17451C | PBA-1745, VRU CMPR DSCH SCRUB PMP1 | Instrumentation | Annunciator | Annunciator, Horn | 1430-20-PI-DG-4440 | 7413-Horn | PBA-1745
MD-XY-17451D | PBA-1745, VRU CMPR DSCH SCRUB PMP1 | Instrumentation | Annunciator | Annunciator, Horn | 1430-20-PI-DG-4440 | 7413-Horn | PBA-1745
MD-XY-17481C | PBA-1748, VRU CMPR DSCH SCRUB PMP2 | Instrumentation | Annunciator | Annunciator, Horn | 1430-20-PI-DG-4440 | 7413-Horn | PBA-1748
MD-XY-17481D | PBA-1748, VRU CMPR DSCH SCRUB PMP2 | Instrumentation | Annunciator | Annunciator, Horn | 1430-20-PI-DG-4440 | 7413-Horn | PBA-1748
MD-ZI-17401 | MBF-1740, VRU COMPRESSOR DISCHARGE SCRUBBER | Instrumentation | Control System | Control System, Indication | 1430-20-PI-DG-4440 | 7500-Indication
MD-ZIC-16301 |  | Instrumentation | Control System | Control System, Indication | 1430-20-PI-DG-4440
MD-ZIC-17201 |  | Instrumentation | Control System | Control System, Indication | 1430-20-PI-DG-4440
MD-ZIC-17401 |  | Instrumentation | Control System | Control System, Indication | 1430-20-PI-DG-4440
MD-ZIC-18301 |  | Instrumentation | Control System | Control System, Indication | 1430-20-PI-DG-4440
MD-ZIO-16301 |  | Instrumentation | Control System | Control System, Indication | 1430-20-PI-DG-4440
MD-ZIO-17201 |  | Instrumentation | Control System | Control System, Indication | 1430-20-PI-DG-4440
MD-ZIO-17401 |  | Instrumentation | Control System | Control System, Indication | 1430-20-PI-DG-4440
MD-ZIO-18301 |  | Instrumentation | Control System | Control System, Indication | 1430-20-PI-DG-4440
MD-ZT-17401 | MBF-1740, VRU COMPRESSOR DISCHARGE SCRUBBER | Instrumentation | Transmitter | Transmitter, Position | 1430-20-PI-DG-4440 | 7192-Position Transmitter | MBF-1740 | 4"-AN (SCH 80) NACE
MD-ZZZ-1700 |  | Mechanical | Assemblies | Assemblies, Skid | 1430-20-PI-DG-4440
MV1740A1 | VRU Discharge Scrubber PSV 17401A (bypass line) | Valves | Manual | Manual, Globe | 1430-20-PI-DG-4440
MV1740A2 | VRU Discharge Scrubber MBF 1740 skid drain valve | Valves | Manual | Manual, Ball | 1430-20-PI-DG-4440
MV1740B1 | VRU Discharge Scrubber PSV 17401 bp-pass line | Valves | Manual | Manual, Ball | 1430-20-PI-DG-4440
MV1740B2 | VRU Discharge Scrubber MBF 1740 D/S (to closed drain) | Valves | Manual | Manual, Ball | 1430-20-PI-DG-4440
MV1740C1 | VRU Discharge Scrubber Fire PSV Upstream Isolation Valve | Valves | Manual | Manual, Ball | 1430-20-PI-DG-4440
MV1740C2 | VRU Discharge Scrubber MBF 1740 D/S (to closed drain bleed valve) | Valves | Manual | Manual, Ball | 1430-20-PI-DG-4440
MV1740D1 | VRU Discharge Scrubber PSV 17401A U/S (bleed/vent-plugged) | Valves | Manual | Manual, Ball | 1430-20-PI-DG-4440
MV1740E1 | VRU Discharge Scrubber Fire PSV Downstream Isolation Valve | Valves | Manual | Manual, Ball | 1430-20-PI-DG-4440
MV1740F1 | VRU Discharge Scrubber Fire PSV Upstream Isolation Valve | Valves | Manual | Manual, Ball | 1430-20-PI-DG-4440
MV1740G1 | VRU Discharge Scrubber PSV 17401B U/S (bleed/vent-plugged) | Valves | Manual | Manual, Ball | 1430-20-PI-DG-4440
MV1740H1 | VRU Discharge Scrubber Fire PSV Downstream Isolation Valve | Valves | Manual | Manual, Ball | 1430-20-PI-DG-4440
MV1740I1 | VRU Discharge Scrubber PV 17201B (bypass line) | Valves | Manual | Manual, Globe | 1430-20-PI-DG-4440
MV1740I2 | 3/4" SS-ISOLATION VALVE - VRU COMPRESSOR DISCHARGE SCRUBBER - VRU COMPRESSOR NO. 2 DISCHARGE COOLER | Valves | Manual | Manual, Ball | 1430-20-PI-DG-4440
MV1740J1 | VRU Discharge Scrubber PV 17201B D/S | Valves | Manual | Manual, Ball | 1430-20-PI-DG-4440
MV1740J2 | 3/4" SS-ISOLATION VALVE - VRU COMPRESSOR DISCHARGE SCRUBBER - VRU COMPRESSOR NO. 2 DISCHARGE COOLER | Valves | Manual | Manual, Ball | 1430-20-PI-DG-4440
MV1740K1 | VRU Discharge Scrubber PV 17201B D/S (bleed/vent-plugged) | Valves | Manual | Manual, Ball | 1430-20-PI-DG-4440
MV1740K2 | 1/2" SS-ISOLATION VALVE - VRU COMPRESSOR DISCHARGE SCRUBBER - VRU COMPRESSOR NO. 2 DISCHARGE COOLER | Valves | Manual | Manual, Ball | 1430-20-PI-DG-4440
MV1740L1 | VRU Discharge Scrubber PV 17201B U/S | Valves | Manual | Manual, Ball | 1430-20-PI-DG-4440
MV1740P1 | VRU Discharge Scrubber FT 17403 D/S (bleed/vent-plugged) | Valves | Manual | Manual, Ball | 1430-20-PI-DG-4440
MV1740Q1 | VRU Discharge Scrubber FT 17403 D/S | Valves | Manual | Manual, Ball | 1430-20-PI-DG-4440
MV1740R1 | VRU Discharge Scrubber LG 17402 (top valve) | Valves | Manual | Manual, Ball | 1430-20-PI-DG-4440
MV1740S1 | VRU Discharge Scrubber LG 17402 (bottom valve) | Valves | Manual | Manual, Ball | 1430-20-PI-DG-4440
MV1740T1 | VRU Discharge Scrubber LG 17401 (top valve) | Valves | Manual | Manual, Ball | 1430-20-PI-DG-4440
MV1740U1 | VRU Discharge Scrubber LG 17401 (bottom valve) | Valves | Manual | Manual, Ball | 1430-20-PI-DG-4440
MV1740W1 | VRU Discharge Scrubber LV 17401 D/S | Valves | Manual | Manual, Ball | 1430-20-PI-DG-4440
MV1740X1 | VRU Discharge Scrubber LV 17401 U/S (bleed/vent-plugged) | Valves | Manual | Manual, Ball | 1430-20-PI-DG-4440
MV1740Y1 | VRU Discharge Scrubber LV 17401 U/S | Valves | Manual | Manual, Ball | 1430-20-PI-DG-4440
MV1740Z1 | VRU Discharge Scrubber MBF 1740 D/S (to closed drain) | Valves | Manual | Manual, Ball | 1430-20-PI-DG-4440
MV1745A1 | 4" A2RFN-ISOLATION VALVE - VRU COMPRESSOR NO. 2 DISCHARGE SCRUBBER PUMP | Valves | Manual | Manual, Ball | 1430-20-PI-DG-4440
MV1745B1 | 4" A2RFN-ISOLATION VALVE - VRU COMPRESSOR NO. 2 DISCHARGE SCRUBBER PUMP | Valves | Manual | Manual, Ball | 1430-20-PI-DG-4440
MV1745M1 | 3/4" D2QN-ISOLATION VALVE - VRU COMPRESSOR NO. 2 DISCHARGE SCRUBBER PUMP | Valves | Manual | Manual, Ball | 1430-20-PI-DG-4440
MV1745N1 | 1" D2QN-ISOLATION VALVE - VRU COMPRESSOR NO. 2 DISCHARGE SCRUBBER PUMP | Valves | Manual | Manual, Ball | 1430-20-PI-DG-4440
MV1748A1 | 4" A2RFN-ISOLATION VALVE - VRU COMPRESSOR NO. 2 DISCHARGE SCRUBBER PUMP | Valves | Manual | Manual, Ball | 1430-20-PI-DG-4440
MV1748B1 | 4" A2RFN-ISOLATION VALVE - VRU COMPRESSOR NO. 2 DISCHARGE SCRUBBER PUMP | Valves | Manual | Manual, Ball | 1430-20-PI-DG-4440
MV1748M1 | 3/4" D2QN-ISOLATION VALVE - VRU COMPRESSOR NO. 2 DISCHARGE SCRUBBER PUMP | Valves | Manual | Manual, Ball | 1430-20-PI-DG-4440
MV1748N1 | 1" D2QN-ISOLATION VALVE - VRU COMPRESSOR NO. 2 DISCHARGE SCRUBBER PUMP | Valves | Manual | Manual, Ball | 1430-20-PI-DG-4440
10"-FH-AN-15026 | FROM PSV-21202A TO LINE PG-3351 - FLARE HI PRESSURE PIPE | Piping | Flare High Pressure | AN, Flare High Pressure | 1430-20-PI-DG-4449
10"-FH-AN-15032 | PSV-21202B TO LINE PG-3351 - FLARE HI PRESSURE PIPE | Piping | Flare High Pressure | AN, Flare High Pressure | 1430-20-PI-DG-4449
12"-FH-AN-5316 | FLARE HI PRESSURE PIPE - FROM PG-3376 TO FH-5315 | Piping | Flare High Pressure | AN, Flare High Pressure | 1430-20-PI-DG-4449
12"-PG-AN-3351 | PROCESS GAS PIPE - FROM PG-3350 TO FH-5315 | Piping | Process Gas | AN, Process Gas | 1430-20-PI-DG-4449
12"-PG-AN-3351-1"P |  | Piping | Process Gas | AN, Process Gas | 1430-20-PI-DG-4449
16"-FH-AN-5315 | FLARE HI PRESSURE PIPE - FROM PG-3351 TO FH-5000 | Piping | Flare High Pressure | AN, Flare High Pressure | 1430-20-PI-DG-4449
8"-PG-AN-13021 | FROM LINE PG-3351 TO LINE FH-15026 - PROCESS GAS PIPE | Piping | Process Gas | AN, Process Gas | 1430-20-PI-DG-4449
8"-PG-BN-3376 |  | Piping | Process Gas | BN, Process Gas | 1430-20-PI-DG-4449
MD-PIC-21307 | CBA-2130, LP GAS COMPRESSOR HDR TO FLARE | Instrumentation | Control System | Control System, Control | 1430-20-PI-DG-4449 | 7500-Control
MD-PIC-21905 | CBA-2190, HP GAS COMPRESSOR HDR TO FLARE | Instrumentation | Control System | Control System, Control | 1430-20-PI-DG-4449 | 7500-Control
MD-PSH-21201 | HI TRANSMITTER READING - PRESSURE SHUTDOWN TRANSMITTER | Instrumentation | Control System | Control System, Switch | 1430-20-PI-DG-4449
MD-PSH-21906 | HI TRANSMITTER READING - PRESSURE SHUTDOWN TRANSMITTER | Instrumentation | Control System | Control System, Switch | 1430-20-PI-DG-4449
MD-PSL-21201 | LO TRANSMITTER READING - PRESSURE SHUTDOWN TRANSMITTER | Instrumentation | Control System | Control System, Switch | 1430-20-PI-DG-4449
MD-PSL-21906 | LO TRANSMITTER READING - PRESSURE SHUTDOWN TRANSMITTER | Instrumentation | Control System | Control System, Switch | 1430-20-PI-DG-4449
MD-PSV-21201A | LP Compressor Feed Header | Instrumentation | Relief Valve | Relief Valve, Pressure | 1430-20-PI-DG-4449 | 7301-Pressure Relief Valve | GAY-2120 | 3"-AN (SCH 80) NACE
MD-PSV-21201B | LP Compressor Feed Header | Instrumentation | Relief Valve | Relief Valve, Pressure | 1430-20-PI-DG-4449 | 7301-Pressure Relief Valve | GAY-2120 | 3"-AN (SCH 80) NACE
MD-PSV-21202A | LP Compressor Feed Header to HP Flare | Instrumentation | Relief Valve | Relief Valve, Pressure | 1430-20-PI-DG-4449 | 7301-Pressure Relief Valve | GAY-2120 | 8"-AN (SCH STD) NACE
MD-PSV-21202A | LP Compressor Feed Header to HP Flare | Instrumentation | Relief Valve | Relief Valve, Pressure | 1430-20-PI-DG-4449 | 7301-Pressure Relief Valve | GAY-2120 | 8"-AN (SCH STD) NACE
MD-PSV-21202B | LP Compressor Feed Header to HP Flare | Instrumentation | Relief Valve | Relief Valve, Pressure | 1430-20-PI-DG-4449 | 7301-Pressure Relief Valve | GAY-2120 | 8"-AN (SCH STD) NACE
MD-PSV-21202B | LP Compressor Feed Header to HP Flare | Instrumentation | Relief Valve | Relief Valve, Pressure | 1430-20-PI-DG-4449 | 7301-Pressure Relief Valve | GAY-2120 | 8"-AN (SCH STD) NACE
MD-PSV-21905A | HP Compressor Feed Header | Instrumentation | Relief Valve | Relief Valve, Pressure | 1430-20-PI-DG-4449 | 7301-Pressure Relief Valve |  | 2"-BN (SCH 80) NACE
MD-PSV-21905B | HP Compressor Feed Header | Instrumentation | Relief Valve | Relief Valve, Pressure | 1430-20-PI-DG-4449 | 7301-Pressure Relief Valve |  | 2"-BN (SCH 80) NACE
MD-PT-21307 | CBA-2130, LP GAS COMPRESSOR HDR TO FLARE | Instrumentation | Transmitter | Transmitter, Pressure | 1430-20-PI-DG-4449 | 7161-Pressure Transmitter
MD-PT-21307 | CBA-2130, LP GAS COMPRESSOR HDR TO FLARE | Instrumentation | Transmitter | Transmitter, Pressure | 1430-20-PI-DG-4449 | 7161-Pressure Transmitter
MD-PT-21307 | CBA-2130, LP GAS COMPRESSOR HDR TO FLARE | Instrumentation | Transmitter | Transmitter, Pressure | 1430-20-PI-DG-4449 | 7161-Pressure Transmitter
MD-PT-21307 | CBA-2130, LP GAS COMPRESSOR HDR TO FLARE | Instrumentation | Transmitter | Transmitter, Pressure | 1430-20-PI-DG-4449 | 7161-Pressure Transmitter
MD-PT-21905 | CBA-2190, HP GAS COMPRESSOR HDR TO FLARE | Instrumentation | Transmitter | Transmitter, Pressure | 1430-20-PI-DG-4449 | 7161-Pressure Transmitter
MD-PT-21905 | CBA-2190, HP GAS COMPRESSOR HDR TO FLARE | Instrumentation | Transmitter | Transmitter, Pressure | 1430-20-PI-DG-4449 | 7161-Pressure Transmitter
MD-PT-21905 | CBA-2190, HP GAS COMPRESSOR HDR TO FLARE | Instrumentation | Transmitter | Transmitter, Pressure | 1430-20-PI-DG-4449 | 7161-Pressure Transmitter
MD-PT-21905 | CBA-2190, HP GAS COMPRESSOR HDR TO FLARE | Instrumentation | Transmitter | Transmitter, Pressure | 1430-20-PI-DG-4449 | 7161-Pressure Transmitter
MD-PV-21905 | CBA-2190, HP Gas Compressor Hdr To Flare | Instrumentation | Control Valve | Control Valve, General | 1430-20-PI-DG-4449 | 7201-Control Valve |  | 8"-BN (SCH 80) NACE
MD-PXAHH-21201 | LP COMP FEED HDR TO FLARE | Instrumentation | Control System | Control System, Alarm | 1430-20-PI-DG-4449 | 7500-Alarm | GAY-2120
MD-PXAHH-21906 | HP COMP HDR TO FLARE | Instrumentation | Control System | Control System, Alarm | 1430-20-PI-DG-4449 | 7500-Alarm | CBA-2190
MD-PXALL-21906 | HP COMP HDR TO FLARE | Instrumentation | Control System | Control System, Alarm | 1430-20-PI-DG-4449 | 7500-Alarm | CBA-2190
MD-PXI-21201 | LP COMP FEED HDR TO FLARE | Instrumentation | Control System | Control System, Indication | 1430-20-PI-DG-4449 | 7500-Indication | GAY-2120
MD-PXI-21906 | HP COMP HDR TO FLARE | Instrumentation | Control System | Control System, Indication | 1430-20-PI-DG-4449 | 7500-Indication | CBA-2190
MD-PXT-21201 | LP COMP FEED HDR TO FLARE | Instrumentation | Transmitter | Transmitter, Pressure | 1430-20-PI-DG-4449 | 7161-Pressure Transmitter | GAY-2120 | 10"-AN (SCH 80) NACE
MD-PXT-21906 | HP COMP HDR TO FLARE | Instrumentation | Transmitter | Transmitter, Pressure | 1430-20-PI-DG-4449 | 7161-Pressure Transmitter | CBA-2190
MD-PY-21307 | CBA-2130, LP GAS COMPRESSOR HDR TO FLARE | Instrumentation | Transducer | Transducer, I/P | 1430-20-PI-DG-4449 | 7196-I/P Transducer
MD-PY-21905 | CBA-2190, HP GAS COMPRESSOR HDR TO FLARE | Instrumentation | Transducer | Transducer, I/P | 1430-20-PI-DG-4449 | 7196-I/P Transducer
MD-TE-21304 | LP Gas Compressor Header To Flare | Instrumentation | Thermal Device | Thermal Device, RTD | 1430-20-PI-DG-4449 | 7132-RTD Element
MD-TE-21904 | LP Gas Compressor Header To Flare | Instrumentation | Thermal Device | Thermal Device, RTD | 1430-20-PI-DG-4449 | 7132-RTD Element
MD-TI-21304 | LP Gas Compressor Header To Flare | Instrumentation | Control System | Control System, Indication | 1430-20-PI-DG-4449
MD-TI-21904 | LP Gas Compressor Header To Flare | Instrumentation | Control System | Control System, Indication | 1430-20-PI-DG-4449
MD-XA-3351 | MD-HTJB-3351 LP FEED HEADER HEAT TRACE | Instrumentation | Annunciator | Annunciator, Local Panel | 1430-20-PI-DG-4449 | 7412-Local Panel Annunciator
MD-XA-3376 | MD-HTJB-3376 HP FEED HEADER HEAT TRACE | Instrumentation | Annunciator | Annunciator, Local Panel | 1430-20-PI-DG-4449 | 7412-Local Panel Annunciator
MD-XS-3351 | MD-HTJB-3351 LP FEED HEADER HEAT TRACE | Instrumentation | Contact | Contact, General | 1430-20-PI-DG-4449 | 7414-Contact
MD-XS-3376 | MD-HTJB-3376 HP FEED HEADER HEAT TRACE | Instrumentation | Contact | Contact, General | 1430-20-PI-DG-4449 | 7414-Contact
MV2120A1 | 8" A2RFN-ISOLATION VALVE - LP COMPRESSOR FEED HEADER | Valves | Manual | Manual, Ball | 1430-20-PI-DG-4449
MV2120C1 | 10" A2RFN-ISOLATION VALVE - LP COMPRESSOR FEED HEADER | Valves | Manual | Manual, Ball | 1430-20-PI-DG-4449
MV2120D1 | 8" A2RFN-ISOLATION VALVE - LP COMPRESSOR FEED HEADER | Valves | Manual | Manual, Ball | 1430-20-PI-DG-4449
MV2120F1 | 10" A2RFN-ISOLATION VALVE - LP COMPRESSOR FEED HEADER | Valves | Manual | Manual, Ball | 1430-20-PI-DG-4449
MV2130F1 | LP Gas Comp. Header PV 21307 U/S | Valves | Manual | Manual, Ball | 1430-20-PI-DG-4449
MV2130G1 | LP Gas Comp. Header PV 21307 D/S (bleed/vent-plugged) | Valves | Manual | Manual, Ball | 1430-20-PI-DG-4449
MV2130H1 | LP Gas Comp. Header PV 21307 D/S | Valves | Manual | Manual, Ball | 1430-20-PI-DG-4449
MV2190F1 | HP Gas Comp. Header PV 21905 U/S | Valves | Manual | Manual, Ball | 1430-20-PI-DG-4449
MV2190G1 | HP Gas Comp. Header PV 21905 D/S (bleed/vent-plugged) | Valves | Manual | Manual, Ball | 1430-20-PI-DG-4449
MV2190H1 | HP Gas Comp. Header PV 21905 D/S | Valves | Manual | Manual, Ball | 1430-20-PI-DG-4449
MV2190O1 | 2" B2RFN-ISOLATION VALVE - BOOSTER COMPRESSOR FEED HEADER | Valves | Manual | Manual, Ball | 1430-20-PI-DG-4449
MV2190Q1 | 3" A2RFN-ISOLATION VALVE - BOOSTER COMPRESSOR FEED HEADER | Valves | Manual | Manual, Ball | 1430-20-PI-DG-4449
MV2190R1 | 2" B2RFN-ISOLATION VALVE - BOOSTER COMPRESSOR FEED HEADER | Valves | Manual | Manual, Ball | 1430-20-PI-DG-4449
MV2190T1 | 3" A2RFN-ISOLATION VALVE - BOOSTER COMPRESSOR FEED HEADER | Valves | Manual | Manual, Ball | 1430-20-PI-DG-4449
1/2"D2SS-MV2000C1 |  | Valves | Manual | Manual, Ball | 1430-20-PI-DG-4450
1/2"D2SS-MV2000F1 |  | Valves | Manual | Manual, Ball | 1430-20-PI-DG-4450
10"-PG-BN-3423 |  | Piping | Process Gas | BN, Process Gas | 1430-20-PI-DG-4450
12"-PG-AN-3405 |  | Piping | Process Gas | AN, Process Gas | 1430-20-PI-DG-4450
2"A2RS-MV2000A1 |  | Valves | Manual | Manual, Ball | 1430-20-PI-DG-4450
2"A2RS-MV2000E1 |  | Valves | Manual | Manual, Ball | 1430-20-PI-DG-4450
2"A5RWS-CV2000A1 |  | Valves | Manual | Manual, Check | 1430-20-PI-DG-4450
2"-UA-M-7450 |  | Piping | Utility Air | M, Utility Air | 1430-20-PI-DG-4450
3/4"D2SS-MV2000B1 |  | Valves | Manual | Manual, Ball | 1430-20-PI-DG-4450
3/4"D2SS-MV2000D1 |  | Valves | Manual | Manual, Ball | 1430-20-PI-DG-4450
CV2000A1 | Utility Air to Booster Comp. Skid Utility Air line to boost compressors | Valves | Manual | Manual, Check | 1430-20-PI-DG-4450
MD-HS-20001 | GAS COMPRESSORS H.P. SUCT/SPD | Instrumentation | Control System | Control System, Function | 1430-20-PI-DG-4450 | 7500-Function
MD-HS-20002 | GAS COMPRESSORS L.P. SUCT/SPD | Instrumentation | Control System | Control System, Function | 1430-20-PI-DG-4450 | 7500-Function
MD-PIC-20001A | GAS COMPRESSORS H.P. SUCT/SPD | Instrumentation | Control System | Control System, Control | 1430-20-PI-DG-4450 | 7500-Control
MD-PIC-20001B | GAS COMPRESSORS H.P. SUCT/SPD | Instrumentation | Control System | Control System, Control | 1430-20-PI-DG-4450 | 7500-Control
MD-PIC-20001C | GAS COMPRESSORS H.P. SUCT/SPD | Instrumentation | Control System | Control System, Control | 1430-20-PI-DG-4450 | 7500-Control
MD-PIC-20001D | GAS COMPRESSORS H.P. SUCT/SPD | Instrumentation | Control System | Control System, Control | 1430-20-PI-DG-4450 | 7500-Control
MD-PIC-20002A | GAS COMPRESSORS L.P. SUCT/SPD | Instrumentation | Control System | Control System, Control | 1430-20-PI-DG-4450 | 7500-Control
MD-PIC-20002B | GAS COMPRESSORS L.P. SUCT/SPD | Instrumentation | Control System | Control System, Control | 1430-20-PI-DG-4450 | 7500-Control
MD-PIC-20002C | GAS COMPRESSORS L.P. SUCT/SPD | Instrumentation | Control System | Control System, Control | 1430-20-PI-DG-4450 | 7500-Control
MD-PIC-20002D | GAS COMPRESSORS L.P. SUCT/SPD | Instrumentation | Control System | Control System, Control | 1430-20-PI-DG-4450 | 7500-Control
MD-PY-20001D | GAS COMPRESSORS H.P. SUCT/SPD | Instrumentation | Control System | Control System, Function | 1430-20-PI-DG-4450 | 7500-Function
MD-PY-20002D | GAS COMPRESSORS L.P. SUCT/SPD | Instrumentation | Control System | Control System, Function | 1430-20-PI-DG-4450 | 7500-Function
MV2000A1 | Utility Air to Booster Comp. Skid Utility Air line to boost compressors | Valves | Manual | Manual, Ball | 1430-20-PI-DG-4450
MV2000B1 | Utility Air to Booster Comp. Skid Utility Air line to boost compressors(B&B) | Valves | Manual | Manual, Ball | 1430-20-PI-DG-4450
MV2000C1 | Utility Air to Booster Comp. Skid Utility Air line (plugged) | Valves | Manual | Manual, Ball | 1430-20-PI-DG-4450
MV2000D1 | Utility Air to Booster Comp. Skid Utility Air line (plugged) | Valves | Manual | Manual, Ball | 1430-20-PI-DG-4450
MV2000E1 | Instrument Air to Booster Comp. Skid Inst. Air Supply | Valves | Manual | Manual, Ball | 1430-20-PI-DG-4450
MV2000F1 | Instrument Air to Booster Comp. Skid Inst. Air Supply (plugged) | Valves | Manual | Manual, Ball | 1430-20-PI-DG-4450
MV2000G1 | Instrument Air to Booster Comp. Skid Inst. Air Supply (plugged) | Valves | Manual | Manual, Ball | 1430-20-PI-DG-4450
1 1/2"A2RN-MV2110L1 |  | Valves | Manual | Manual, Ball | 1430-20-PI-DG-4451
1"A2RN-MV2110F1 |  | Valves | Manual | Manual, Ball | 1430-20-PI-DG-4451
1"A2RN-MV2110O1 |  | Valves | Manual | Manual, Ball | 1430-20-PI-DG-4451
1"A2RN-MV2110Q1 |  | Valves | Manual | Manual, Ball | 1430-20-PI-DG-4451
1"A2RN-MV2110T1 |  | Valves | Manual | Manual, Ball | 1430-20-PI-DG-4451
1"A5RN-CV2110V1 |  | Valves | Manual | Manual, Check | 1430-20-PI-DG-4451
1/2"C5SS-CV2150A1 |  | Valves | Manual | Manual, Check | 1430-20-PI-DG-4451
10"-PG-AN-3402 |  | Piping | Process Gas | AN, Process Gas | 1430-20-PI-DG-4451
2"A14RN-MV2145C1 |  | Valves | Manual | Manual, Gate | 1430-20-PI-DG-4451
2"A14RN-MV2145E1 |  | Valves | Manual | Manual, Gate | 1430-20-PI-DG-4451
2"A14RN-MV2148C1 |  | Valves | Manual | Manual, Gate | 1430-20-PI-DG-4451
2"A14RN-MV2148E1 |  | Valves | Manual | Manual, Gate | 1430-20-PI-DG-4451
2"A2RFN-MV2145G1 |  | Valves | Manual | Manual, Ball | 1430-20-PI-DG-4451
2"A2RFN-MV2148S1 |  | Valves | Manual | Manual, Ball | 1430-20-PI-DG-4451
2"A2RN-MV2110K1 |  | Valves | Manual | Manual, Ball | 1430-20-PI-DG-4451
2"A2RN-MV2110M1 |  | Valves | Manual | Manual, Ball | 1430-20-PI-DG-4451
2"A5RWN-CV2110A1 |  | Valves | Manual | Manual, Check | 1430-20-PI-DG-4451
2"A5RWN-CV2145A1 |  | Valves | Manual | Manual, Check | 1430-20-PI-DG-4451
2"A5RWN-CV2148A1 |  | Valves | Manual | Manual, Check | 1430-20-PI-DG-4451
2"B2RFN-MV2130E1 |  | Valves | Manual | Manual, Ball | 1430-20-PI-DG-4451
2"B2RN-MV2110G1 |  | Valves | Manual | Manual, Ball | 1430-20-PI-DG-4451
2"B2RN-MV2110H1 |  | Valves | Manual | Manual, Ball | 1430-20-PI-DG-4451
2"B2RN-MV2110I1 |  | Valves | Manual | Manual, Ball | 1430-20-PI-DG-4451
2"B2RN-MV2110J1 |  | Valves | Manual | Manual, Ball | 1430-20-PI-DG-4451
2"-DC-AN-6150 |  | Piping | Drain Closed | AN, Drain Closed | 1430-20-PI-DG-4451
2"-PG-BN-3407 |  | Piping | Process Gas | BN, Process Gas | 1430-20-PI-DG-4451
2"-PG-BN-3407-1"P |  | Piping | Process Gas | BN, Process Gas | 1430-20-PI-DG-4451
2"-PL-AN-13018 |  | Piping | Process Liquid | AN, Process Liquid | 1430-20-PI-DG-4451
2"-PL-AN-13019 |  | Piping | Process Liquid | AN, Process Liquid | 1430-20-PI-DG-4451
2"-PL-AN-3414 |  | Piping | Process Liquid | AN, Process Liquid | 1430-20-PI-DG-4451
2"-PL-AN-3415 |  | Piping | Process Liquid | AN, Process Liquid | 1430-20-PI-DG-4451
2"-PL-AN-3416 |  | Piping | Process Liquid | AN, Process Liquid | 1430-20-PI-DG-4451
2"-SW-NM-8257 |  | Piping | Seawater | MM, Seawater | 1430-20-PI-DG-4451
3"B2RFN-MV2130A1 |  | Valves | Manual | Manual, Ball | 1430-20-PI-DG-4451
3"-FH-A3-5403 |  | Piping | Flare High Pressure | A3, Flare High Pressure | 1430-20-PI-DG-4451
3"-PG-BN-3413 |  | Piping | Process Gas | BN, Process Gas | 1430-20-PI-DG-4451
3/4"D2QN-MV2110B1 |  | Valves | Manual | Manual, Ball | 1430-20-PI-DG-4451
3/4"D2QN-MV2110E1 |  | Valves | Manual | Manual, Ball | 1430-20-PI-DG-4451
3/4"D2QN-MV2110N1 |  | Valves | Manual | Manual, Ball | 1430-20-PI-DG-4451
3/4"D2QN-MV2110P1 |  | Valves | Manual | Manual, Ball | 1430-20-PI-DG-4451
3/4"D2QN-MV2110R1 |  | Valves | Manual | Manual, Ball | 1430-20-PI-DG-4451
3/4"D2QN-MV2110U1 |  | Valves | Manual | Manual, Ball | 1430-20-PI-DG-4451
3/4"D2QN-MV2110V1 |  | Valves | Manual | Manual, Ball | 1430-20-PI-DG-4451
3/4"D2QN-MV2110Y1 |  | Valves | Manual | Manual, Ball | 1430-20-PI-DG-4451
3/4"D2QN-MV2130B1 |  | Valves | Manual | Manual, Ball | 1430-20-PI-DG-4451
3/4"D2QN-MV2130D1 |  | Valves | Manual | Manual, Ball | 1430-20-PI-DG-4451
3/4"D2QN-MV2145B1 |  | Valves | Manual | Manual, Ball | 1430-20-PI-DG-4451
3/4"D2QN-MV2145D1 |  | Valves | Manual | Manual, Ball | 1430-20-PI-DG-4451
3/4"D2QN-MV2145Q1 |  | Valves | Manual | Manual, Ball | 1430-20-PI-DG-4451
3/4"D2QN-MV2148B1 |  | Valves | Manual | Manual, Ball | 1430-20-PI-DG-4451
3/4"D2QN-MV2148D1 |  | Valves | Manual | Manual, Ball | 1430-20-PI-DG-4451
3/4"D2QN-MV2148T1 |  | Valves | Manual | Manual, Ball | 1430-20-PI-DG-4451
3/4"D2QN-MV2150F1 |  | Valves | Manual | Manual, Ball | 1430-20-PI-DG-4451
3/4"D2QN-MV2150G1 |  | Valves | Manual | Manual, Ball | 1430-20-PI-DG-4451
3/4"D2QSN-MV2110Z1 |  | Valves | Manual | Manual, Ball | 1430-20-PI-DG-4451
3/4"N2S-MV2150D1 |  | Valves | Manual | Manual, Ball | 1430-20-PI-DG-4451
4"A14RFN-MV2145A1 |  | Valves | Manual | Manual, Gate | 1430-20-PI-DG-4451
4"A14RFN-MV2148A1 |  | Valves | Manual | Manual, Gate | 1430-20-PI-DG-4451
4"A2RFN-MV2110C1 |  | Valves | Manual | Manual, Ball | 1430-20-PI-DG-4451
4"A2RFN-MV2130C1 |  | Valves | Manual | Manual, Ball | 1430-20-PI-DG-4451
4"-PG-BN-3406 |  | Piping | Process Gas | BN, Process Gas | 1430-20-PI-DG-4451
4"-PG-BN-3409 | PROCESS GAS PIPE - FROM PG-3403 TO PSV-21301 | Piping | Process Gas | BN, Process Gas | 1430-20-PI-DG-4451
4"-PG-BN-3409-1"P |  | Piping | Process Gas | BN, Process Gas | 1430-20-PI-DG-4451
4"-PG-BN-3413 |  | Piping | Process Gas | BN, Process Gas | 1430-20-PI-DG-4451
4"-PL-AN-3410 |  | Piping | Process Liquid | AN, Process Liquid | 1430-20-PI-DG-4451
4"-PL-AN-3411 |  | Piping | Process Liquid | AN, Process Liquid | 1430-20-PI-DG-4451
6"A2RFN-MV2110D1 |  | Valves | Manual | Manual, Ball | 1430-20-PI-DG-4451
6"A2RFN-MV2150E1 |  | Valves | Manual | Manual, Ball | 1430-20-PI-DG-4451
6"A5RWN-CV2150C1 |  | Valves | Manual | Manual, Check | 1430-20-PI-DG-4451
6"D5JWN-CV2130A1 |  | Valves | Manual | Manual, Check | 1430-20-PI-DG-4451
6"-FH-A3-5402 |  | Piping | Flare High Pressure | A3, Flare High Pressure | 1430-20-PI-DG-4451
6"-FH-A3-5416 |  | Piping | Flare High Pressure | A3, Flare High Pressure | 1430-20-PI-DG-4451
6"-FH-AN-5404 |  | Piping | Flare High Pressure | AN, Flare High Pressure | 1430-20-PI-DG-4451
6"N5FW-CV2150B1 |  | Valves | Manual | Manual, Check | 1430-20-PI-DG-4451
6"N7FG-MV2150H1 |  | Valves | Manual | Manual, Butterfly | 1430-20-PI-DG-4451
6"-PG-AN-3408 |  | Piping | Process Gas | AN, Process Gas | 1430-20-PI-DG-4451
6"-PG-BN-3403 | PROCESS GAS PIPE - FROM CBA-2130 TO HBG-2150A/B | Piping | Process Gas | BN, Process Gas | 1430-20-PI-DG-4451
6"-PG-BN-3403-1"P |  | Piping | Process Gas | BN, Process Gas | 1430-20-PI-DG-4451
6"-PG-BN-3404 |  | Piping | Process Gas | BN, Process Gas | 1430-20-PI-DG-4451
6"-SW-N-8251 |  | Piping | Seawater | N, Seawater | 1430-20-PI-DG-4451
6"-SW-N-8451 |  | Piping | Seawater | N, Seawater | 1430-20-PI-DG-4451
6"-SW-NM-8251 |  | Piping | Seawater | NM, Seawater | 1430-20-PI-DG-4451
8"A2RN-MV2110A1 |  | Valves | Manual | Manual, Ball | 1430-20-PI-DG-4451
8"A5RWN-CV2110B1 |  | Valves | Manual | Manual, Check | 1430-20-PI-DG-4451
8"-FH-A3-5401 |  | Piping | Flare High Pressure | A3, Flare High Pressure | 1430-20-PI-DG-4451
CV2110A1 | LP Comp. #1 Suc. Scbr. PBA 2145/2148 D/S | Valves | Manual | Manual, Check | 1430-20-PI-DG-4451
CV2110B1 | LP Comp. #1 Suc. Scbr. PCV 21102 D/S | Valves | Manual | Manual, Check | 1430-20-PI-DG-4451
CV2110V1 |  | Valves | Manual | Manual, Check | 1430-20-PI-DG-4451
CV2130A1 | LP Gas Comp. #1 HBG 2150 U/S | Valves | Manual | Manual, Check | 1430-20-PI-DG-4451
CV2145A1 | LP Comp. #1 Suc. Scbr. Pump PBA 2145 D/S | Valves | Manual | Manual, Check | 1430-20-PI-DG-4451
CV2148A1 | LP Comp. Common Suc. Scbr. Pump PBA 2148 D/S | Valves | Manual | Manual, Check | 1430-20-PI-DG-4451
CV2150A1 | LP Comp. #1 Disch. Cooler Corrision inhibitor injection quill U/S | Valves | Manual | Manual, Check | 1430-20-PI-DG-4451
CV2150B1 | LP Comp. #1 Disch. Cooler HBG 2150A/B U/S | Valves | Manual | Manual, Check | 1430-20-PI-DG-4451
MD-BDV-21302 | CBA-2130, LP GAS COMPRESSOR 1 OUT | Instrumentation | Valve | Valve, On/Off | 1430-20-PI-DG-4451 | 7204-On/Off Valve |  | 2"-BN (SCH 80) NACE
MD-BDV-21302 | CBA-2130, LP GAS COMPRESSOR 1 OUT | Instrumentation | Valve | Valve, On/Off | 1430-20-PI-DG-4451 | 7204-On/Off Valve |  | 2"-BN (SCH 80) NACE
MD-BDY-21302 | CBA-2130, LP GAS COMPRESSOR 1 OUT | Instrumentation | Valve | Valve, Solenoid | 1430-20-PI-DG-4451 | 7210-Solenoid Valve
MD-DY-21101 | SOLENOID VALVE CONTROLLER - SHUTDOWN VALVE | Instrumentation | Valve | Valve, Solenoid | 1430-20-PI-DG-4451
MD-DY-21102 | SOLENOID VALVE CONTROLLER - TRANSFER VALVE | Instrumentation | Valve | Valve, Solenoid | 1430-20-PI-DG-4451
MD-DY-21103 |  | Instrumentation | Valve | Valve, Solenoid | 1430-20-PI-DG-4451
MD-FI-21301 | CBA-2130, LP GAS COMPRESSOR 1 SUCTION | Instrumentation | Control System | Control System, Indication | 1430-20-PI-DG-4451 | 7500-Indication
MD-FT-21301 | 7114-Flow Transmitter, D/P - CBA-2130, LP GAS COMPRESSOR 1 SUCTION | Instrumentation | Transmitter | Transmitter, D/P Flow | 1430-20-PI-DG-4451 | 7114-Flow Transmitter D/P |  | 10"-AN (SCH STD) NACE
MD-HIC-21305 | CBA-2130, LP GAS COMPRESSOR 1 SUCT | Instrumentation | Control System | Control System, Control | 1430-20-PI-DG-4451 | 7500-Control
MD-HIC-21501 | CBA-2130, LP COMPRESSOR 1 PG RECYCLE | Instrumentation | Control System | Control System, Control | 1430-20-PI-DG-4451 | 7500-Control
MD-HS-21101 | MBF-2110, LP CMPR 1 SUCT SCRUB PG IN | Instrumentation | Control System | Control System, Switch | 1430-20-PI-DG-4451 | 7500-Function-Switch
MD-HS-21102 | MBF-2110, LP CMPR 1 SUCT SCRUB PG EQL | Instrumentation | Control System | Control System, Switch | 1430-20-PI-DG-4451 | 7500-Function-Switch
MD-HS-21103 | MBF-2110, LP CMPR 1 SUCT SCRUB PL OUT | Instrumentation | Control System | Control System, Switch | 1430-20-PI-DG-4451 | 7500-Function-Switch
MD-HS-21302 | CBA-2130, LP GAS COMPRESSOR 1 OUT | Instrumentation | Control System | Control System, Switch | 1430-20-PI-DG-4451 | 7500-Function-Switch
MD-HS-21451C | PBA-2145, LP COMPRESSOR 1 SUCT SCRUB PUMP | Instrumentation | Control System | Control System, Start/Stop | 1430-20-PI-DG-4451 | 7500-Function-Start/Stop | PBA-2145
MD-HS-21481C | PBA-2148, LP CMPR 1 & 2 SUCT SCRUBBERS COMMON SPARE | Instrumentation | Control System | Control System, Start/Stop | 1430-20-PI-DG-4451 | 7500-Function-Start/Stop | PBA-2148
MD-HSC-21101 |  | Instrumentation | Control System | Control System, Switch | 1430-20-PI-DG-4451
MD-HSC-21103 |  | Instrumentation | Control System | Control System, Switch | 1430-20-PI-DG-4451
MD-HSC-21302 |  | Instrumentation | Control System | Control System, Switch | 1430-20-PI-DG-4451
MD-HSC-21701 |  | Instrumentation | Control System | Control System, Switch | 1430-20-PI-DG-4451
MD-HSC-23701 |  | Instrumentation | Control System | Control System, Switch | 1430-20-PI-DG-4451
MD-HSO-21101 |  | Instrumentation | Control System | Control System, Switch | 1430-20-PI-DG-4451
MD-HSO-21103 |  | Instrumentation | Control System | Control System, Switch | 1430-20-PI-DG-4451
MD-HSO-21302 |  | Instrumentation | Control System | Control System, Switch | 1430-20-PI-DG-4451
MD-HSO-21701 |  | Instrumentation | Control System | Control System, Switch | 1430-20-PI-DG-4451
MD-HSO-23701 |  | Instrumentation | Control System | Control System, Switch | 1430-20-PI-DG-4451
MD-HSX-21101 | MBF-2110, LP CMPR 1 SUCT SCRUB PG IN | Instrumentation | Control System | Control System, Switch | 1430-20-PI-DG-4451 | 7402-Local Switch
MD-HSX-21103 | MBF-2110, LP CMPR 1 SUCT SCRUB PL OUT | Instrumentation | Control System | Control System, Switch | 1430-20-PI-DG-4451 | 7402-Local Switch
MD-HSX-21302 | CBA-2130, LP GAS COMPRESSOR 1 OUT | Instrumentation | Control System | Control System, Switch | 1430-20-PI-DG-4451 | 7402-Local Switch
MD-HY-21302 | CBA-2130, LP GAS COMPRESSOR 1 OUT | Instrumentation | Control System | Control System, Relay | 1430-20-PI-DG-4451 | 7500-Relay
MD-HZZ-2796 | PRE/POST LUBE OIL PUMP - HEATER | Electrical | Heaters | Heaters, Heater | 1430-20-PI-DG-4451
MD-LAH-21101 |  | Instrumentation | Control System | Control System, Alarm | 1430-20-PI-DG-4451
MD-LAL-21101 |  | Instrumentation | Control System | Control System, Alarm | 1430-20-PI-DG-4451
MD-LG-21101 | 7148-Level Gage, Magnetic Follower - MBF-2110, LP CMPR 1 SUCT SCRUB | Instrumentation | Level Device | Level Device, Magnetic Follower | 1430-20-PI-DG-4451 | 7148-Level Gage Magnetic Follower | MBF-2110
MD-LG-21102 | 7148-Level Gage, Magnetic Follower - MBF-2110, LP CMPR 1 SUCT SCRUB S/D | Instrumentation | Level Device | Level Device, Magnetic Follower | 1430-20-PI-DG-4451 | 7148-Level Gage Magnetic Follower | MBF-2110
MD-LG-21103 | MBF-2110 LP Compressor No.1 Suction Scrubber | Instrumentation | Gauge | Gauge, Level | 1430-20-PI-DG-4451 | 7147-Level Gage | MBF-2110
MD-LIC-21101 | MBF-2110, LP CMPR 1 SUCT SCRUB | Instrumentation | Control System | Control System, Control | 1430-20-PI-DG-4451 | 7500-Control
MD-LSH-21102 | HI TRANSMITTER READING - LEVEL SHUTDOWN TRANSMITTER | Instrumentation | Control System | Control System, Switch | 1430-20-PI-DG-4451
MD-LSHH-21102 |  | Instrumentation | Switch | Switch, Level | 1430-20-PI-DG-4451
MD-LSL-21102 | LO TRANSMITTER READING - LEVEL SHUTDOWN TRANSMITTER | Instrumentation | Control System | Control System, Switch | 1430-20-PI-DG-4451
MD-LSLL-21102 |  | Instrumentation | Switch | Switch, Level | 1430-20-PI-DG-4451
MD-LT-21101 | 7148-Level Transmitter, Mag. Follow - MBF-2110, LP CMPR 1 SUCT SCRUB | Instrumentation | Transmitter | Transmitter, Level | 1430-20-PI-DG-4451 | 7148-Level Transmitter Mag. Follow
MD-LV-21101 | MBF-2110, LP CMPR 1 SUCT SCRUB | Instrumentation | Control Valve | Control Valve, General | 1430-20-PI-DG-4451 | 7201-Control Valve |  | 2"-AN (SCH 80) NACE
MD-LV-21101A | PBA-2145 LP COMPR No. 1 SUCT SCRBR PMP RECYCLE | Instrumentation | Control Valve | Control Valve, General | 1430-20-PI-DG-4451 | 7201-Control Valve | MBF-2110 | 2"-AN (SCH 80) NACE
MD-LV-21101A | PBA-2145 LP COMPR No. 1 SUCT SCRBR PMP RECYCLE | Instrumentation | Control Valve | Control Valve, General | 1430-20-PI-DG-4451 | 7201-Control Valve | MBF-2110 | 2"-AN (SCH 80) NACE
MD-LV-21101A_C | LP Comp No 1 Suct Scr Pump Recycle | Instrumentation | Control Valve | Control Valve, General | 1430-20-PI-DG-4451
MD-LXAHH-21102 | MBF-2110, LP CMPR 1 SUCT SCRUB S/D | Instrumentation | Control System | Control System, Alarm | 1430-20-PI-DG-4451 | 7500-Alarm
MD-LXALL-21102 | MBF-2110, LP CMPR 1 SUCT SCRUB S/D | Instrumentation | Control System | Control System, Alarm | 1430-20-PI-DG-4451 | 7500-Alarm
MD-LXI-21102 | MBF-2110, LP CMPR 1 SUCT SCRUB S/D | Instrumentation | Control System | Control System, Indication | 1430-20-PI-DG-4451 | 7500-Indication
MD-LXT-21102 | 7148-Level Transmitter, Mag. Follower - MBF-2110, LP CMPR 1 SUCT SCRUB S/D | Instrumentation | Transmitter | Transmitter, Level | 1430-20-PI-DG-4451 | 7148-Level Transmitter Mag. Follower
MD-LY-21101 | MBF-2110, LP CMPR 1 SUCT SCRUB | Instrumentation | Transducer | Transducer, I/P | 1430-20-PI-DG-4451 | 7196-I/P Transducer
MD-LY-21101A | MBF-2110, LP CMPR 1 SUCT SCRUB | Instrumentation | Transducer | Transducer, I/P | 1430-20-PI-DG-4451 | 7196-I/P Transducer
MD-PAHH-21502 | CBA-2130, LP GAS COMPRESSOR 1 DSCH CLR | Instrumentation | Control System | Control System, Alarm | 1430-20-PI-DG-4451 | 7500-Alarm
MD-PALL-21502 | CBA-2130, LP GAS COMPRESSOR 1 DSCH CLR | Instrumentation | Control System | Control System, Alarm | 1430-20-PI-DG-4451 | 7500-Alarm
MD-PCV-21102 | LP COMPR SUCT OVERPRESSURE BD TO FLARE | Instrumentation | Control Valve | Control Valve, Pressure Regulator | 1430-20-PI-DG-4451 | 7207-Pressure Regulator |  | 1"-AN (SCH 80) NACE
MD-PCV-21102 | LP COMPR SUCT OVERPRESSURE BD TO FLARE | Instrumentation | Control Valve | Control Valve, Pressure Regulator | 1430-20-PI-DG-4451 | 7207-Pressure Regulator |  | 1"-PG-AN-3408
MD-PDAH-21501 | HBG-2150 A/B LP GAS CMPR NO 1 DSCH CLR TUBES | Instrumentation | Control System | Control System, Alarm | 1430-20-PI-DG-4451 | 7500-Alarm | HBG-2150
MD-PDI-21101 | MBF-2110, LP CMPR 1 SUCT SCRUB EQL | Instrumentation | Control System | Control System, Indication | 1430-20-PI-DG-4451 | 7500-Indication
MD-PDI-21501 | HBG-2150 A/B LP GAS CMPR NO 1 DSCH CLR TUBES | Instrumentation | Control System | Control System, Indication | 1430-20-PI-DG-4451 | 7164-Differential Pressure Indicator | HBG-2150
MD-PDI-21501 | HBG-2150 A/B LP GAS CMPR NO 1 DSCH CLR TUBES | Instrumentation | Control System | Control System, Indication | 1430-20-PI-DG-4451 | 7500-Indication | HBG-2150
MD-PDT-21501 | HBG-2150 A/B LP GAS CMPR NO 1 DSCH CLR TUBES | Instrumentation | Transmitter | Transmitter, Pressure Differential | 1430-20-PI-DG-4451 | 7162-Differential Pressure Transmitter | HBG-2150 | 6"-NM (WT=0.22")
MD-PDT-21501 | HBG-2150 A/B LP GAS CMPR NO 1 DSCH CLR TUBES | Instrumentation | Transmitter | Transmitter, Pressure Differential | 1430-20-PI-DG-4451 | 7162-Differential Pressure Transmitter | HBG-2150 | 6"-NM (WT=0.22")
MD-PG-21303 | CBA-2130, LP COMPRESSOR 1 PG OUT | Instrumentation | Gauge | Gauge, Pressure | 1430-20-PI-DG-4451 | 7163-Pressure Gauge |  | 6"-BN (SCH 80) NACE
MD-PG-21481 | PBA-2145, LP CMPR1 SUCT SCRUB PMP2 DSCH | Instrumentation | Gauge | Gauge, Pressure | 1430-20-PI-DG-4451 | 7163-Pressure Gauge |  | 2"-AN (SCH 80) NACE
MD-PG-21503 | CBA-2130 LP GAS CMPR 1 DSCH CLR PSE | Instrumentation | Gauge | Gauge, Pressure | 1430-20-PI-DG-4451 | 7163-Pressure Gauge
MD-PI-21302 | CBA-2130, LP GAS COMPRESSOR 1 PG IN | Instrumentation | Control System | Control System, Indication | 1430-20-PI-DG-4451 | 7500-Indication
MD-PI-21303 | CBA-2130, LP GAS COMPRESSOR 1 PG OUT | Instrumentation | Control System | Control System, Indication | 1430-20-PI-DG-4451 | 7500-Indication
MD-PI-21502 | CBA-2130, LP GAS COMPRESSOR 1 DSCH CLR | Instrumentation | Control System | Control System, Indication | 1430-20-PI-DG-4451 | 7500-Indication
MD-PI-21503 | CBA-2130 LP GAS CMPR 1 DSCH CLR PSE | Instrumentation | Control System | Control System, Indication | 1430-20-PI-DG-4451 | 7500-Indication
MD-PS-21301 | CBA-2130, LP GAS COMPRESSOR 1 SUCT SURGE | Instrumentation | Control System | Control System, Switch | 1430-20-PI-DG-4451 | 7500-Function Switch
MD-PSH-21301 | HI TRANSMITTER READING - PRESSURE SHUTDOWN TRANSMITTER | Instrumentation | Control System | Control System, Switch | 1430-20-PI-DG-4451
MD-PSH-21304 | HI TRANSMITTER READING - PRESSURE SHUTDOWN TRANSMITTER | Instrumentation | Control System | Control System, Switch | 1430-20-PI-DG-4451
MD-PSH-21451 | HI TRANSMITTER READING - PRESSURE SHUTDOWN TRANSMITTER | Instrumentation | Control System | Control System, Switch | 1430-20-PI-DG-4451
MD-PSH-21481 | HI TRANSMITTER READING - PRESSURE SHUTDOWN TRANSMITTER | Instrumentation | Control System | Control System, Switch | 1430-20-PI-DG-4451
MD-PSH-21502 | HI TRANSMITTER READING - PRESSURE SHUTDOWN TRANSMITTER | Instrumentation | Control System | Control System, Switch | 1430-20-PI-DG-4451
MD-PSL-21301 | LO TRANSMITTER READING - PRESSURE SHUTDOWN TRANSMITTER | Instrumentation | Control System | Control System, Switch | 1430-20-PI-DG-4451
MD-PSL-21304 | LO TRANSMITTER READING - PRESSURE SHUTDOWN TRANSMITTER | Instrumentation | Control System | Control System, Switch | 1430-20-PI-DG-4451
MD-PSL-21451 | LO TRANSMITTER READING - PRESSURE SHUTDOWN TRANSMITTER | Instrumentation | Control System | Control System, Switch | 1430-20-PI-DG-4451
MD-PSL-21481 | LO TRANSMITTER READING - PRESSURE SHUTDOWN TRANSMITTER | Instrumentation | Control System | Control System, Switch | 1430-20-PI-DG-4451
MD-PSV-21451 | LP Compressor No1 Suction Scrubber Pump | Instrumentation | Relief Valve | Relief Valve, Pressure | 1430-20-PI-DG-4451 | 7301-Pressure Relief Valve | PBA-2145
MD-PSV-21481 | LP Compressor No. 1 Suction Scrubber | Instrumentation | Relief Valve | Relief Valve, Pressure | 1430-20-PI-DG-4451 | 7301-Pressure Relief Valve | PBA-2148
MD-PT-21503 | CBA-2130 LP GAS CMPR 1 DSCH CLR PSE | Instrumentation | Transmitter | Transmitter, Pressure | 1430-20-PI-DG-4451 | 7161-Pressure Transmitter
MD-PV-2130 |  | Instrumentation | Control Valve | Control Valve, General | 1430-20-PI-DG-4451
MD-PXAHH-21301 | CBA-2130, LP GAS COMPRESSOR 1 PG IN S/D | Instrumentation | Control System | Control System, Alarm | 1430-20-PI-DG-4451 | 7500-Alarm
MD-PXAHH-21304 | CBA-2130, LP GAS COMPRESSOR 1 PG OUT S/D | Instrumentation | Control System | Control System, Alarm | 1430-20-PI-DG-4451 | 7500-Alarm
MD-PXAHH-21451 | CBA-2130, LP GAS COMPRESSOR 1 SUCT | Instrumentation | Control System | Control System, Alarm | 1430-20-PI-DG-4451 | 7500-Alarm
MD-PXAHH-21481 | PBA-2148, LP CMPR1 SUCT SCRUB PMP2 DSCH S/D | Instrumentation | Control System | Control System, Alarm | 1430-20-PI-DG-4451 | 7500-Alarm
MD-PXALL-21301 | CBA-2130, LP GAS COMPRESSOR 1 PG IN S/D | Instrumentation | Control System | Control System, Alarm | 1430-20-PI-DG-4451 | 7500-Alarm
MD-PXALL-21304 | CBA-2130, LP GAS COMPRESSOR 1 PG OUT S/D | Instrumentation | Control System | Control System, Alarm | 1430-20-PI-DG-4451 | 7500-Alarm
MD-PXALL-21451 | PBA-2145, LP CMPR1 SUCT SCRUB PMP1 DSCH S/D | Instrumentation | Control System | Control System, Alarm | 1430-20-PI-DG-4451 | 7500-Alarm
MD-PXALL-21481 | PBA-2148, LP CMPR1 SUCT SCRUB PMP2 DSCH S/D | Instrumentation | Control System | Control System, Alarm | 1430-20-PI-DG-4451 | 7500-Alarm
MD-PXI-21301 | CBA-2130, LP GAS COMPRESSOR 1 PG IN S/D | Instrumentation | Control System | Control System, Indication | 1430-20-PI-DG-4451 | 7500-Indication
MD-PXI-21304 | CBA-2130, LP GAS COMPRESSOR 1 PG OUT S/D | Instrumentation | Control System | Control System, Indication | 1430-20-PI-DG-4451 | 7500-Indication
MD-PXI-21451 | PBA-2145, LP CMPR1 SUCT SCRUB PMP1 DSCH S/D | Instrumentation | Control System | Control System, Indication | 1430-20-PI-DG-4451 | 7500-Indication
MD-PXI-21481 | PBA-2148, LP CMPR1 SUCT SCRUB PMP2 DSCH S/D | Instrumentation | Control System | Control System, Indication | 1430-20-PI-DG-4451 | 7500-Indication
MD-PXI-21502 |  | Instrumentation | Indicator | Indicator, Pressure | 1430-20-PI-DG-4451
MD-PXT-21502 | CBA-2130, LP GAS COMPRESSOR 1 DSCH CLR | Instrumentation | Transmitter | Transmitter, Pressure | 1430-20-PI-DG-4451 | 7161-Pressure Transmitter
MD-PXT-21502 | CBA-2130, LP GAS COMPRESSOR 1 DSCH CLR | Instrumentation | Transmitter | Transmitter, Pressure | 1430-20-PI-DG-4451 | 7161-Pressure Transmitter |  | 6"-N (WT=0.22")
MD-PY-21305 | CBA-2130, LP GAS COMPRESSOR 1 SUCT | Instrumentation | Transducer | Transducer, I/P | 1430-20-PI-DG-4451 | 7196-I/P Transducer
MD-PY-21501 | CBA-2130, LP COMPRESSOR 1 PG RECYCLE | Instrumentation | Transducer | Transducer, I/P | 1430-20-PI-DG-4451
MD-PY-21501A | 7196-I/P Transducer - CBA-2130, LP COMPRESSOR 1 PG RECYCLE | Instrumentation | Transducer | Transducer, I/P | 1430-20-PI-DG-4451 | 7196-I/P Transducer
MD-RO-21101 | 7111-Restriction Orifice - MBF-2110 LP CMPR 1 SUCT SCRUB PG IN | Instrumentation | Orifice | Orifice, Restriction | 1430-20-PI-DG-4451 | 7111-Restriction Orifice |  | 2"-AN (SCH 80) NACE
MD-RO-21301 | 7111-Restriction Orifice - CBA-2130, LP GAS COMPRESSOR 1 | Instrumentation | Orifice | Orifice, Restriction | 1430-20-PI-DG-4451 | 7111-Restriction Orifice |  | 2"-BN (SCH 80) NACE
MD-RO-21451 | 7111-Restriction Orifice - MBF-2110, LP CMPR 1 SUCT SCRUB EQL | Instrumentation | Orifice | Orifice, Restriction | 1430-20-PI-DG-4451 | 7111-Restriction Orifice |  | 2"-AN (SCH 80) NACE
MD-RO-21481 | SUCTION SRUBBER PUMP SEAL PRESS | Instrumentation | Orifice | Orifice, Restriction | 1430-20-PI-DG-4451 | 7111-Restriction Orifice
MD-SDV-21101 | MBF-2110, LP CMPR 1 SUCT SCRUB PG IN | Instrumentation | Valve | Valve, On/Off | 1430-20-PI-DG-4451 | 7204-On/Off Valve |  | 8"-AN (SCH STD) NACE
MD-SDV-21101 | MBF-2110, LP CMPR 1 SUCT SCRUB PG IN | Instrumentation | Valve | Valve, On/Off | 1430-20-PI-DG-4451 | 7204-On/Off Valve |  | 8"-AN (SCH STD) NACE
MD-SDV-21103 | MBF-2110, LP CMPR 1 SUCT SCRUB PL OUT | Instrumentation | Valve | Valve, On/Off | 1430-20-PI-DG-4451 | 7204-On/Off Valve |  | 4"-AN (SCH STD) NACE
MD-SDV-21103 | MBF-2110, LP CMPR 1 SUCT SCRUB PL OUT | Instrumentation | Valve | Valve, On/Off | 1430-20-PI-DG-4451 | 7204-On/Off Valve |  | 4"-AN (SCH STD) NACE
MD-SDY-21101 | MBF-2110, LP CMPR 1 SUCT SCRUB PG IN | Instrumentation | Valve | Valve, Solenoid | 1430-20-PI-DG-4451 | 7210-Solenoid Valve
MD-SDY-21103 | MBF-2110, LP CMPR 1 SUCT SCRUB PL OUT | Instrumentation | Valve | Valve, Solenoid | 1430-20-PI-DG-4451 | 7210-Solenoid Valve
MD-TE-21101 | LP GAS COMPR 1 SUCTION HEADER | Instrumentation | Thermal Device | Thermal Device, RTD | 1430-20-PI-DG-4451 | 7132-RTD Element |  | 8"-AH (SCH STD)
MD-TE-21301 | CBA-2130, LP GAS COMPRESSOR 1 PG IN | Instrumentation | Thermal Device | Thermal Device, RTD | 1430-20-PI-DG-4451 | 7132-RTD Element |  | 10"-AN (SCH STD) NACE
MD-TE-21303 | CBA-2130, LP GAS COMPRESSOR 1 PG OUT | Instrumentation | Thermal Device | Thermal Device, RTD | 1430-20-PI-DG-4451 | 7132-RTD Element |  | 6"-BN (SCH 80) NACE
MD-TE-21501 | HBG-2150, LP CMPR 1 DSCH CLR PG OUT | Instrumentation | Thermal Device | Thermal Device, RTD | 1430-20-PI-DG-4451 | 7132-RTD Element |  | 6"-BN (SCH 80) NACE
MD-TE-21503 | HBG-2150, LP CMPR 1 DSCH CLR WTR | Instrumentation | Thermal Device | Thermal Device, RTD | 1430-20-PI-DG-4451 | 7132-RTD Element |  | 6"-PG
MD-TE-21504 | HBG-2150, LP CMPR 1 DSCH CLR SW OUT | Instrumentation | Thermal Device | Thermal Device, RTD | 1430-20-PI-DG-4451 | 7132-RTD Element |  | 6"-SW
MD-TG-21301 | CBA-2130, LP GAS COMPRESSOR 1 PG IN | Instrumentation | Thermal Device | Thermal Device, Thermometer | 1430-20-PI-DG-4451 | 7137-Thermometer, Bimetal | ABJ-1880 | *
MD-TG-21301 | CBA-2130, LP GAS COMPRESSOR 1 PG IN | Instrumentation | Thermal Device | Thermal Device, Thermometer | 1430-20-PI-DG-4451 | 7137-Thermometer, Bimetal |  | 10"-AN (SCH STD) NACE
MD-TG-21302 | CBA-2130, LP GAS COMPRESSOR 1 PG OUT | Instrumentation | Thermal Device | Thermal Device, Thermometer | 1430-20-PI-DG-4451 | 7137-Thermometer, Bimetal |  | 6"-BN (SCH 80) NACE
MD-TG-21302 | CBA-2130, LP GAS COMPRESSOR 1 PG OUT | Instrumentation | Thermal Device | Thermal Device, Thermometer | 1430-20-PI-DG-4451 | 7137-Thermometer, Bimetal |  | *
MD-TG-21303 | HBG-2150, LP CMPR 1 DSCH CLR PG OUT | Instrumentation | Thermal Device | Thermal Device, Thermometer | 1430-20-PI-DG-4451 | 7137-Thermometer, Bimetal |  | *
MD-TG-21303 | HBG-2150, LP CMPR 1 DSCH CLR PG OUT | Instrumentation | Thermal Device | Thermal Device, Thermometer | 1430-20-PI-DG-4451 | 7137-Thermometer, Bimetal |  | 6"-BN (SCH 80) NACE
MD-TG-21502 | HBG-2150, LP CMPR 1 DSCH CLR SW OUT | Instrumentation | Thermal Device | Thermal Device, Thermometer | 1430-20-PI-DG-4451 | 7137-Thermometer, Bimetal | HBG-2150 | 6"-N (WT=0.22")
MD-TI-21301 | CBA-2130, LP GAS COMPRESSOR 1 PG IN | Instrumentation | Control System | Control System, Indication | 1430-20-PI-DG-4451 | 7500-Indication
MD-TI-21303 | CBA-2130, LP GAS COMPRESSOR 1 PG OUT | Instrumentation | Control System | Control System, Indication | 1430-20-PI-DG-4451 | 7500-Indication
MD-TI-21504 | HBG-2150, LP CMPR 1 DSCH CLR SW OUT | Instrumentation | Control System | Control System, Indication | 1430-20-PI-DG-4451 | 7500-Indication
MD-TIC-21101 | LP GAS COMPR 1 SUCTION HEADER | Instrumentation | Control System | Control System, Control | 1430-20-PI-DG-4451 | 7500-Control
MD-TIC-21501 | HBG-2150, LP CMPR 1 DSCH CLR PG OUT | Instrumentation | Control System | Control System, Control | 1430-20-PI-DG-4451 | 7500-Control
MD-TIC-21503 | HBG-2150, LP CMPR 1 DSCH CLR WTR | Instrumentation | Control System | Control System, Control | 1430-20-PI-DG-4451 | 7500-Control
MD-TT-21503 | HBG-2150, LP CMPR 1 DSCH CLR WTR | Instrumentation | Transmitter | Transmitter, Temperature | 1430-20-PI-DG-4451 | 7134-Temperature Transmitter
MD-TT-21504 | HBG-2150, LP CMPR 1 DSCH CLR SW OUT | Instrumentation | Transmitter | Transmitter, Temperature | 1430-20-PI-DG-4451 | 7134-Temperature Transmitter
MD-TV-21501 | HBG-2150, LP CMPR 1 DSCH CLR PG OUT | Instrumentation | Control Valve | Control Valve, General | 1430-20-PI-DG-4451 | 7201-Control Valve |  | 4"-BN (SCH 80) NACE
MD-TV-21503 | HBG-2150, LP CMPR 1 DSCH CLR WTR | Instrumentation | Control Valve | Control Valve, General | 1430-20-PI-DG-4451 | 7201-Control Valve |  | 6"-SW
MD-TXA-21302 |  | Instrumentation | Control System | Control System, Alarm | 1430-20-PI-DG-4451
MD-TXAHH-21302 | CBA-2130, LP GAS COMPRESSOR 1 PG OUT S/D | Instrumentation | Control System | Control System, Alarm | 1430-20-PI-DG-4451 | 7500-Alarm
MD-TY-21501 | HBG-2150, LP CMPR 1 DSCH CLR PG OUT | Instrumentation | Transducer | Transducer, I/P | 1430-20-PI-DG-4451 | 7196-I/P Transducer
MD-TY-21503 | HBG-2150, LP CMPR 1 DSCH CLR WTR | Instrumentation | Transducer | Transducer, I/P | 1430-20-PI-DG-4451 | 7196-I/P Transducer
MD-UIC-21301 | CBA-2130, LP GAS COMPRESSOR 1 SUCT SURGE | Instrumentation | Control System | Control System, Control | 1430-20-PI-DG-4451 | 7500-Control
MD-UV-21301 | CBA-2130, LP GAS COMPRESSOR 1 SUCT SURGE | Instrumentation | Control Valve | Control Valve, General | 1430-20-PI-DG-4451 | 7201-Control Valve |  | 4"-BN (SCH 80) NACE
MD-UV-21301_C | LP Comp 1 - 1st Stage Surge Control | Instrumentation | Control Valve | Control Valve, General | 1430-20-PI-DG-4451 | 7201-Control Valve |  | 4"-BN (SCH 80) NACE
MD-UY-21301A | CBA-2130, LP GAS COMPRESSOR 1 SUCT SURGE | Instrumentation | Transducer | Transducer, I/P | 1430-20-PI-DG-4451 | 7196-I/P Transducer
MD-UY-21301B | CBA-2130, LP GAS COMPRESSOR 1 SUCT SURGE | Instrumentation | Valve | Valve, Solenoid | 1430-20-PI-DG-4451 | 7210-Solenoid Valve
MD-XL-21451A | PBA-2145, LP COMPRESSOR 1 SUCT SCRUB PUMP | Instrumentation | Control System | Control System, Status | 1430-20-PI-DG-4451 | 7500-Status | PBA-2145
MD-XL-21451E | PBA-2145, LP COMPRESSOR 1 SUCT SCRUB PUMP | Instrumentation | Control System | Control System, Status | 1430-20-PI-DG-4451 | 7500-Status | PBA-2145
MD-XL-21451F | PBA-2145, LP COMPRESSOR 1 SUCT SCRUB PUMP | Instrumentation | Control System | Control System, Status | 1430-20-PI-DG-4451 | 7500-Status | PBA-2145
MD-XL-21481A | PBA-2148, LP CMPR 1 & 2 SUCT SCRUBBERS COMMON SPARE | Instrumentation | Control System | Control System, Status | 1430-20-PI-DG-4451 | 7500-Status | PBA-2148
MD-XL-21481E | PBA-2148, LP CMPR 1 & 2 SUCT SCRUBBERS COMMON SPARE | Instrumentation | Control System | Control System, Status | 1430-20-PI-DG-4451 | 7500-Status | PBA-2148
MD-XL-21481F | PBA-2148, LP CMPR 1 & 2 SUCT SCRUBBERS COMMON SPARE | Instrumentation | Control System | Control System, Status | 1430-20-PI-DG-4451 | 7500-Status | PBA-2148
MD-XS-21451B | 7414-Avail. Contact - PBA-2145, LP COMPRESSOR 1 SUCT SCRUB PUMP | Instrumentation | Contact | Contact, Available | 1430-20-PI-DG-4451
MD-XS-21451D | PBA-2145, LP COMPRESSOR 1 SUCT SCRUB PUMP | Instrumentation | Control System | Control System, Permissive | 1430-20-PI-DG-4451 | 7500-Permissive | PBA-2145
MD-XS-21481B | 7414-Avail. Contact - PBA-2148, LP CMPR 1 & 2 SUCT SCRUBBERS COMMON SPARE | Instrumentation | Contact | Contact, Available | 1430-20-PI-DG-4451
MD-XS-21481D | PBA-2148, LP CMPR 1 & 2 SUCT SCRUBBERS COMMON SPARE | Instrumentation | Control System | Control System, Permissive | 1430-20-PI-DG-4451 | 7500-Permissive | PBA-2148
MD-XS-21482 | LP COMPR No. 1 SUCT SCRBR PMP RECYCLE | Instrumentation | Control System | Control System, Switch | 1430-20-PI-DG-4451 | 7500-Function Switch | PBA-2148
MD-XV-21102 | MBF-2110, LP CMPR 1 SUCT SCRUB PG EQL | Instrumentation | Valve | Valve, On/Off | 1430-20-PI-DG-4451 | 7204-On/Off Valve |  | 2"-AN (SCH 80) NACE
MD-XV-21102 | MBF-2110, LP CMPR 1 SUCT SCRUB PG EQL | Instrumentation | Valve | Valve, On/Off | 1430-20-PI-DG-4451 | 7204-On/Off Valve |  | 2"-AN (SCH 80) NACE
MD-XV-21482 | LP COMPR No. 1 SUCT SCRBR PMP RECYCLE | Instrumentation | Valve | Valve, On/Off | 1430-20-PI-DG-4451 | 7204-On/Off Valve | PBA-2148 | 2"-AN (SCH STD) NACE
MD-XY-21102 | MBF-2110, LP CMPR 1 SUCT SCRUB PG EQL | Instrumentation | Valve | Valve, Solenoid | 1430-20-PI-DG-4451 | 7210-Solenoid Valve
MD-XY-21482 | LP COMPR No. 1 SUCT SCRBR PMP RECYCLE | Instrumentation | Valve | Valve, Solenoid | 1430-20-PI-DG-4451 | 7210-Solenoid Valve | PBA-2148
MD-ZI-21101 | MBF-2110, LP CMPR 1 SUCT SCRUB PG IN | Instrumentation | Control System | Control System, Indication | 1430-20-PI-DG-4451 | 7500-Indication
MD-ZI-21102 | MBF-2110, LP CMPR 1 SUCT SCRUB PG EQL | Instrumentation | Control System | Control System, Indication | 1430-20-PI-DG-4451 | 7500-Indication
MD-ZI-21103 | MBF-2110, LP CMPR 1 SUCT SCRUB PL OUT | Instrumentation | Control System | Control System, Indication | 1430-20-PI-DG-4451 | 7500-Indication
MD-ZI-21301 | CBA-2130, LP GAS COMPRESSOR 1 SUCT SURGE | Instrumentation | Control System | Control System, Indication | 1430-20-PI-DG-4451 | 7500-Indication
MD-ZI-21302 | CBA-2130, LP GAS COMPRESSOR 1 OUT | Instrumentation | Control System | Control System, Indication | 1430-20-PI-DG-4451 | 7500-Indication
MD-ZI-21482 | LP COMPR No. 1 SUCT SCRBR PMP RECYCLE | Instrumentation | Control System | Control System, Indication | 1430-20-PI-DG-4451 | 7500-Indication | PBA-2148
MD-ZIC-21101 | MBF-2110, LP CMPR 1 SUCT SCRUB PG IN | Instrumentation | Control System | Control System, Indication | 1430-20-PI-DG-4451 | 7500-Indication
MD-ZIC-21102 | MBF-2110, LP CMPR 1 SUCT SCRUB PG EQL | Instrumentation | Control System | Control System, Indication | 1430-20-PI-DG-4451 | 7500-Indication
MD-ZIC-21103 |  | Instrumentation | Control System | Control System, Indication | 1430-20-PI-DG-4451
MD-ZIC-21302 |  | Instrumentation | Control System | Control System, Indication | 1430-20-PI-DG-4451
MD-ZIO-21101 |  | Instrumentation | Control System | Control System, Indication | 1430-20-PI-DG-4451
MD-ZIO-21103 |  | Instrumentation | Control System | Control System, Indication | 1430-20-PI-DG-4451
MD-ZIO-21302 |  | Instrumentation | Control System | Control System, Indication | 1430-20-PI-DG-4451
MD-ZIO-21701 |  | Instrumentation | Control System | Control System, Indication | 1430-20-PI-DG-4451
MD-ZIO-23701 |  | Instrumentation | Control System | Control System, Indication | 1430-20-PI-DG-4451
MD-ZSC-21101 | MBF-2110, LP CMPR 1 SUCT SCRUB PG IN | Instrumentation | Switch | Switch, Limit | 1430-20-PI-DG-4451 | 7191-Limit Switch
MD-ZSC-21102 | MBF-2110, LP CMPR 1 SUCT SCRUB PG EQL | Instrumentation | Switch | Switch, Limit | 1430-20-PI-DG-4451 | 7191-Limit Switch
MD-ZT-21101 | MBF-2110, LP CMPR 1 SUCT SCRUB PG IN | Instrumentation | Transmitter | Transmitter, Position | 1430-20-PI-DG-4451 | 7192-Position Transmitter
MD-ZT-21102 | MBF-2110, LP CMPR 1 SUCT SCRUB PG EQL | Instrumentation | Transmitter | Transmitter, Position | 1430-20-PI-DG-4451 | 7192-Position Transmitter
MD-ZT-21103 | MBF-2110, LP CMPR 1 SUCT SCRUB PL OUT | Instrumentation | Transmitter | Transmitter, Position | 1430-20-PI-DG-4451 | 7192-Position Transmitter
MD-ZT-21301 | CBA-2130, LP GAS COMPRESSOR 1 SUCT SURGE | Instrumentation | Transmitter | Transmitter, Position | 1430-20-PI-DG-4451 | 7192-Position Transmitter
MD-ZT-21302 | CBA-2130, LP GAS COMPRESSOR 1 OUT | Instrumentation | Transmitter | Transmitter, Position | 1430-20-PI-DG-4451 | 7192-Position Transmitter
MD-ZT-21482 | LP COMPR No. 1 SUCT SCRBR PMP RECYCLE | Instrumentation | Transmitter | Transmitter, Position | 1430-20-PI-DG-4451 | 7192-Position Transmitter | PBA-2148
MV1230C1 |  | Valves | Manual | Manual, Ball | 1430-20-PI-DG-4451
MV2110A1 | LP Comp. #1 Suc. Scbr. SDV 21101 U/S | Valves | Manual | Manual, Ball | 1430-20-PI-DG-4451
MV2110B1 | LP Comp. #1 Suc. Scbr. SDV 21101 U/S (bleed/vent-plugged) | Valves | Manual | Manual, Ball | 1430-20-PI-DG-4451
MV2110C1 | LP Compressor No. 1 Suction Scrubber PSV Upstream Isolation Valve | Valves | Manual | Manual, Ball | 1430-20-PI-DG-4451
MV2110D1 | LP Compressor No.1 Suction Scrubber PSV Downstream Isolation Valve | Valves | Manual | Manual, Ball | 1430-20-PI-DG-4451
MV2110E1 | LP Comp. #1 Suc. Scbr. PSV 21101 U/S (bleed/vent-plugged) | Valves | Manual | Manual, Ball | 1430-20-PI-DG-4451
MV2110F1 | LP Compressor No.1 Suction Scrubber PCV Downstream Isolation Valve | Valves | Manual | Manual, Ball | 1430-20-PI-DG-4451
MV2110G1 | LP Comp. #1 Suc. Scbr. LG 21101 (top valve) | Valves | Manual | Manual, Ball | 1430-20-PI-DG-4451
MV2110H1 | LP Comp. #1 Suc. Scbr. LG 21101 (bottm valve) | Valves | Manual | Manual, Ball | 1430-20-PI-DG-4451
MV2110I1 | LP Comp. #1 Suc. Scbr. LG 21102 (top valve) | Valves | Manual | Manual, Ball | 1430-20-PI-DG-4451
MV2110J1 | LP Comp. #1 Suc. Scbr. LG 21102 (botom valve) | Valves | Manual | Manual, Ball | 1430-20-PI-DG-4451
MV2110K1 | LP Comp. #1 Suc. Scbr. MBF 2110 D/S (closed drain) | Valves | Manual | Manual, Ball | 1430-20-PI-DG-4451
MV2110L1 | LP Comp. #1 Suc. Scbr. MBF 2110 D/S (skid drain) | Valves | Manual | Manual, Ball | 1430-20-PI-DG-4451
MV2110M1 | LP Comp. #1 Suc. Scbr. MBF 2110 D/S (closed drain) | Valves | Manual | Manual, Ball | 1430-20-PI-DG-4451
MV2110N1 | LP Comp. #1 Suc. Scbr. MBF 2110 D/S (closed drain) | Valves | Manual | Manual, Ball | 1430-20-PI-DG-4451
MV2110O1 | LP Comp. #1 Suc. Scbr. LV 21101 U/S | Valves | Manual | Manual, Ball | 1430-20-PI-DG-4451
MV2110P1 | LP Comp. #1 Suc. Scbr. LV 21101 D/S (bleed/vent-plugged) | Valves | Manual | Manual, Ball | 1430-20-PI-DG-4451
MV2110Q1 | LP Comp. #1 Suc. Scbr. LV 21101 D/S | Valves | Manual | Manual, Ball | 1430-20-PI-DG-4451
MV2110R1 | LP Comp. #1 Suc. Scbr. PBA 2145/2148 D/S (bleed/vent-plugged) | Valves | Manual | Manual, Ball | 1430-20-PI-DG-4451
MV2110S1 | LP Comp. #1 Suc. Scbr. PBA 2145/2148 D/S | Valves | Manual | Manual, Ball | 1430-20-PI-DG-4451
MV2110T1 | LPCompressor No.1 Suction Scrubber PCV Upstream Isolation Valve | Valves | Manual | Manual, Ball | 1430-20-PI-DG-4451
MV2110U1 | LP Comp. #1 Suc. Scbr. PCV 21102 U/S (bleed/vent-plugged) | Valves | Manual | Manual, Ball | 1430-20-PI-DG-4451
MV2110V1 | LP Comp. #1 Suc. Scbr. PCV 21102 D/S (bleed/vent-plugged) | Valves | Manual | Manual, Ball | 1430-20-PI-DG-4451
MV2130A1 | LP Compressor No.1 Discharge PSV Upstream Isolation Valve | Valves | Manual | Manual, Ball | 1430-20-PI-DG-4451
MV2130B1 | LP Gas Comp. #1 PSV 21301 U/S (bleed/vent-plugged) | Valves | Manual | Manual, Ball | 1430-20-PI-DG-4451
MV2130C1 | LP Compressor No.1 Discharge PSV Downstream Isolation Valve | Valves | Manual | Manual, Ball | 1430-20-PI-DG-4451
MV2130D1 | LP Gas Comp. #1 BDV 21302 D/S (bleed/vent-plugged) | Valves | Manual | Manual, Ball | 1430-20-PI-DG-4451
MV2130E1 | LP Compressor No.1 Discharge BDV Isolation Valve to HP Flare | Valves | Manual | Manual, Ball | 1430-20-PI-DG-4451
MV2145A1 | LP Comp. #1 Suc. Scbr. Pump PBA 2145/2148 U/S | Valves | Manual | Manual, Block and Bleed | 1430-20-PI-DG-4451
MV2145B1 | LP Comp. #1 Suc. Scbr. Pump PBA 2145 U/S (bleed/vent-plugged) | Valves | Manual | Manual, Ball | 1430-20-PI-DG-4451
MV2145C1 | LP Comp. #1 Suc. Scbr. Pump PBA 2145 D/S | Valves | Manual | Manual, Block and Bleed | 1430-20-PI-DG-4451
MV2145D1 | LP Comp. #1 Suc. Scbr. Pump PBA 2145 D/S (bleed/vent-plugged) | Valves | Manual | Manual, Ball | 1430-20-PI-DG-4451
MV2145E1 | LP Comp. #1 Suc. Scbr. Pump PBA 2145/2148 D/S | Valves | Manual | Manual, Block and Bleed | 1430-20-PI-DG-4451
MV2148A1 | LP Comp. Common Suc. Scbr. Pump PBA 2145/2148 U/S | Valves | Manual | Manual, Block and Bleed | 1430-20-PI-DG-4451
MV2148B1 | LP Comp. Common Suc. Scbr. Pump PBA 2145/2148 U/S (bleed/vent-plugged) | Valves | Manual | Manual, Ball | 1430-20-PI-DG-4451
MV2148C1 | LP Comp. Common Suc. Scbr. Pump PBA 2148 D/S | Valves | Manual | Manual, Block and Bleed | 1430-20-PI-DG-4451
MV2148D1 | LP Comp. Common Suc. Scbr. Pump PBA 2148 D/S (bleed/vent-plugged) | Valves | Manual | Manual, Ball | 1430-20-PI-DG-4451
MV2148E1 | LP Comp. Common Suc. Scbr. Pump PBA 2148 D/S | Valves | Manual | Manual, Block and Bleed | 1430-20-PI-DG-4451
MV2150A1 | LP Comp. #1 Disch. Cooler Chemical Injection Quill U/S | Valves | Manual | Manual, Ball | 1430-20-PI-DG-4451
MV2150B1 | LP Comp. #1 Disch. Cooler HBG 2150 A/B U/S | Valves | Manual | Manual, Butterfly | 1430-20-PI-DG-4451
MV2150C1 | LP Comp. #1 Disch. Cooler HBG 2150 A/B D/S | Valves | Manual | Manual, Butterfly | 1430-20-PI-DG-4451
MV2150D1 | LP Comp. #1 Disch. Cooler HGB 2150 A/B D/S (high point bleed) | Valves | Manual | Manual, Ball | 1430-20-PI-DG-4451
MV2150E1 | LP Compressor No.1 Discharge Cooler PSE Isolation Valve to HP Flare | Valves | Manual | Manual, Ball | 1430-20-PI-DG-4451
1 1/2"D2JN-MV2170N1 |  | Valves | Manual | Manual, Ball | 1430-20-PI-DG-4452
1"D2JFN-MV2170J1 |  | Valves | Manual | Manual, Ball | 1430-20-PI-DG-4452
1/2"C5SS-CV2210A1 |  | Valves | Manual | Manual, Check | 1430-20-PI-DG-4452
1/2"C5SS-CV2210B1 |  | Valves | Manual | Manual, Check | 1430-20-PI-DG-4452
2"D2JFN-MV2170L1 |  | Valves | Manual | Manual, Ball | 1430-20-PI-DG-4452
2"D2JN-MV2170M1 |  | Valves | Manual | Manual, Ball | 1430-20-PI-DG-4452
2"D2JN-MV2170O1 |  | Valves | Manual | Manual, Ball | 1430-20-PI-DG-4452
2"D5JWN-CV2170A1 |  | Valves | Manual | Manual, Check | 1430-20-PI-DG-4452
2"-DC-DN-6152 |  | Piping | Drain Closed | DN, Drain Closed | 1430-20-PI-DG-4452
2"F2JFN-MV2190A1 |  | Valves | Manual | Manual, Ball | 1430-20-PI-DG-4452
2"F2JN-MV2170F1 |  | Valves | Manual | Manual, Ball | 1430-20-PI-DG-4452
2"F2JN-MV2170G1 |  | Valves | Manual | Manual, Ball | 1430-20-PI-DG-4452
2"F2JN-MV2170H1 |  | Valves | Manual | Manual, Ball | 1430-20-PI-DG-4452
2"F2JN-MV2170I1 |  | Valves | Manual | Manual, Ball | 1430-20-PI-DG-4452
2"-FH-AN-5419 |  | Piping | Flare High Pressure | AN, Flare High Pressure | 1430-20-PI-DG-4452
2"-FH-AN-5422 |  | Piping | Flare High Pressure | AN, Flare High Pressure | 1430-20-PI-DG-4452
2"-PG-DN-2407 |  | Piping | Process Gas | DN, Process Gas | 1430-20-PI-DG-4452
2"-PG-DN-2434 |  | Piping | Process Gas | DN, Process Gas | 1430-20-PI-DG-4452
2"-PL-DN-2410 |  | Piping | Process Liquid | DN, Process Liquid | 1430-20-PI-DG-4452
3"B2RFN-MV2190C1 |  | Valves | Manual | Manual, Ball | 1430-20-PI-DG-4452
3"D2JFN-MV2170C1 |  | Valves | Manual | Manual, Ball | 1430-20-PI-DG-4452
3"-PG-DN-2434 |  | Piping | Process Gas | DN, Process Gas | 1430-20-PI-DG-4452
3/4"D2QN-MV2170B1 |  | Valves | Manual | Manual, Ball | 1430-20-PI-DG-4452
3/4"D2QN-MV2170D1 |  | Valves | Manual | Manual, Ball | 1430-20-PI-DG-4452
3/4"D2QN-MV2170K1 |  | Valves | Manual | Manual, Ball | 1430-20-PI-DG-4452
3/4"D2QN-MV2170P1 |  | Valves | Manual | Manual, Ball | 1430-20-PI-DG-4452
3/4"D2QN-MV2170Q1 |  | Valves | Manual | Manual, Ball | 1430-20-PI-DG-4452
3/4"D2QN-MV2170R1 |  | Valves | Manual | Manual, Ball | 1430-20-PI-DG-4452
3/4"D2QS-MV2210G1 |  | Valves | Manual | Manual, Ball | 1430-20-PI-DG-4452
3/4"D2QS-MV2210H1 |  | Valves | Manual | Manual, Ball | 1430-20-PI-DG-4452
3/4"D2QSN-MV2190D1 |  | Valves | Manual | Manual, Ball | 1430-20-PI-DG-4452
3/4"F2QN-MV2190B1 |  | Valves | Manual | Manual, Ball | 1430-20-PI-DG-4452
3/4"N2S-MV2210E1 |  | Valves | Manual | Manual, Ball | 1430-20-PI-DG-4452
4"A2RFN-MV2170E1 |  | Valves | Manual | Manual, Ball | 1430-20-PI-DG-4452
4"D2JFSN-MV2190E1 |  | Valves | Manual | Manual, Ball | 1430-20-PI-DG-4452
4"-FH-A3-5407 |  | Piping | Flare High Pressure | A3, Flare High Pressure | 1430-20-PI-DG-4452
4"PG-DN-2405 |  | Piping | Process Gas | DN, Process Gas | 1430-20-PI-DG-4452
4"-PG-DN-2405 |  | Piping | Process Gas | DN, Process Gas | 1430-20-PI-DG-4452
4"-PG-EN-2409 | PROCESS GAS PIPE - FROM PG-2402 TO PSV-21901 | Piping | Process Gas | EN, Process Gas | 1430-20-PI-DG-4452
4"-PG-EN-2409-1"P |  | Piping | Process Gas | EN, Process Gas | 1430-20-PI-DG-4452
6"A2RFS-MV2210F1 |  | Valves | Manual | Manual, Ball | 1430-20-PI-DG-4452
6"A5RWS-CV2210D1 |  | Valves | Manual | Manual, Check | 1430-20-PI-DG-4452
6"D2JN-MV2170A1 |  | Valves | Manual | Manual, Ball | 1430-20-PI-DG-4452
6"D5JWN-CV2170B1 |  | Valves | Manual | Manual, Check | 1430-20-PI-DG-4452
6"D5JWN-CV2170C1 |  | Valves | Manual | Manual, Check | 1430-20-PI-DG-4452
6"-FH-A3-5406 |  | Piping | Flare High Pressure | A3, Flare High Pressure | 1430-20-PI-DG-4452
6"-FH-A3-5427 |  | Piping | Flare High Pressure | A3, Flare High Pressure | 1430-20-PI-DG-4452
6"N5FW-CV2210C1 |  | Valves | Manual | Manual, Check | 1430-20-PI-DG-4452
6"N7FG-MV2210I1 |  | Valves | Manual | Manual, Butterfly | 1430-20-PI-DG-4452
6"N7FG-MV2210J1 |  | Valves | Manual | Manual, Butterfly | 1430-20-PI-DG-4452
6"-PG-DN-12044 |  | Piping | Process Gas | DN, Process Gas | 1430-20-PI-DG-4452
6"-SW-N-8254 |  | Piping | Seawater | N, Seawater | 1430-20-PI-DG-4452
6"-SW-N-8454 |  | Piping | Seawater | N, Seawater | 1430-20-PI-DG-4452
6"-SW-NM-8254 |  | Piping | Seawater | NM, Seawater | 1430-20-PI-DG-4452
8"D5JWN-CV2190A1 |  | Valves | Manual | Manual, Check | 1430-20-PI-DG-4452
8"-PG-DN-2401 |  | Piping | Process Gas | DN, Process Gas | 1430-20-PI-DG-4452
8"-PG-EN-2402 | PROCESS GAS PIPE - FROM CBA-2190 TO HBG-2210A/B | Piping | Process Gas | EN, Process Gas | 1430-20-PI-DG-4452
8"-PG-EN-2402-1"P |  | Piping | Process Gas | EN, Process Gas | 1430-20-PI-DG-4452
CV2170A1 | HP Comp. #1 Suc. Scbr. LV 21701 D/S | Valves | Manual | Manual, Check | 1430-20-PI-DG-4452
CV2190A1 | HP Gas Comp. #1 HBG 2210 A/B D/S | Valves | Manual | Manual, Check | 1430-20-PI-DG-4452
CV2210A1 | HP Comp. #1 Disch. Cooler Injection Quill U/S | Valves | Manual | Manual, Check | 1430-20-PI-DG-4452
CV2210B1 | HP Comp. #1 Disch. Cooler Injection Quill U/S | Valves | Manual | Manual, Check | 1430-20-PI-DG-4452
CV2210C1 | HP Comp. #1 Disch. Cooler HBG 2210 A/B U/S | Valves | Manual | Manual, Check | 1430-20-PI-DG-4452
MD-BDV-21902 | CBA-2190, HP GAS COMPRESSOR 1 OUT | Instrumentation | Valve | Valve, On/Off | 1430-20-PI-DG-4452 | 7204-On/Off Valve | CBA-2190 | 2"-PG-DN-2407
MD-BDV-21902 | CBA-2190, HP GAS COMPRESSOR 1 OUT | Instrumentation | Valve | Valve, On/Off | 1430-20-PI-DG-4452 | 7204-On/Off Valve | CBA-2190 | 2"-PG-DN-2407
MD-BDY-21902 | CBA-2190, HP GAS COMPRESSOR 1 OUT | Instrumentation | Valve | Valve, Solenoid | 1430-20-PI-DG-4452 | 7210-Solenoid Valve
MD-DY-21701 | SOLENOID VALVE CONTROLLER - SHUTDOWN VALVE | Instrumentation | Valve | Valve, Solenoid | 1430-20-PI-DG-4452
MD-DY-21702 | SOLENOID VALVE CONTROLLER - TRANSFER VALVE | Instrumentation | Valve | Valve, Solenoid | 1430-20-PI-DG-4452
MD-DY-21902 | SOLENOID VALVE - BLOWDOWN VALVE HP 1 to Flare | Instrumentation | Valve | Valve, Solenoid | 1430-20-PI-DG-4452
MD-FI-21901 | CBA-2190, HP GAS COMPRESSOR 1 PG IN | Instrumentation | Control System | Control System, Indication | 1430-20-PI-DG-4452 | 7500-Indication
MD-FT-21901 | 7114-Flow Transmitter, D/P - CBA-2190, HP GAS COMPRESSOR 1 PG IN | Instrumentation | Transmitter | Transmitter, D/P Flow | 1430-20-PI-DG-4452 | 7114-Flow Transmitter D/P |  | 8"-DN (SCH 80) NACE
MD-HIC-27205 | CBA-2190, HP/EXP GAS COMPRESSOR RECYCLE | Instrumentation | Control System | Control System, Control | 1430-20-PI-DG-4452 | 7500-Control
MD-HS-21701 | MBF-2170, HP CMPR 1 SUCT SCRUB PG IN | Instrumentation | Control System | Control System, Switch | 1430-20-PI-DG-4452 | 7500-Function-Switch
MD-HS-21702 | MBF-2170, HP CMPR 1 SUCT SCRUB PG EQL | Instrumentation | Control System | Control System, Switch | 1430-20-PI-DG-4452 | 7500-Function-Switch
MD-HS-21902 | CBA-2190, HP GAS COMPRESSOR 1 OUT | Instrumentation | Control System | Control System, Switch | 1430-20-PI-DG-4452 | 7500-Function-Switch
MD-HSC-21902 |  | Instrumentation | Control System | Control System, Switch | 1430-20-PI-DG-4452
MD-HSO-21902 |  | Instrumentation | Control System | Control System, Switch | 1430-20-PI-DG-4452
MD-HSX-21702 | MBF-2170, HP CMPR 1 SUCT SCRUB | Instrumentation | Switch | Switch, Local | 1430-20-PI-DG-4452 | 7402-Local Switch | MBF-2170
MD-HSX-21902 | CBA-2190, HP GAS COMPRESSOR 1 OUT | Instrumentation | Control System | Control System, Switch | 1430-20-PI-DG-4452 | 7402-Local Switch
MD-HY-21902 | CBA-2190, HP GAS COMPRESSOR 1 OUT | Instrumentation | Control System | Control System, Relay | 1430-20-PI-DG-4452 | 7500-Relay
MD-LAH-21701 |  | Instrumentation | Control System | Control System, Alarm | 1430-20-PI-DG-4452
MD-LAL-21701 |  | Instrumentation | Control System | Control System, Alarm | 1430-20-PI-DG-4452
MD-LG-21701 | 7148-Level Gage, Magnetic Follower - MBF-2170, HP CMPR 1 SUCT SCRUB | Instrumentation | Level Device | Level Device, Magnetic Follower | 1430-20-PI-DG-4452 | 7148-Level Gage Magnetic Follower | MBF-2170
MD-LG-21702 | 7148-Level Gage, Magnetic Follower - MBF-2170, HP CMPR 1 SUCT SCRUB S/D | Instrumentation | Level Device | Level Device, Magnetic Follower | 1430-20-PI-DG-4452 | 7148-Level Gage Magnetic Follower | MBF-2170
MD-LG-21703 | MBF-2170 HP Compressor No.1Suction Scrubber | Instrumentation | Gauge | Gauge, Level | 1430-20-PI-DG-4452 | 7147-Level Gage | MBF-2170
MD-LIC-21701 | MBF-2170, HP CMPR 1 SUCT SCRUB | Instrumentation | Control System | Control System, Control | 1430-20-PI-DG-4452 | 7500-Control
MD-LSH-21702 | HI TRANSMITTER READING - LEVEL SHUTDOWN TRANSMITTER | Instrumentation | Control System | Control System, Switch | 1430-20-PI-DG-4452
MD-LSHH-21702 |  | Instrumentation | Switch | Switch, Level | 1430-20-PI-DG-4452
MD-LT-21701 | 7148-Level Transmitter, Mag. Follow - MBF-2170, HP CMPR 1 SUCT SCRUB | Instrumentation | Transmitter | Transmitter, Level | 1430-20-PI-DG-4452 | 7148-Level Transmitter Mag. Follow
MD-LV-21701 | MBF-2170, HP CMPR 1 SUCT SCRUB | Instrumentation | Control Valve | Control Valve, General | 1430-20-PI-DG-4452 | 7201-Control Valve |  | 2"-DN (SCH 160) NACE
MD-LXAHH-21702 | MBF-2170, HP CMPR 1 SUCT SCRUB S/D | Instrumentation | Control System | Control System, Alarm | 1430-20-PI-DG-4452 | 7500-Alarm
MD-LXI-21702 | MBF-2170, HP CMPR 1 SUCT SCRUB S/D | Instrumentation | Control System | Control System, Indication | 1430-20-PI-DG-4452 | 7500-Indication
MD-LXT-21702 | 7148-Level Transmitter, Mag. Follower - MBF-2170, HP CMPR 1 SUCT SCRUB S/D | Instrumentation | Transmitter | Transmitter, Level | 1430-20-PI-DG-4452 | 7148-Level Transmitter Mag. Follower
MD-LY-21701 | MBF-2170, HP CMPR 1 SUCT SCRUB | Instrumentation | Transducer | Transducer, I/P | 1430-20-PI-DG-4452 | 7196-I/P Transducer
MD-PAHH-22101 | CBA-2190 HP COMPRESSOR 1 DISCH CLR | Instrumentation | Control System | Control System, Alarm | 1430-20-PI-DG-4452 | 7500-Alarm
MD-PALL-22101 | CBA-2190 HP COMPRESSOR 1 DISCH CLR | Instrumentation | Control System | Control System, Alarm | 1430-20-PI-DG-4452 | 7500-Alarm
MD-PDAH-22101 | HBG-2210 A/B HP GAS CMPR NO 1 DSCH CLR | Instrumentation | Control System | Control System, Alarm | 1430-20-PI-DG-4452 | 7500-Alarm | HBG-2210
MD-PDI-21701 | MBF-2170, HP CMPR 1 SUCT SCRUB EQL | Instrumentation | Control System | Control System, Indication | 1430-20-PI-DG-4452 | 7500-Indication
MD-PDI-22101 | HBG-2210 A/B HP GAS CMPR NO 1 DSCH CLR | Instrumentation | Control System | Control System, Indication | 1430-20-PI-DG-4452 | 7500-Indication | HBG-2210
MD-PDT-22101 | HBG-2210 A/B HP GAS CMPR NO 1 DSCH CLR TUBES | Instrumentation | Transmitter | Transmitter, Pressure Differential | 1430-20-PI-DG-4452 | 7162-Differential Pressure Transmitter | HBG-2210 | 6"-NM (WT=0.22")
MD-PDT-22101 | HBG-2210 A/B HP GAS CMPR NO 1 DSCH CLR TUBES | Instrumentation | Transmitter | Transmitter, Pressure Differential | 1430-20-PI-DG-4452 | 7162-Differential Pressure Transmitter | HBG-2210 | 6"-NM (WT=0.22")
MD-PG-21701 | MBF-2170, HP CMPR 1 SUCT SCRUB PG IN | Instrumentation | Gauge | Gauge, Pressure | 1430-20-PI-DG-4452 | 7163-Pressure Gauge |  | 8"-DN (SCH 80) NACE
MD-PG-21902 | CBA-2190, HP COMPRESSOR 1 PG IN | Instrumentation | Gauge | Gauge, Pressure | 1430-20-PI-DG-4452 | 7163-Pressure Gauge |  | 8"-DN (SCH 80) NACE
MD-PG-21903 | CBA-2190, HP COMPRESSOR 1 PG OUT | Instrumentation | Gauge | Gauge, Pressure | 1430-20-PI-DG-4452 | 7163-Pressure Gauge |  | 6"-EN (SCH 120) NACE
MD-PG-22103 | CBA-2190 HP GAS CMPR 1 DSCH CLR PSE | Instrumentation | Gauge | Gauge, Pressure | 1430-20-PI-DG-4452 | 7163-Pressure Gauge
MD-PG-22104 |  | Instrumentation | Gauge | Gauge, Pressure | 1430-20-PI-DG-4452
MD-PI-21902 | CBA-2190, HP GAS COMPRESSOR 1 PG IN | Instrumentation | Control System | Control System, Indication | 1430-20-PI-DG-4452 | 7500-Indication
MD-PI-21903 | CBA-2190, HP GAS COMPRESSOR 1 PG OUT | Instrumentation | Control System | Control System, Indication | 1430-20-PI-DG-4452 | 7500-Indication
MD-PI-22101 | CBA-2190 HP COMPRESSOR 1 DISCH CLR | Instrumentation | Control System | Control System, Indication | 1430-20-PI-DG-4452 | 7500-Indication
MD-PI-22103 | CBA-2190 HP GAS CMPR 1 DSCH CLR PSE | Instrumentation | Control System | Control System, Indication | 1430-20-PI-DG-4452 | 7500-Indication
MD-PS-21901 |  | Instrumentation | Switch | Switch, Pressure | 1430-20-PI-DG-4452
MD-PS-21901B | CBA-2190, HP GAS COMPRESSOR 1 SUCT SURGE | Instrumentation | Control System | Control System, Output | 1430-20-PI-DG-4452 | 7500-Output
MD-PSH-21901 | HI TRANSMITTER READING - PRESSURE SHUTDOWN TRANSMITTER | Instrumentation | Control System | Control System, Switch | 1430-20-PI-DG-4452
MD-PSH-21904 | HI TRANSMITTER READING - PRESSURE SHUTDOWN TRANSMITTER | Instrumentation | Control System | Control System, Switch | 1430-20-PI-DG-4452
MD-PSH-22101 | HI TRANSMITTER READING - PRESSURE SHUTDOWN TRANSMITTER | Instrumentation | Control System | Control System, Switch | 1430-20-PI-DG-4452
MD-PSL-21901 | LO TRANSMITTER READING - PRESSURE SHUTDOWN TRANSMITTER | Instrumentation | Control System | Control System, Switch | 1430-20-PI-DG-4452
MD-PSL-21904 | LO TRANSMITTER READING - PRESSURE SHUTDOWN TRANSMITTER | Instrumentation | Control System | Control System, Switch | 1430-20-PI-DG-4452
MD-PSV-21701S | MBF-2170, HP CMPR 1 SUCT SCRUB | Instrumentation | Relief Valve | Relief Valve, Pressure | 1430-20-PI-DG-4452 | 7301-Pressure Relief Valve |  | 2"-DN (SCH 160) NACE
MD-PT-22103 | CBA-2190 HP GAS CMPR 1 DSCH CLR PSE | Instrumentation | Transmitter | Transmitter, Pressure | 1430-20-PI-DG-4452 | 7161-Pressure Transmitter
MD-PXAHH-21901 | CBA-2190, HP GAS COMPRESSOR 1 PG IN S/D | Instrumentation | Control System | Control System, Alarm | 1430-20-PI-DG-4452 | 7500-Alarm
MD-PXAHH-21904 | CBA-2190, HP GAS COMPRESSOR 1 PG IN S/D | Instrumentation | Control System | Control System, Alarm | 1430-20-PI-DG-4452 | 7500-Alarm
MD-PXALL-21901 | CBA-2190, HP GAS COMPRESSOR 1 PG IN S/D | Instrumentation | Control System | Control System, Alarm | 1430-20-PI-DG-4452 | 7500-Alarm
MD-PXALL-21904 | CBA-2190, HP GAS COMPRESSOR 1 PG IN S/D | Instrumentation | Control System | Control System, Alarm | 1430-20-PI-DG-4452 | 7500-Alarm
MD-PXI-21901 | CBA-2190, HP GAS COMPRESSOR 1 PG IN S/D | Instrumentation | Control System | Control System, Indication | 1430-20-PI-DG-4452 | 7500-Indication
MD-PXI-21904 | CBA-2190, HP GAS COMPRESSOR 1 PG IN S/D | Instrumentation | Control System | Control System, Indication | 1430-20-PI-DG-4452 | 7500-Indication
MD-PXI-22101 |  | Instrumentation | Indicator | Indicator, Pressure | 1430-20-PI-DG-4452
MD-PY-27205 | CBA-2190, HP/EXP GAS COMPRESSOR RECYCLE | Instrumentation | Transducer | Transducer, I/P | 1430-20-PI-DG-4452
MD-PY-27205A | 7196-I/P Transducer - CBA-2190, HP/EXP GAS COMPRESSOR RECYCLE | Instrumentation | Transducer | Transducer, I/P | 1430-20-PI-DG-4452 | 7196-I/P Transducer
MD-RO-21701 | 7111-Restriction Orifice - MBF-2170 HP CMPR 1 SUCT SCRUB PG IN | Instrumentation | Orifice | Orifice, Restriction | 1430-20-PI-DG-4452 | 7111-Restriction Orifice |  | 2"-DN (SCH 160) NACE
MD-RO-21702 | HP COMPRESSOR #1 SUCTION SCRUBBER | Instrumentation | Orifice | Orifice, Restriction | 1430-20-PI-DG-4452 | 7111-Restriction Orifice | MBF-2170 | 2"-NP-AN-7530
MD-RO-21901 | 7111-Restriction Orifice - CBA-2190, HP GAS COMPRESSOR 1 BD | Instrumentation | Orifice | Orifice, Restriction | 1430-20-PI-DG-4452 | 7111-Restriction Orifice |  | 2"-DN (SCH 160) NACE
MD-SDV-21701 | MBF-2170, HP CMPR 1 SUCT SCRUB PG IN | Instrumentation | Valve | Valve, On/Off | 1430-20-PI-DG-4452 | 7204-On/Off Valve |  | 6"-DN (SCH 80) NACE
MD-SDV-21701 | MBF-2170, HP CMPR 1 SUCT SCRUB PG IN | Instrumentation | Valve | Valve, On/Off | 1430-20-PI-DG-4452 | 7204-On/Off Valve |  | 6"-DN (SCH 80) NACE
MD-SDV-21702 | MBF-2170, HP CMPR 1 SUCT SCRUB | Instrumentation | Valve | Valve, On/Off | 1430-20-PI-DG-4452 | 7204-On/Off Valve | MBF-2170 | 2"-PL-DN-2410
MD-SDY-21702 | MBF-2170, HP CMPR 1 SUCT SCRUB | Instrumentation | Valve | Valve, Solenoid | 1430-20-PI-DG-4452 | 7210-Solenoid Valve | MBF-2170
MD-TE-21901 | CBA-2190, HP GAS COMPRESSOR 1 PG IN | Instrumentation | Thermal Device | Thermal Device, RTD | 1430-20-PI-DG-4452 | 7132-RTD Element |  | 8"-DN (SCH 80) NACE
MD-TE-21903 | CBA-2190, HP GAS COMPRESSOR 1 PG OUT | Instrumentation | Thermal Device | Thermal Device, RTD | 1430-20-PI-DG-4452 | 7132-RTD Element |  | 6"-EN (SCH 120) NACE
MD-TE-22101A | HBG-2210, HP COMPR 1 DSCH CLR PG OUT | Instrumentation | Thermal Device | Thermal Device, RTD | 1430-20-PI-DG-4452 | 7132-RTD Element |  | 6"-DN (SCH 80) NACE
MD-TE-22101B | HBG-2210, HP COMPR 1 DSCH CLR PG OUT | Instrumentation | Thermal Device | Thermal Device, RTD | 1430-20-PI-DG-4452 | 7132-RTD Element |  | 6"-DN (SCH 80) NACE
MD-TE-22104 | HBG-2210, HP CMPR 1 DSCH CLR SW OUT | Instrumentation | Thermal Device | Thermal Device, RTD | 1430-20-PI-DG-4452 | 7132-RTD Element | HBG-2210 | 6"-SW
MD-TG-21901 | CBA-2190, HP GAS COMPRESSOR 1 PG IN | Instrumentation | Thermal Device | Thermal Device, Thermometer | 1430-20-PI-DG-4452 | 7137-Thermometer, Bimetal |  | 8"-DN (SCH 80) NACE
MD-TG-21901 | CBA-2190, HP GAS COMPRESSOR 1 PG IN | Instrumentation | Thermal Device | Thermal Device, Thermometer | 1430-20-PI-DG-4452 | 7137-Thermometer, Bimetal |  | *
MD-TG-21902 | CBA-2190, HP GAS COMPRESSOR 1 PG OUT | Instrumentation | Thermal Device | Thermal Device, Thermometer | 1430-20-PI-DG-4452 | 7137-Thermometer, Bimetal |  | 6"-EN (SCH 120) NACE
MD-TG-21902 | CBA-2190, HP GAS COMPRESSOR 1 PG OUT | Instrumentation | Thermal Device | Thermal Device, Thermometer | 1430-20-PI-DG-4452 | 7137-Thermometer, Bimetal |  | *
MD-TG-22102 | HBG-2210, HP CMPR 1 DSCH CLR SW OUT | Instrumentation | Thermal Device | Thermal Device, Thermometer | 1430-20-PI-DG-4452 | 7137-Thermometer, Bimetal | HBG-2210 | 6"-N (WT=0.22")
MD-TI-21901 | CBA-2190, HP GAS COMPRESSOR 1 PG IN | Instrumentation | Control System | Control System, Indication | 1430-20-PI-DG-4452 | 7500-Indication
MD-TI-21903 | CBA-2190, HP GAS COMPRESSOR 1 PG OUT | Instrumentation | Control System | Control System, Indication | 1430-20-PI-DG-4452 | 7500-Indication
MD-TI-22101A |  | Instrumentation | Indicator | Indicator, Temperature | 1430-20-PI-DG-4452
MD-TI-22104 | HBG-2210, HP CMPR 1 DSCH CLR SW OUT | Instrumentation | Control System | Control System, Indication | 1430-20-PI-DG-4452 | 7500-Indication | HBG-2210
MD-TIC-21701 | HP GAS COMPR 1 SUCT SCRUB INLET | Instrumentation | Control System | Control System, Control | 1430-20-PI-DG-4452 | 7500-Control
MD-TIC-22101A | HBG-2210, HP COMPR 1 DSCH CLR PG OUT | Instrumentation | Control System | Control System, Control | 1430-20-PI-DG-4452 | 7500-Control
MD-TIC-22101B | HBG-2210, HP COMPR 1 DSCH CLR PG OUT | Instrumentation | Control System | Control System, Control | 1430-20-PI-DG-4452 | 7500-Control
MD-TT-22104 | HBG-2210, HP CMPR 1 DSCH CLR SW OUT | Instrumentation | Transmitter | Transmitter, Temperature | 1430-20-PI-DG-4452 | 7134-Temperature Transmitter | HBG-2210
MD-TV-22101A | HBG-2150, LP CMPR 1 DSCH CLR PG OUT | Instrumentation | Control Valve | Control Valve, General | 1430-20-PI-DG-4452 | 7201-Control Valve |  | 4"-EN (SCH 120) NACE
MD-TV-22101B | HBG-2210, HP COMPR 1 DSCH CLR PG OUT | Instrumentation | Control Valve | Control Valve, General | 1430-20-PI-DG-4452 | 7201-Control Valve |  | 6"-A5 (WT=0.25")
MD-TXA-21902 |  | Instrumentation | Control System | Control System, Alarm | 1430-20-PI-DG-4452
MD-TXAHH-21902 | CBA-2190, HP GAS COMPRESSOR 1 PG OUT S/D | Instrumentation | Control System | Control System, Alarm | 1430-20-PI-DG-4452 | 7500-Alarm
MD-TY-22101A | HBG-2210, HP COMPR 1 DSCH CLR PG OUT | Instrumentation | Transducer | Transducer, I/P | 1430-20-PI-DG-4452 | 7196-I/P Transducer
MD-TY-22101B | HBG-2210, HP COMPR 1 DSCH CLR PG OUT | Instrumentation | Transducer | Transducer, I/P | 1430-20-PI-DG-4452 | 7196-I/P Transducer
MD-TY-22101C | HBG-2210, HP COMPR 1 DSCH CLR PG OUT | Instrumentation | Control System | Control System, Select | 1430-20-PI-DG-4452 | 7500-Function Select
MD-UIC-21901 | CBA-2190, HP GAS COMPRESSOR 1 SUCT SURGE | Instrumentation | Control System | Control System, Control | 1430-20-PI-DG-4452 | 7500-Control
MD-UV-21901 | CBA-2190, HP GAS COMPRESSOR 1 SUCT SURGE | Instrumentation | Control Valve | Control Valve, General | 1430-20-PI-DG-4452 | 7201-Control Valve |  | 4"-DN (SCH 80) NACE
MD-UY-21901A | CBA-2190, HP GAS COMPRESSOR 1 SUCT SURGE | Instrumentation | Transducer | Transducer, I/P | 1430-20-PI-DG-4452 | 7196-I/P Transducer
MD-UY-21901B | CBA-2190, HP GAS COMPRESSOR 1 SUCT SURGE | Instrumentation | Valve | Valve, Solenoid | 1430-20-PI-DG-4452 | 7210-Solenoid Valve
MD-XV-21702 | MBF-2170, HP CMPR 1 SUCT SCRUB PG EQL | Instrumentation | Valve | Valve, On/Off | 1430-20-PI-DG-4452 | 7204-On/Off Valve |  | 2"-DN (SCH 160) NACE
MD-XV-21702 | MBF-2170, HP CMPR 1 SUCT SCRUB PG EQL | Instrumentation | Valve | Valve, On/Off | 1430-20-PI-DG-4452 | 7204-On/Off Valve |  | 2"-DN (SCH 160) NACE
MD-XY-21702 | MBF-2170, HP CMPR 1 SUCT SCRUB PG EQL | Instrumentation | Valve | Valve, Solenoid | 1430-20-PI-DG-4452 | 7210-Solenoid Valve
MD-ZI-21701 | MBF-2170, HP CMPR 1 SUCT SCRUB PG IN | Instrumentation | Control System | Control System, Indication | 1430-20-PI-DG-4452 | 7500-Indication
MD-ZI-21702 | MBF-2170, HP CMPR 1 SUCT SCRUB PG EQL | Instrumentation | Control System | Control System, Indication | 1430-20-PI-DG-4452 | 7500-Indication
MD-ZI-21901 | CBA-2190, HP GAS COMPRESSOR 1 SUCT SURGE | Instrumentation | Control System | Control System, Indication | 1430-20-PI-DG-4452 | 7500-Indication
MD-ZI-21902 | CBA-2190, HP GAS COMPRESSOR 1 OUT | Instrumentation | Control System | Control System, Indication | 1430-20-PI-DG-4452 | 7500-Indication
MD-ZIC-21702 | MBF-2170, HP CMPR 1 SUCT SCRUB PG EQL | Instrumentation | Control System | Control System, Indication | 1430-20-PI-DG-4452 | 7500-Indication
MD-ZIC-21902 |  | Instrumentation | Control System | Control System, Indication | 1430-20-PI-DG-4452
MD-ZIO-21902 |  | Instrumentation | Control System | Control System, Indication | 1430-20-PI-DG-4452
MD-ZSC-21701 | MBF-2170, HP CMPR 1 SUCT SCRUB PG IN | Instrumentation | Switch | Switch, Limit | 1430-20-PI-DG-4452 | 7191-Limit Switch
MD-ZSC-21702 | MBF-2170, HP CMPR 1 SUCT SCRUB PG EQL | Instrumentation | Switch | Switch, Limit | 1430-20-PI-DG-4452 | 7191-Limit Switch | MBF-2170
MD-ZSC-21702 | MBF-2170, HP CMPR 1 SUCT SCRUB PG EQL | Instrumentation | Switch | Switch, Limit | 1430-20-PI-DG-4452 | 7191-Limit Switch
MD-ZSO-21702 | MBF-2170, HP CMPR 1 SUCT SCRUB | Instrumentation | Switch | Switch, Limit | 1430-20-PI-DG-4452 | 7191-Limit Switch | MBF-2170
MD-ZT-21702 | MBF-2170, HP CMPR 1 SUCT SCRUB PG EQL | Instrumentation | Transmitter | Transmitter, Position | 1430-20-PI-DG-4452 | 7192-Position Transmitter | MBF-2170
MD-ZT-21702 | MBF-2170, HP CMPR 1 SUCT SCRUB PG EQL | Instrumentation | Transmitter | Transmitter, Position | 1430-20-PI-DG-4452 | 7192-Position Transmitter
MD-ZT-21901 | CBA-2190, HP GAS COMPRESSOR 1 SUCT SURGE | Instrumentation | Transmitter | Transmitter, Position | 1430-20-PI-DG-4452 | 7192-Position Transmitter
MD-ZT-21902 | CBA-2190, HP GAS COMPRESSOR 1 OUT | Instrumentation | Transmitter | Transmitter, Position | 1430-20-PI-DG-4452 | 7192-Position Transmitter
MV2170A1 | HP Comp. #1 Suc. Scbr. SDV 21701 U/S | Valves | Manual | Manual, Ball | 1430-20-PI-DG-4452
MV2170B1 | HP Comp. #1 Suc. Scbr. SDV 212701 U/S (bleed/vent-plugged) | Valves | Manual | Manual, Ball | 1430-20-PI-DG-4452
MV2170C1 | HP Compressor No. 1 Suction Scrubber PSV Upstream Isolation Valve | Valves | Manual | Manual, Ball | 1430-20-PI-DG-4452
MV2170D1 | HP Comp. #1 Suc. Scbr. PSV 21701 U/S (bleed/vent-plugged) | Valves | Manual | Manual, Ball | 1430-20-PI-DG-4452
MV2170E1 | HP Compressor No. 1 Suction Scrubber PSV Downstream Isolation Valve | Valves | Manual | Manual, Ball | 1430-20-PI-DG-4452
MV2170F1 | HP Comp. #1 Suc. Scbr. LG 21701 (top valve) | Valves | Manual | Manual, Ball | 1430-20-PI-DG-4452
MV2170G1 | HP Comp. #1 Suc. Scbr. LG 21701 (bottom valve) | Valves | Manual | Manual, Ball | 1430-20-PI-DG-4452
MV2170H1 | HP Comp. #1 Suc. Scbr. LG 21702 (top valve) | Valves | Manual | Manual, Ball | 1430-20-PI-DG-4452
MV2170I1 | HP Comp. #1 Suc. Scbr. LG 21702 (bottom valve) | Valves | Manual | Manual, Ball | 1430-20-PI-DG-4452
MV2170J1 | HP Comp. #1 Suc. Scbr. LG 21701 D/S (to closed drain) | Valves | Manual | Manual, Ball | 1430-20-PI-DG-4452
MV2170K1 | HP Comp. #1 Suc. Scbr. LV 21701 D/S (bleed/vent-plugged) | Valves | Manual | Manual, Ball | 1430-20-PI-DG-4452
MV2170L1 | HP Comp. #1 Suc. Scbr. LV 21701 D/S | Valves | Manual | Manual, Ball | 1430-20-PI-DG-4452
MV2170M1 | HP Comp. #1 Suc. Scbr. MBF 2170 D/S (to closed drain) | Valves | Manual | Manual, Ball | 1430-20-PI-DG-4452
MV2170N1 | HP Comp. #1 Suc. Scbr. MBF 2170 D/S (to skid drain) | Valves | Manual | Manual, Ball | 1430-20-PI-DG-4452
MV2170O1 | HP Comp. #1 Suc. Scbr. MBF 2170 D/S (to closed drain) | Valves | Manual | Manual, Ball | 1430-20-PI-DG-4452
MV2170P1 | HP Comp. #1 Suc. Scbr. MBF 2170 D/S (to closed drain) | Valves | Manual | Manual, Ball | 1430-20-PI-DG-4452
MV2190A1 | HP Compressor No. 1 Discharge PSV Upstream Isolation Valve | Valves | Manual | Manual, Ball | 1430-20-PI-DG-4452
MV2190B1 | HP Gas Comp. #1 PSV 21901 U/S (bleed/vent-plugged) | Valves | Manual | Manual, Ball | 1430-20-PI-DG-4452
MV2190C1 | HP Compressor No. 1 Discharge PSV Downstream Isolation Valve | Valves | Manual | Manual, Ball | 1430-20-PI-DG-4452
MV2190D1 | HP Gas Comp. #1 HBG 2210A/B D/S (bleed/vent-plugged) | Valves | Manual | Manual, Ball | 1430-20-PI-DG-4452
MV2190E1 | HP Compressor No.1 Discharge BDV Isolation Valve to HP Flare | Valves | Manual | Manual, Ball | 1430-20-PI-DG-4452
MV2210A1 | HP Comp. #1 Disch. Cooler Injection Quill U/S | Valves | Manual | Manual, Ball | 1430-20-PI-DG-4452
MV2210B1 | HP Comp. #1 Disch. Cooler Injection Quill U/S | Valves | Manual | Manual, Ball | 1430-20-PI-DG-4452
MV2210C1 | HP Comp. #1 Disch. Cooler HBG 2210A/B U/S | Valves | Manual | Manual, Butterfly | 1430-20-PI-DG-4452
MV2210D1 | HP Comp. #1 Disch. Cooler TV 22101B D/S | Valves | Manual | Manual, Butterfly | 1430-20-PI-DG-4452
MV2210E1 | HP Comp. #1 Disch. Cooler HBG 2210A/B D/S (high point-bleed-plugged) | Valves | Manual | Manual, Ball | 1430-20-PI-DG-4452
MV2210F1 | HP Compressor No.1 Discharge Cooler PSE Isolation Valve to HP Flare | Valves | Manual | Manual, Ball | 1430-20-PI-DG-4452
1 1/2"D2JN-MV2230E1 |  | Valves | Manual | Manual, Ball | 1430-20-PI-DG-4453
1"D2JFN-MV2230C1 |  | Valves | Manual | Manual, Ball | 1430-20-PI-DG-4453
2"D2JFN-MV2230A1 |  | Valves | Manual | Manual, Ball | 1430-20-PI-DG-4453
2"D2JN-MV2230D1 |  | Valves | Manual | Manual, Ball | 1430-20-PI-DG-4453
2"D2JN-MV2230F1 |  | Valves | Manual | Manual, Ball | 1430-20-PI-DG-4453
2"D5JWN-CV2230B1 |  | Valves | Manual | Manual, Check | 1430-20-PI-DG-4453
2"-DC-DN-6154 |  | Piping | Drain Closed | DN, Drain Closed | 1430-20-PI-DG-4453
2"F2JN-MV2230H1 |  | Valves | Manual | Manual, Ball | 1430-20-PI-DG-4453
2"F2JN-MV2230I1 |  | Valves | Manual | Manual, Ball | 1430-20-PI-DG-4453
2"F2JN-MV2230J1 |  | Valves | Manual | Manual, Ball | 1430-20-PI-DG-4453
2"F2JN-MV2230K1 |  | Valves | Manual | Manual, Ball | 1430-20-PI-DG-4453
3/4"D2QN-MV2230B1 |  | Valves | Manual | Manual, Ball | 1430-20-PI-DG-4453
3/4"D2QN-MV2230G1 |  | Valves | Manual | Manual, Ball | 1430-20-PI-DG-4453
6"D5JWN-CV2230A1 |  | Valves | Manual | Manual, Check | 1430-20-PI-DG-4453
6"-PG-DN-2404 | PROCESS GAS PIPE - FROM MBF-2230 TO PG-2450 | Piping | Process Gas | DN, Process Gas | 1430-20-PI-DG-4453
6"-PG-DN-2404-1"H |  | Piping | Process Gas | DN, Process Gas | 1430-20-PI-DG-4453
CV2230A1 | HP Comp. #1 Disch. Scbr. MBF 2230 D/S | Valves | Manual | Manual, Check | 1430-20-PI-DG-4453
CV2230B1 | HP Comp. #1 Disch. Scbr. LV 22301 D/S | Valves | Manual | Manual, Check | 1430-20-PI-DG-4453
MD-LAH-22301 |  | Instrumentation | Control System | Control System, Alarm | 1430-20-PI-DG-4453
MD-LAL-22301 |  | Instrumentation | Control System | Control System, Alarm | 1430-20-PI-DG-4453
MD-LG-22301 | 7148-Level Gage, Magnetic Follower - MBF-2230, HP GAS CMPR 1 DSCH SCRUB | Instrumentation | Level Device | Level Device, Magnetic Follower | 1430-20-PI-DG-4453 | 7148-Level Gage Magnetic Follower | MBF-2230
MD-LG-22302 | 7148-Level Gage, Magnetic Follower - MBF-2230, HP GAS CMPR 1 DSCH SCRUB S/D | Instrumentation | Level Device | Level Device, Magnetic Follower | 1430-20-PI-DG-4453 | 7148-Level Gage Magnetic Follower | MBF-2230
MD-LIC-22301 | MBF-2230, HP GAS CMPR 1 DSCH SCRUB | Instrumentation | Control System | Control System, Control | 1430-20-PI-DG-4453 | 7500-Control
MD-LSH-22302 | HI TRANSMITTER READING - LEVEL SHUTDOWN TRANSMITTER | Instrumentation | Control System | Control System, Switch | 1430-20-PI-DG-4453
MD-LSHH-22302 |  | Instrumentation | Switch | Switch, Level | 1430-20-PI-DG-4453
MD-LT-22301 | 7148-Level Transmitter, Mag. Follow - MBF-2230, HP GAS CMPR 1 DSCH SCRUB | Instrumentation | Transmitter | Transmitter, Level | 1430-20-PI-DG-4453 | 7148-Level Transmitter Mag. Follow
MD-LV-22301 | MBF-2230, HP GAS CMPR 1 DSCH SCRUB | Instrumentation | Control Valve | Control Valve, General | 1430-20-PI-DG-4453 | 7201-Control Valve |  | 2"-DN (SCH 160) NACE
MD-LXAHH-22302 | MBF-2230, HP GAS CMPR 1 DSCH SCRUB S/D | Instrumentation | Control System | Control System, Alarm | 1430-20-PI-DG-4453 | 7500-Alarm
MD-LXI-22302 | MBF-2230, HP GAS CMPR 1 DSCH SCRUB S/D | Instrumentation | Control System | Control System, Indication | 1430-20-PI-DG-4453 | 7500-Indication
MD-LXT-22302 | 7148-Level Transmitter, Mag. Follower - MBF-2230, HP GAS CMPR 1 DSCH SCRUB S/D | Instrumentation | Transmitter | Transmitter, Level | 1430-20-PI-DG-4453 | 7148-Level Transmitter Mag. Follower
MD-LY-22301 | MBF-2230, HP GAS CMPR 1 DSCH SCRUB | Instrumentation | Transducer | Transducer, I/P | 1430-20-PI-DG-4453 | 7196-I/P Transducer
MD-PG-22301 | HP COMPR NO 1 DISCH SCRBR LG CHARGE | Instrumentation | Gauge | Gauge, Pressure | 1430-20-PI-DG-4453 | 7163-Pressure Gauge | MBF-2430
MD-RO-22301 | HP COMPRESSOR #1 DISCHARGE SCRUBBER | Instrumentation | Orifice | Orifice, Restriction | 1430-20-PI-DG-4453 | 7111-Restriction Orifice | MBF-2230 | 2"-DC-DN-6154
MD-TE-22301 | HP COMPRESSOR #1 DISCHARGE SCRUBBER | Instrumentation | Thermal Device | Thermal Device, RTD | 1430-20-PI-DG-4453 | 7132-RTD Element
MD-TI-22301 | HP COMPRESSOR #1 DISCHARGE SCRUBBER | Instrumentation | Control System | Control System, Indication | 1430-20-PI-DG-4453 | 7500-Indication
MD-TT-22301 | HP COMPRESSOR #1 DISCHARGE SCRUBBER | Instrumentation | Transmitter | Transmitter, Temperature | 1430-20-PI-DG-4453 | 7134-Temperature Transmitter | MBF-2230 | 2"-DC-AN-6155
MV2230A1 | HP Comp. #1 Disch. Scbr. LV 22301 D/S | Valves | Manual | Manual, Ball | 1430-20-PI-DG-4453
MV2230B1 | HP Comp. #1 Disch. Scbr. LV 22301 D/S (bleed/vent-plugged) | Valves | Manual | Manual, Ball | 1430-20-PI-DG-4453
MV2230C1 | HP Comp. #1 Disch. Scbr. LV 22301 U/S | Valves | Manual | Manual, Ball | 1430-20-PI-DG-4453
MV2230D1 | HP Comp. #1 Disch. Scbr. MBF 2230 D/S (to closed drain) | Valves | Manual | Manual, Ball | 1430-20-PI-DG-4453
MV2230E1 | HP Comp. #1 Disch. Scbr. MBF 2230 D/S (skid drain) | Valves | Manual | Manual, Ball | 1430-20-PI-DG-4453
MV2230F1 | HP Comp. #1 Disch. Scbr. MBF 2230 D/S (to closed drain) | Valves | Manual | Manual, Ball | 1430-20-PI-DG-4453
MV2230G1 | HP Comp. #1 Disch. Scbr. MBF 2230 D/S (to drain) | Valves | Manual | Manual, Ball | 1430-20-PI-DG-4453
MV2230H1 | HP Comp. #1 Disch. Scbr. LG 22301 (top valve) | Valves | Manual | Manual, Ball | 1430-20-PI-DG-4453
MV2230I1 | HP Comp. #1 Disch. Scbr. LG 22301 (bottom valve | Valves | Manual | Manual, Ball | 1430-20-PI-DG-4453
MV2230J1 | HP Comp. #1 Disch. Scbr. LG 22302 (top valve) | Valves | Manual | Manual, Ball | 1430-20-PI-DG-4453
MV2230K1 | HP Comp. #1 Disch. Scbr. LG 22302 (bottom valve) | Valves | Manual | Manual, Ball | 1430-20-PI-DG-4453
1 1/2"F2JN-MV2700I1 |  | Valves | Manual | Manual, Ball | 1430-20-PI-DG-4454
1 1/2"G2JFN-MV2720A1 |  | Valves | Manual | Manual, Ball | 1430-20-PI-DG-4454
1"F2JFN-MV2700A1 |  | Valves | Manual | Manual, Ball | 1430-20-PI-DG-4454
2"B2RFN-MV2700C1 |  | Valves | Manual | Manual, Ball | 1430-20-PI-DG-4454
2"-DC-FN-6158 |  | Piping | Drain Closed | FN, Drain Closed | 1430-20-PI-DG-4454
2"F2JN-MV2700D1 |  | Valves | Manual | Manual, Ball | 1430-20-PI-DG-4454
2"F2JN-MV2700E1 |  | Valves | Manual | Manual, Ball | 1430-20-PI-DG-4454
2"F2JN-MV2700F1 |  | Valves | Manual | Manual, Ball | 1430-20-PI-DG-4454
2"F2JN-MV2700G1 |  | Valves | Manual | Manual, Ball | 1430-20-PI-DG-4454
2"F2JN-MV2700H1 |  | Valves | Manual | Manual, Ball | 1430-20-PI-DG-4454
2"F2JN-MV2700J1 |  | Valves | Manual | Manual, Ball | 1430-20-PI-DG-4454
2"F2JN-MV2700M1 |  | Valves | Manual | Manual, Ball | 1430-20-PI-DG-4454
2"F5JWN-CV2700A1 |  | Valves | Manual | Manual, Check | 1430-20-PI-DG-4454
2"-FH-A3-5415 |  | Piping | Flare High Pressure | A3, Flare High Pressure | 1430-20-PI-DG-4454
2"-FH-A3-5420 |  | Piping | Flare High Pressure | A3, Flare High Pressure | 1430-20-PI-DG-4454
2"-PG-FN-2426 |  | Piping | Process Gas | FN, Process Gas | 1430-20-PI-DG-4454
2"-PG-FN-2427 |  | Piping | Process Gas | FN, Process Gas | 1430-20-PI-DG-4454
2"-PG-G1N-2440 | PROCESS GAS PIPE - FROM PG-2423 TO MAK-2136 | Piping | Process Gas | G1N, Process Gas | 1430-20-PI-DG-4454
2"-PL-BN-2436 | PROCESS LIQUIDS PIPE - FROM PL-2435 TO PL-6505 | Piping | Process Liquid | BN, Process Liquid | 1430-20-PI-DG-4454
2"-PL-FN-2435 |  | Piping | Process Liquid | FN, Process Liquid | 1430-20-PI-DG-4454
3"B2RFN-MV2720C1 |  | Valves | Manual | Manual, Ball | 1430-20-PI-DG-4454
3"-PG-G1N-2428 | PROCESS GAS PIPE - FROM PG-2423 TO PG-2400 | Piping | Process Gas | G1N, Process Gas | 1430-20-PI-DG-4454
3/4"D2QN-MV2700K1 |  | Valves | Manual | Manual, Ball | 1430-20-PI-DG-4454
3/4"D2QS-MV2740F1 |  | Valves | Manual | Manual, Ball | 1430-20-PI-DG-4454
3/4"D2QS-MV2740G1 |  | Valves | Manual | Manual, Ball | 1430-20-PI-DG-4454
3/4"F2QN-MV2700B1 |  | Valves | Manual | Manual, Ball | 1430-20-PI-DG-4454
3/4"F2QN-MV2700L1 |  | Valves | Manual | Manual, Ball | 1430-20-PI-DG-4454
3/4"F2QSN-MV2720E1 |  | Valves | Manual | Manual, Ball | 1430-20-PI-DG-4454
3/4"G2QN-MV2720B1 |  | Valves | Manual | Manual, Ball | 1430-20-PI-DG-4454
3/4"N2S-MV2740C1 |  | Valves | Manual | Manual, Ball | 1430-20-PI-DG-4454
4"F2JFSN-MV2720D1 |  | Valves | Manual | Manual, Ball | 1430-20-PI-DG-4454
4"-FH-A3-5410 |  | Piping | Flare High Pressure | A3, Flare High Pressure | 1430-20-PI-DG-4454
4"-FH-A3-5412 |  | Piping | Flare High Pressure | A3, Flare High Pressure | 1430-20-PI-DG-4454
4"-PG-FN-2425 |  | Piping | Process Gas | FN, Process Gas | 1430-20-PI-DG-4454
4"-PG-G1N-2408 | PROCESS GAS PIPE - FROM PG-2423 TO PV 42003 | Piping | Process Gas | G1N, Process Gas | 1430-20-PI-DG-4454
4"-PG-G1N-2433 | PROCESS GAS PIPE - FROM PG-2423 TO PSV-27201 | Piping | Process Gas | G1N, Process Gas | 1430-20-PI-DG-4454
4"-PG-G1N-2433-1"P |  | Piping | Process Gas | G1N, Process Gas | 1430-20-PI-DG-4454
6"A2RFS-MV2740B1 |  | Valves | Manual | Manual, Ball | 1430-20-PI-DG-4454
6"A5RWS-CV2740B1 |  | Valves | Manual | Manual, Check | 1430-20-PI-DG-4454
6"F2JN-MV2740A1 |  | Valves | Manual | Manual, Ball | 1430-20-PI-DG-4454
6"F5JWN-CV2720A1 |  | Valves | Manual | Manual, Check | 1430-20-PI-DG-4454
6"-FH-A3-5411 |  | Piping | Flare High Pressure | A3, Flare High Pressure | 1430-20-PI-DG-4454
6"-FH-A3-5428 |  | Piping | Flare High Pressure | A3, Flare High Pressure | 1430-20-PI-DG-4454
6"N5FW-CV2740A1 |  | Valves | Manual | Manual, Check | 1430-20-PI-DG-4454
6"N7FG-MV2740H1 |  | Valves | Manual | Manual, Butterfly | 1430-20-PI-DG-4454
6"-PG-FN-2422 |  | Piping | Process Gas | FN, Process Gas | 1430-20-PI-DG-4454
6"-PG-G1N-2423 | PROCESS GAS PIPE - FROM CBA-2720 TO HBG-2740 | Piping | Process Gas | G1N, Process Gas | 1430-20-PI-DG-4454
6"-PG-G1N-2423-1"P |  | Piping | Process Gas | G1N, Process Gas | 1430-20-PI-DG-4454
6"-SW-N-8256 |  | Piping | Seawater | N, Seawater | 1430-20-PI-DG-4454
6"-SW-N-8456 |  | Piping | Seawater | N, Seawater | 1430-20-PI-DG-4454
6"-SW-NM-8256 |  | Piping | Seawater | NM, Seawater | 1430-20-PI-DG-4454
8"-PG-FN-2420 |  | Piping | Process Gas | FN, Process Gas | 1430-20-PI-DG-4454
8"-PG-FN-2420-2"H |  | Piping | Process Gas | FN, Process Gas | 1430-20-PI-DG-4454
CV2700A1 | Export Comp. #1 Suc. Scbr. D/S Export Comp. #1 Suct. Scrubber | Valves | Manual | Manual, Check | 1430-20-PI-DG-4454
CV2720A1 | Export Comp. #1 D/S Export Stage Cooler | Valves | Manual | Manual, Check | 1430-20-PI-DG-4454
CV2740A1 | Export Comp. #1 Disch. Cooler U/S of Seawater Line Into Export Cooler | Valves | Manual | Manual, Check | 1430-20-PI-DG-4454
MD-BDV-27202 | CBA-2720, EXPORT GAS COMPRESSOR 1 OUT | Instrumentation | Valve | Valve, On/Off | 1430-20-PI-DG-4454 | 7204-On/Off Valve |  | 2"-FN (SCH XXS) NACE
MD-BDV-27202 | CBA-2720, EXPORT GAS COMPRESSOR 1 OUT | Instrumentation | Valve | Valve, On/Off | 1430-20-PI-DG-4454 | 7204-On/Off Valve |  | 2"-FN (SCH XXS) NACE
MD-BDY-27202 | CBA-2720, EXPORT GAS COMPRESSOR 1 OUT | Instrumentation | Valve | Valve, Solenoid | 1430-20-PI-DG-4454 | 7210-Solenoid Valve
MD-DY-27002 | SOLENOID VALVE CONTROLLER - SHUTDOWN VALVE | Instrumentation | Valve | Valve, Solenoid | 1430-20-PI-DG-4454
MD-DY-27202 | SOLENOID VALVE - BLOWDOWN VALVE EXP 1 to Flare | Instrumentation | Valve | Valve, Solenoid | 1430-20-PI-DG-4454
MD-DY-27401 | SOLENOID VALVE CONTROLLER - SHUTDOWN VALVE | Instrumentation | Valve | Valve, Solenoid | 1430-20-PI-DG-4454
MD-FI-27201 | CBA-2720, EXPORT GAS COMPRESSOR 1 PG IN | Instrumentation | Control System | Control System, Indication | 1430-20-PI-DG-4454 | 7500-Indication
MD-FT-27201 | 7114-Flow Transmitter, D/P - CBA-2720, EXPORT GAS COMPRESSOR 1 PG IN | Instrumentation | Transmitter | Transmitter, D/P Flow | 1430-20-PI-DG-4454 | 7114-Flow Transmitter D/P |  | 6"-FN (SCH 160) NACE
MD-HS-27002 | MBF-2700, EXPORT GAS CMPR1 SUCT SCRUB PL OUT | Instrumentation | Control System | Control System, Switch | 1430-20-PI-DG-4454 | 7500-Function-Switch
MD-HS-27202 | CBA-2720, EXPORT GAS COMPRESSOR 1 OUT | Instrumentation | Control System | Control System, Switch | 1430-20-PI-DG-4454 | 7500-Function-Switch
MD-HS-27401 | HBG-2740, EXPORT GAS CMPR 1 DSCH CLR PG OUT | Instrumentation | Control System | Control System, Switch | 1430-20-PI-DG-4454 | 7500-Function-Switch
MD-HSC-27002 |  | Instrumentation | Control System | Control System, Switch | 1430-20-PI-DG-4454
MD-HSC-27202 |  | Instrumentation | Control System | Control System, Switch | 1430-20-PI-DG-4454
MD-HSC-27401 |  | Instrumentation | Control System | Control System, Switch | 1430-20-PI-DG-4454
MD-HSO-27002 |  | Instrumentation | Control System | Control System, Switch | 1430-20-PI-DG-4454
MD-HSO-27202 |  | Instrumentation | Control System | Control System, Switch | 1430-20-PI-DG-4454
MD-HSO-27401 |  | Instrumentation | Control System | Control System, Switch | 1430-20-PI-DG-4454
MD-HSX-27002 | MBF-2700, EXPORT GAS CMPR1 SUCT SCRUB PL OUT | Instrumentation | Control System | Control System, Switch | 1430-20-PI-DG-4454 | 7402-Local Switch
MD-HSX-27202 | CBA-2720, EXPORT GAS COMPRESSOR 1 OUT | Instrumentation | Control System | Control System, Switch | 1430-20-PI-DG-4454 | 7402-Local Switch
MD-HSX-27401 | HBG-2740, EXPORT GAS CMPR 1 DSCH CLR PG OUT | Instrumentation | Control System | Control System, Switch | 1430-20-PI-DG-4454 | 7402-Local Switch
MD-HY-27002 | MBF-2700, EXPORT GAS CMPR1 SUCT SCRUB PL OUT | Instrumentation | Control System | Control System, Relay | 1430-20-PI-DG-4454 | 7500-Relay
MD-HY-27202 | CBA-2720, EXPORT GAS COMPRESSOR 1 OUT | Instrumentation | Control System | Control System, Relay | 1430-20-PI-DG-4454 | 7500-Relay
MD-LAH-27001 |  | Instrumentation | Control System | Control System, Alarm | 1430-20-PI-DG-4454
MD-LAL-27001 |  | Instrumentation | Control System | Control System, Alarm | 1430-20-PI-DG-4454
MD-LG-27001 | 7148-Level Gage, Magnetic Follower - MBF-2700, EXPORT GAS CMPR1 SUCT SCRUB | Instrumentation | Level Device | Level Device, Magnetic Follower | 1430-20-PI-DG-4454 | 7148-Level Gage Magnetic Follower | MBF-2700
MD-LG-27003 | MBF-2700, EXPORT GAS CMPR1 SUCT SCRUB | Instrumentation | Gauge | Gauge, Level | 1430-20-PI-DG-4454 | 7147-Level Gage | MBF-2700
MD-LIC-27001 | MBF-2700, EXPORT GAS CMPR1 SUCT SCRUB | Instrumentation | Control System | Control System, Control | 1430-20-PI-DG-4454 | 7500-Control
MD-LSH-27002 | HI TRANSMITTER READING - LEVEL SHUTDOWN TRANSMITTER | Instrumentation | Control System | Control System, Switch | 1430-20-PI-DG-4454
MD-LSHH-27002 |  | Instrumentation | Switch | Switch, Level | 1430-20-PI-DG-4454
MD-LSL-27002 | LO TRANSMITTER READING - LEVEL SHUTDOWN TRANSMITTER | Instrumentation | Control System | Control System, Switch | 1430-20-PI-DG-4454
MD-LSLL-27002 |  | Instrumentation | Switch | Switch, Level | 1430-20-PI-DG-4454
MD-LT-27001 | 7148-Level Transmitter, Mag. Follow - MBF-2700, EXPORT GAS CMPR1 SUCT SCRUB | Instrumentation | Transmitter | Transmitter, Level | 1430-20-PI-DG-4454 | 7148-Level Transmitter Mag. Follow
MD-LV-27001 | MBF-2700, EXPORT GAS CMPR1 SUCT SCRUB | Instrumentation | Control Valve | Control Valve, General | 1430-20-PI-DG-4454 | 7201-Control Valve |  | 2"-FN (SCH XXS) NACE
MD-LXAHH-27002 | MBF-2700, EXPORT GAS CMPR1 SUCT SCRUB S/D | Instrumentation | Control System | Control System, Alarm | 1430-20-PI-DG-4454 | 7500-Alarm
MD-LXALL-27002 | MBF-2700, EXPORT GAS CMPR1 SUCT SCRUB S/D | Instrumentation | Control System | Control System, Alarm | 1430-20-PI-DG-4454 | 7500-Alarm
MD-LXI-27002 | MBF-2700, EXPORT GAS CMPR1 SUCT SCRUB S/D | Instrumentation | Control System | Control System, Indication | 1430-20-PI-DG-4454 | 7500-Indication
MD-LXT-27002 | 7148-Level Transmitter, Mag. Follower - MBF-2700, EXPORT GAS CMPR1 SUCT SCRUB S/D | Instrumentation | Transmitter | Transmitter, Level | 1430-20-PI-DG-4454 | 7144-Level Transmitter Radar/Laser | MBF-2700
MD-LY-27001 | MBF-2700, EXPORT GAS CMPR1 SUCT SCRUB | Instrumentation | Transducer | Transducer, I/P | 1430-20-PI-DG-4454 | 7196-I/P Transducer
MD-PAHH-27401 | CBA-2720, EXPORT GAS COMPRESSOR 1 DSCH CLR | Instrumentation | Control System | Control System, Alarm | 1430-20-PI-DG-4454 | 7500-Alarm
MD-PALL-27401 | CBA-2720, EXPORT GAS COMPRESSOR 1 DSCH CLR | Instrumentation | Control System | Control System, Alarm | 1430-20-PI-DG-4454 | 7500-Alarm
MD-PDAH-27401 | HBG-2740 EXP CMPR NO 1 DSCH CLR | Instrumentation | Control System | Control System, Alarm | 1430-20-PI-DG-4454 | 7500-Alarm | HBG-2740
MD-PDI-27401 | HBG-2740 EXP CMPR NO 1 DSCH CLR | Instrumentation | Control System | Control System, Indication | 1430-20-PI-DG-4454 | 7500-Indication | HBG-2740
MD-PDT-27401 | HBG-2740 EXP CMPR NO 1 DSCH CLR SHELL | Instrumentation | Transmitter | Transmitter, Pressure Differential | 1430-20-PI-DG-4454 | 7162-Differential Pressure Transmitter | HBG-2740 | 6"-NM (WT=0.22")
MD-PDT-27401 | HBG-2740 EXP CMPR NO 1 DSCH CLR SHELL | Instrumentation | Transmitter | Transmitter, Pressure Differential | 1430-20-PI-DG-4454 | 7162-Differential Pressure Transmitter | HBG-2740 | 6"-NM (WT=0.22")
MD-PG-27001 | MBF-2700, EXPORT GAS CMPR1 SUCT SCRUB PG IN | Instrumentation | Gauge | Gauge, Pressure | 1430-20-PI-DG-4454 | 7163-Pressure Gauge |  | 6"-FN (SCH 160) NACE
MD-PG-27202 | CBA-2720, EXPORT GAS COMPRESSOR 1 PG IN | Instrumentation | Gauge | Gauge, Pressure | 1430-20-PI-DG-4454 | 7163-Pressure Gauge |  | 6"-FN (SCH 160) NACE
MD-PG-27203 | CBA-2720, EXPORT GAS COMPRESSOR 1 PG OUT | Instrumentation | Gauge | Gauge, Pressure | 1430-20-PI-DG-4454 | 7163-Pressure Gauge |  | 6"-GN (WT=1.00") NACE
MD-PG-27403 | CBA-2720 EXPORT GAS CMPR 1 DSCH CLR PSE | Instrumentation | Gauge | Gauge, Pressure | 1430-20-PI-DG-4454 | 7163-Pressure Gauge
MD-PG-78712 | MAJ-7871 DIESEL COALESCING FILTER OUTLET | Instrumentation | Gauge | Gauge, Pressure | 1430-20-PI-DG-4454 | 7163-Pressure Gauge | MAJ-7871
MD-PI-27202 | CBA-2720, EXPORT GAS COMPRESSOR 1 PG IN | Instrumentation | Control System | Control System, Indication | 1430-20-PI-DG-4454 | 7500-Indication
MD-PI-27203 | CBA-2720, EXPORT GAS COMPRESSOR 2 PG OUT | Instrumentation | Control System | Control System, Indication | 1430-20-PI-DG-4454 | 7500-Indication
MD-PI-27401 | CBA-2720, EXPORT GAS COMPRESSOR 1 DSCH CLR | Instrumentation | Control System | Control System, Indication | 1430-20-PI-DG-4454 | 7500-Indication
MD-PI-27403 | CBA-2720 EXPORT GAS CMPR 1 DSCH CLR PSE | Instrumentation | Control System | Control System, Indication | 1430-20-PI-DG-4454 | 7500-Indication
MD-PS-27201 | CBA-2720, EXPORT GAS COMPRESSOR 1 SUCT SURGE | Instrumentation | Control System | Control System, Switch | 1430-20-PI-DG-4454 | 7500-Function Switch
MD-PSH-27201 | HI TRANSMITTER READING - PRESSURE SHUTDOWN TRANSMITTER | Instrumentation | Control System | Control System, Switch | 1430-20-PI-DG-4454
MD-PSH-27204 | HI TRANSMITTER READING - PRESSURE SHUTDOWN TRANSMITTER | Instrumentation | Control System | Control System, Switch | 1430-20-PI-DG-4454
MD-PSH-27401 | HI TRANSMITTER READING - PRESSURE SHUTDOWN TRANSMITTER | Instrumentation | Control System | Control System, Switch | 1430-20-PI-DG-4454
MD-PSL-27201 | LO TRANSMITTER READING - PRESSURE SHUTDOWN TRANSMITTER | Instrumentation | Control System | Control System, Switch | 1430-20-PI-DG-4454
MD-PSL-27204 | LO TRANSMITTER READING - PRESSURE SHUTDOWN TRANSMITTER | Instrumentation | Control System | Control System, Switch | 1430-20-PI-DG-4454
MD-PSV-27002 | MBF-2700, EXPORT GAS CMPR1 SUCT SCRUB | Instrumentation | Relief Valve | Relief Valve, Pressure | 1430-20-PI-DG-4454 | 7301-Pressure Relief Valve | MBF-2700 | 1"-FN (SCH XXS) NACE
MD-PT-27340 | PRESSURE - TRANSMITTER | Instrumentation | Transmitter | Transmitter, Pressure | 1430-20-PI-DG-4454
MD-PT-27403 | CBA-2720 EXPORT GAS CMPR 1 DSCH CLR PSE | Instrumentation | Transmitter | Transmitter, Pressure | 1430-20-PI-DG-4454 | 7161-Pressure Transmitter
MD-PX1-27201 |  | Instrumentation | Indicator | Indicator, Pressure | 1430-20-PI-DG-4454
MD-PXAHH-27201 | CBA-2720, EXPORT GAS COMPRESSOR 1 PG IN S/D | Instrumentation | Control System | Control System, Alarm | 1430-20-PI-DG-4454 | 7500-Alarm
MD-PXAHH-27204 | CBA-2720, EXPORT GAS COMPRESSOR 1 PG OUT S/D | Instrumentation | Control System | Control System, Alarm | 1430-20-PI-DG-4454 | 7500-Alarm
MD-PXALL-27201 | CBA-2720, EXPORT GAS COMPRESSOR 1 PG IN S/D | Instrumentation | Control System | Control System, Alarm | 1430-20-PI-DG-4454 | 7500-Alarm
MD-PXALL-27204 | CBA-2720, EXPORT GAS COMPRESSOR 1 PG OUT S/D | Instrumentation | Control System | Control System, Alarm | 1430-20-PI-DG-4454 | 7500-Alarm
MD-PXI-27201 | CBA-2720, EXPORT GAS COMPRESSOR 1 PG IN S/D | Instrumentation | Indicator | Indicator, Pressure | 1430-20-PI-DG-4454 | 7500-Indication
MD-PXI-27204 | CBA-2720, EXPORT GAS COMPRESSOR 1 PG OUT S/D | Instrumentation | Control System | Control System, Indication | 1430-20-PI-DG-4454 | 7500-Indication
MD-PXI-27401 |  | Instrumentation | Indicator | Indicator, Pressure | 1430-20-PI-DG-4454
MD-RO-27001 | Export Compressor #1 Scution Scrubber | Instrumentation | Orifice | Orifice, Restriction | 1430-20-PI-DG-4454 | 7111-Restriction Orifice | MBF-2700 | 2"-DC-FN-6158
MD-RO-27201 | 7111-Restriction Orifice - CBA-2720, EXPORT GAS COMPRESSOR 1 BD | Instrumentation | Orifice | Orifice, Restriction | 1430-20-PI-DG-4454 | 7111-Restriction Orifice |  | 2"-FN (SCH XXS) NACE
MD-SDV-27002 | MBF-2700, EXPORT GAS CMPR1 SUCT SCRUB PL OUT | Instrumentation | Valve | Valve, On/Off | 1430-20-PI-DG-4454
MD-SDV-27401 | HBG-2740, EXPORT GAS CMPR 1 DSCH CLR PG OUT | Instrumentation | Valve | Valve, On/Off | 1430-20-PI-DG-4454 | 7204-On/Off Valve |  | 6"-FN (SCH 160) NACE
MD-SDV-27401 | HBG-2740, EXPORT GAS CMPR 1 DSCH CLR PG OUT | Instrumentation | Valve | Valve, On/Off | 1430-20-PI-DG-4454 | 7204-On/Off Valve |  | 6"-FN (SCH 160) NACE
MD-SDY-27002 |  | Instrumentation | Valve | Valve, Solenoid | 1430-20-PI-DG-4454
MD-SDY-27401 | HBG-2740, EXPORT GAS CMPR 1 DSCH CLR PG OUT | Instrumentation | Valve | Valve, Solenoid | 1430-20-PI-DG-4454 | 7210-Solenoid Valve
MD-TA-27402 |  | Instrumentation | Control System | Control System, Alarm | 1430-20-PI-DG-4454
MD-TE-27001 | EXPORT COMPRESSOR #1 SUCTION SCRUBBER | Instrumentation | Thermal Device | Thermal Device, RTD | 1430-20-PI-DG-4454 | 7132-RTD Element | MBF-2700
MD-TE-27201 | CBA-2720, EXPORT GAS COMPRESSOR 1 PG IN | Instrumentation | Thermal Device | Thermal Device, RTD | 1430-20-PI-DG-4454 | 7132-RTD Element |  | 6"-FN (SCH 160) NACE
MD-TE-27203 | CBA-2720, EXPORT GAS COMPRESSOR 1 PG OUT | Instrumentation | Thermal Device | Thermal Device, RTD | 1430-20-PI-DG-4454 | 7132-RTD Element |  | 6"-G1N (WT=1.00") NACE
MD-TE-27401 | HBG-2740, EXPORT GAS CMPR 1 DSCH CLR PG OUT | Instrumentation | Thermal Device | Thermal Device, RTD | 1430-20-PI-DG-4454 | 7132-RTD Element | HBG-2740 | 6"-FN (SCH 160) NACE
MD-TE-27403 | HBG-2740, EXP GAS COMPR 1 CLR WTR | Instrumentation | Thermal Device | Thermal Device, RTD | 1430-20-PI-DG-4454 | 7132-RTD Element | HBG-2740 | 6"-FN
MD-TE-27404 | HBG-2740, EXPORT GAS CMPR1 DSCH CLR SW OUT | Instrumentation | Thermal Device | Thermal Device, RTD | 1430-20-PI-DG-4454 | 7132-RTD Element | HBG-2740 | 6"-FH
MD-TG-27201 | CBA-2720, EXPORT GAS COMPRESSOR 1 PG IN | Instrumentation | Thermal Device | Thermal Device, Thermometer | 1430-20-PI-DG-4454 | 7137-Thermometer, Bimetal |  | *
MD-TG-27201 | CBA-2720, EXPORT GAS COMPRESSOR 1 PG IN | Instrumentation | Thermal Device | Thermal Device, Thermometer | 1430-20-PI-DG-4454 | 7137-Thermometer, Bimetal |  | 6"-FN (SCH 160) NACE
MD-TG-27202 | CBA-2720, EXPORT GAS COMPRESSOR 1 PG OUT | Instrumentation | Thermal Device | Thermal Device, Thermometer | 1430-20-PI-DG-4454 | 7137-Thermometer, Bimetal |  | *
MD-TG-27202 | CBA-2720, EXPORT GAS COMPRESSOR 1 PG OUT | Instrumentation | Thermal Device | Thermal Device, Thermometer | 1430-20-PI-DG-4454 | 7137-Thermometer, Bimetal |  | 6"-G1N (WT=1.00") NACE
MD-TG-27402 | HBG-2740, EXPORT GAS CMPR1 DSCH CLR SW OUT | Instrumentation | Thermal Device | Thermal Device, Thermometer | 1430-20-PI-DG-4454 | 7137-Thermometer, Bimetal | HBG-2740 | 6"-N (WT=0.22")
MD-TI-27001 | EXPORT COMPRESSOR #1 SUCTION SCRUBBER | Instrumentation | Control System | Control System, Indication | 1430-20-PI-DG-4454 | 7500-Indication | MBF-2700
MD-TI-27201 | CBA-2720, EXPORT GAS COMPRESSOR 1 PG IN | Instrumentation | Control System | Control System, Indication | 1430-20-PI-DG-4454 | 7500-Indication
MD-TI-27203 | CBA-2720, EXPORT GAS COMPRESSOR 1 PG OUT | Instrumentation | Control System | Control System, Indication | 1430-20-PI-DG-4454 | 7500-Indication
MD-TI-27401 | HBG-2740, EXPORT GAS CMPR 1 DSCH CLR PG OUT | Instrumentation | Control System | Control System, Indication | 1430-20-PI-DG-4454 | 7500-Indication
MD-TI-27404 | HBG-2740, EXPORT GAS CMPR1 DSCH CLR SW OUT | Instrumentation | Control System | Control System, Indication | 1430-20-PI-DG-4454 | 7500-Indication | HBG-2740
MD-TIC-27403 | HBG-2740, EXP GAS COMPR 1 CLR WTR | Instrumentation | Control System | Control System, Control | 1430-20-PI-DG-4454 | 7500-Control | HBG-2740
MD-TSHH-27402 |  | Instrumentation | Switch | Switch, Temperature | 1430-20-PI-DG-4454
MD-TT-27001 | EXPORT COMPRESSOR #1 SUCTION SCRUBBER | Instrumentation | Transmitter | Transmitter, Temperature | 1430-20-PI-DG-4454 | 7134-Temperature Transmitter | MBF-2700 | 2"-DC-AN-6157
MD-TT-27403 | HBG-2740, EXP GAS COMPR 1 CLR WTR | Instrumentation | Transmitter | Transmitter, Temperature | 1430-20-PI-DG-4454 | 7134-Temperature Transmitter | HBG-2740 | 6"-FN
MD-TT-27404 | HBG-2740, EXPORT GAS CMPR1 DSCH CLR SW OUT | Instrumentation | Transmitter | Transmitter, Temperature | 1430-20-PI-DG-4454 | 7134-Temperature Transmitter | HBG-2740 | 6"-FH
MD-TV-27403 | HBG-2740, EXP GAS COMPR 1 CLR WTR | Instrumentation | Control Valve | Control Valve, General | 1430-20-PI-DG-4454 | 7201-Control Valve | HBG-2740 | 6"-SW
MD-TW-27401 | HBG-2740, EXPORT GAS CMPR1 DSCH CLR SW IN | Instrumentation | Thermal Device | Thermal Device, Thermowell | 1430-20-PI-DG-4454 | 7138-Thermowell | HBG-2740 | 6"-N (WT=0.22")
MD-TW-27401 | HBG-2740, EXPORT GAS CMPR1 DSCH CLR SW IN | Instrumentation | Thermal Device | Thermal Device, Thermowell | 1430-20-PI-DG-4454 | 7138-Thermowell |  | *
MD-TXA-27202 |  | Instrumentation | Control System | Control System, Alarm | 1430-20-PI-DG-4454
MD-TXAHH-27202 | CBA-2720, EXPORT GAS COMPRESSOR 1 PG OUT S/D | Instrumentation | Control System | Control System, Alarm | 1430-20-PI-DG-4454 | 7500-Alarm
MD-TXAHH-27402 | HBG-2740, EXPORT GAS CMPR 1 DSCH CLR PG OUT S/D | Instrumentation | Control System | Control System, Alarm | 1430-20-PI-DG-4454 | 7500-Alarm
MD-TY-27403 | HBG-2740, EXP GAS COMPR 1 CLR WTR | Instrumentation | Transducer | Transducer, I/P | 1430-20-PI-DG-4454 | 7196-I/P Transducer | HBG-2740
MD-UIC-27201 | CBA-2720, EXPORT GAS COMPRESSOR 1 SUCT SURGE | Instrumentation | Control System | Control System, Control | 1430-20-PI-DG-4454 | 7500-Control
MD-UV-27201 | CBA-2720, EXPORT GAS COMPRESSOR 1 SUCT SURGE | Instrumentation | Control Valve | Control Valve, General | 1430-20-PI-DG-4454 | 7201-Control Valve |  | 3"-FN (SCH XXS) NACE
MD-UY-27201A | CBA-2720, EXPORT GAS COMPRESSOR 1 SUCT SURGE | Instrumentation | Transducer | Transducer, I/P | 1430-20-PI-DG-4454 | 7196-I/P Transducer
MD-UY-27201B | CBA-2720, EXPORT GAS COMPRESSOR 1 SUCT SURGE | Instrumentation | Valve | Valve, Solenoid | 1430-20-PI-DG-4454 | 7210-Solenoid Valve
MD-VT-27324A | VIBRATION - TRANSMITTER | Instrumentation | Transmitter | Transmitter, Vibration | 1430-20-PI-DG-4454
MD-VT-27324B | VIBRATION - TRANSMITTER | Instrumentation | Transmitter | Transmitter, Vibration | 1430-20-PI-DG-4454
MD-VT-27325A | VIBRATION - TRANSMITTER | Instrumentation | Transmitter | Transmitter, Vibration | 1430-20-PI-DG-4454
MD-VT-27325B | VIBRATION - TRANSMITTER | Instrumentation | Transmitter | Transmitter, Vibration | 1430-20-PI-DG-4454
MD-ZI-27002 | MBF-2700, EXPORT GAS CMPR1 SUCT SCRUB PL OUT | Instrumentation | Control System | Control System, Indication | 1430-20-PI-DG-4454 | 7500-Indication
MD-ZI-27201 | CBA-2720, EXPORT GAS COMPRESSOR 1 SUCT SURGE | Instrumentation | Control System | Control System, Indication | 1430-20-PI-DG-4454 | 7500-Indication
MD-ZI-27202 | CBA-2720, EXPORT GAS COMPRESSOR 1 OUT | Instrumentation | Control System | Control System, Indication | 1430-20-PI-DG-4454 | 7500-Indication
MD-ZI-27401 | HBG-2740, EXPORT GAS CMPR 1 DSCH CLR PG OUT | Instrumentation | Control System | Control System, Indication | 1430-20-PI-DG-4454 | 7500-Indication
MD-ZIC-27002 |  | Instrumentation | Control System | Control System, Indication | 1430-20-PI-DG-4454
MD-ZIC-27202 |  | Instrumentation | Control System | Control System, Indication | 1430-20-PI-DG-4454
MD-ZIC-27401 | HBG-2740, EXPORT GAS CMPR 1 DSCH CLR PG OUT | Instrumentation | Control System | Control System, Indication | 1430-20-PI-DG-4454 | 7500-Indication
MD-ZIO-27002 |  | Instrumentation | Control System | Control System, Indication | 1430-20-PI-DG-4454
MD-ZIO-27202 |  | Instrumentation | Control System | Control System, Indication | 1430-20-PI-DG-4454
MD-ZIO-27401 |  | Instrumentation | Control System | Control System, Indication | 1430-20-PI-DG-4454
MD-ZSC-27401 | HBG-2740, EXPORT GAS CMPR 1 DSCH CLR PG OUT | Instrumentation | Switch | Switch, Limit | 1430-20-PI-DG-4454 | 7191-Limit Switch
MD-ZSO-27401 | POSITION SWITCH OPEN - SHUTDOWN VALVE - EXPORT COMPRESSOR NO. 1 DISCHARGE COOLER | Instrumentation | Switch | Switch, Position | 1430-20-PI-DG-4454
MD-ZT-27002 | MBF-2700, EXPORT GAS CMPR1 SUCT SCRUB PL OUT | Instrumentation | Transmitter | Transmitter, Position | 1430-20-PI-DG-4454 | 7192-Position Transmitter
MD-ZT-27201 | CBA-2720, EXPORT GAS COMPRESSOR 1 SUCT SURGE | Instrumentation | Transmitter | Transmitter, Position | 1430-20-PI-DG-4454 | 7192-Position Transmitter
MD-ZT-27202 | CBA-2720, EXPORT GAS COMPRESSOR 1 OUT | Instrumentation | Transmitter | Transmitter, Position | 1430-20-PI-DG-4454 | 7192-Position Transmitter
MD-ZT-27401 | HBG-2740, EXPORT GAS CMPR 1 DSCH CLR PG OUT | Instrumentation | Transmitter | Transmitter, Position | 1430-20-PI-DG-4454 | 7192-Position Transmitter
MV2700A1 | Export Compressor No. 1 Suction Scrubber PSV Upstream Isolation Valve | Valves | Manual | Manual, Ball | 1430-20-PI-DG-4454
MV2700B1 | Export Comp. #1 Suc. Scbr. PSV-27001 Test Port Valve | Valves | Manual | Manual, Ball | 1430-20-PI-DG-4454
MV2700C1 | Export Compressor No. 1 Suction Scrubber PSV Downstream Isolation Valve | Valves | Manual | Manual, Ball | 1430-20-PI-DG-4454
MV2700D1 | Export Comp. #1 Suc. Scbr. LG-27001 Upper Valve | Valves | Manual | Manual, Ball | 1430-20-PI-DG-4454
MV2700E1 | Export Comp. #1 Suc. Scbr. LG-27001 Lower Valve | Valves | Manual | Manual, Ball | 1430-20-PI-DG-4454
MV2700F1 | Export Comp. #1 Suc. Scbr. LG-27002 Upper Valve | Valves | Manual | Manual, Ball | 1430-20-PI-DG-4454
MV2700G1 | Export Comp. #1 Suc. Scbr. LG-27002 Lower Valve | Valves | Manual | Manual, Ball | 1430-20-PI-DG-4454
MV2700H1 | Export Comp. #1 Suc. Scbr. Export Scrubber Drain Valve | Valves | Manual | Manual, Ball | 1430-20-PI-DG-4454
MV2700I1 | Export Comp. #1 Suc. Scbr. Export Scrubber to Open Drain System | Valves | Manual | Manual, Ball | 1430-20-PI-DG-4454
MV2700J1 | Export Comp. #1 Suc. Scbr. Export Scrubber to Closed Drain System | Valves | Manual | Manual, Ball | 1430-20-PI-DG-4454
MV2700K1 | Export Comp. #1 Suc. Scbr. Export Scrubber to Closed Drain System | Valves | Manual | Manual, Ball | 1430-20-PI-DG-4454
MV2700L1 | Export Comp. #1 Suc. Scbr. Export Scrubber Outlet Drain Valve | Valves | Manual | Manual, Ball | 1430-20-PI-DG-4454
MV2700M1 | Export Comp. #1 Suc. Scbr. Export Scrubber to Glycol Condensate Separator | Valves | Manual | Manual, Ball | 1430-20-PI-DG-4454
MV2720A1 | Export Compressor No. 1 Discharge PSV Upstream Isolation Valve | Valves | Manual | Manual, Ball | 1430-20-PI-DG-4454
MV2720B1 | Export Comp. #1 PSV-27201 Test Port Valve | Valves | Manual | Manual, Ball | 1430-20-PI-DG-4454
MV2720C1 | Export Compressor No. 1 Discharge PSV Downstream Isolation Valve | Valves | Manual | Manual, Ball | 1430-20-PI-DG-4454
MV2720D1 | Export Compressor No.1 Discharge BDV Isolation Valve to Export Flare | Valves | Manual | Manual, Ball | 1430-20-PI-DG-4454
MV2720E1 | Export Comp. #1 D/S of BDV (Drain Valve) | Valves | Manual | Manual, Ball | 1430-20-PI-DG-4454
MV2740A1 | Export Comp. #1 Disch. Cooler D/S of SDV, D/S of Export Cooler | Valves | Manual | Manual, Ball | 1430-20-PI-DG-4454
MV2740B1 | Export Compressor No.1 Discharge Cooler PSE Isolation Valve to Export Flare | Valves | Manual | Manual, Ball | 1430-20-PI-DG-4454
MV2740C1 | Export Comp. #1 Disch. Cooler Seawater Out of Cooler (High Point) | Valves | Manual | Manual, Ball | 1430-20-PI-DG-4454
MV2740D1 | Export Comp. #1 Disch. Cooler Seawater Out of Cooler (Seawater Return) | Valves | Manual | Manual, Butterfly | 1430-20-PI-DG-4454
MV2740E1 | Export Comp. #1 Disch. Cooler Seawater Into Cooler | Valves | Manual | Manual, Butterfly | 1430-20-PI-DG-4454
1"-DO-AN-6358 |  | Piping | Drain Open | AN, Drain Open | 1430-20-PI-DG-4455
1"-DO-AN-6359 |  | Piping | Drain Open | AN, Drain Open | 1430-20-PI-DG-4455
1"-DO-AN-6459 |  | Piping | Drain Open | AN, Drain Open | 1430-20-PI-DG-4455
1/2"-SW-N-8258 |  | Piping | Seawater | N, Seawater | 1430-20-PI-DG-4455
1/2"-SW-N-8259 |  | Piping | Seawater | N, Seawater | 1430-20-PI-DG-4455
1/2"-SW-N-8260 |  | Piping | Seawater | N, Seawater | 1430-20-PI-DG-4455
1/2"-SW-N-8460 |  | Piping | Seawater | N, Seawater | 1430-20-PI-DG-4455
1/2"-SW-N-8461 |  | Piping | Seawater | N, Seawater | 1430-20-PI-DG-4455
1/2"-SW-N-8462 |  | Piping | Seawater | N, Seawater | 1430-20-PI-DG-4455
2"-FL-AN-4401 | FLARE LO PRESSURE PIPE - FROM LP COMP PUMP SEAL POTS TO LP VENT | Piping | Flare Low Pressure | AN, Flare Low Pressure | 1430-20-PI-DG-4455
2"-FL-AN-4403 | FLARE LO PRESSURE PIPE - FROM PBA-2145 SEAL POT TO FL-4401 | Piping | Flare Low Pressure | AN, Flare Low Pressure | 1430-20-PI-DG-4455
2"-FL-AN-4404 | FLARE LO PRESSURE PIPE - FROM PBA-2148 SEAL POT TO FL-4401 | Piping | Flare Low Pressure | AN, Flare Low Pressure | 1430-20-PI-DG-4455
2"-FL-AN-4502 | FLARE LO PRESSURE PIPE - FROM PBA-2345 SEAL POT TO FL-4401 | Piping | Flare Low Pressure | AN, Flare Low Pressure | 1430-20-PI-DG-4455
CV2135A1 | CHECK VALVE - SEAL POT - LOW PRESSURE COMPRESSOR NO. 1 SUCTION SCRUBBER PUMP | Valves | Manual | Manual, Check | 1430-20-PI-DG-4455
CV2145B1 | LP Comp. #1 Suc. Scbr. Pump Seal Pot Outlet to Flare | Valves | Manual | Manual, Check | 1430-20-PI-DG-4455
CV2145C1 | 1/2" SS CHECK VALVE - SEAL POT - LOW PRESSURE COMPRESSOR NO. 1 SUCTION SCRUBBER PUMP | Valves | Manual | Manual, Check | 1430-20-PI-DG-4455
CV2148C1 | LP Comp. Common Suc. Scbr. Pump Seal Pot Outlet to Flare | Valves | Manual | Manual, Check | 1430-20-PI-DG-4455
CV2335A1 | 3/4" CHECK VALVE - SEAL POT - LOW PRESSURE COMPRESSOR NO. 1 SUCTION SCRUBBER PUMP | Valves | Manual | Manual, Check | 1430-20-PI-DG-4455
CV2345B1 | LP Comp. #2 Suc. Scbr. Pump Seal Pot Outlet to Flare | Valves | Manual | Manual, Check | 1430-20-PI-DG-4455
CV2345C1 | 1/2" SS CHECK VALVE - SEAL POT - LOW PRESSURE COMPRESSOR NO. 2 SUCTION SCRUBBER PUMP | Valves | Manual | Manual, Check | 1430-20-PI-DG-4455
MD-ABJ-2145 | STORAGE TANK | Mechanical | Atmospheric Tank | Atmospheric Tank, Storage | 1430-20-PI-DG-4455
MD-ABJ-2148 | SEAL POT - LOW PRESSURE COMPRESSOR NO.1 SUCTION SCRUBBER PUMP | Mechanical | Vessel | Vessel, Pressure | 1430-20-PI-DG-4455
MD-ABJ-2345 | STORAGE TANK | Mechanical | Atmospheric Tank | Atmospheric Tank, Storage | 1430-20-PI-DG-4455
MD-FG-21451 | SUCTION SCRUBBER PUMP SEAL | Instrumentation | Flow Indicator | Flow Indicator, Sight Glass | 1430-20-PI-DG-4455 | 7123-Flow Sight Glass | PBA-2145
MD-FG-21452 | SUCTION SCRUBBER PUMP SEAL | Instrumentation | Flow Indicator | Flow Indicator, Sight Glass | 1430-20-PI-DG-4455 | 7123-Flow Sight Glass | PBA-2145
MD-FG-21453 | LP CMPR SUCT SCRBR PMP | Instrumentation | Flow Indicator | Flow Indicator, Sight Glass | 1430-20-PI-DG-4455 | 7123-Flow Sight Glass | PBA-2145
MD-FG-21481 | SUCTION SCRUBBER PUMP SEAL | Instrumentation | Flow Indicator | Flow Indicator, Sight Glass | 1430-20-PI-DG-4455 | 7123-Flow Sight Glass | PBA-2148
MD-FG-21482 | SUCTION SCRUBBER PUMP SEAL | Instrumentation | Flow Indicator | Flow Indicator, Sight Glass | 1430-20-PI-DG-4455 | 7123-Flow Sight Glass | PBA-2148
MD-FG-21483 | LP CMPR SUCT SCRBR PMP | Instrumentation | Flow Indicator | Flow Indicator, Sight Glass | 1430-20-PI-DG-4455 | 7123-Flow Sight Glass | PBA-2148
MD-FG-23451 | SUCTION SCRUBBER PUMP SEAL | Instrumentation | Flow Indicator | Flow Indicator, Sight Glass | 1430-20-PI-DG-4455 | 7123-Flow Sight Glass | PBA-2345
MD-FG-23452 | SUCTION SCRUBBER PUMP SEAL | Instrumentation | Flow Indicator | Flow Indicator, Sight Glass | 1430-20-PI-DG-4455 | 7123-Flow Sight Glass | PBA-2345
MD-FG-23453 | LP CMPR SUCT SCRBR PMP | Instrumentation | Flow Indicator | Flow Indicator, Sight Glass | 1430-20-PI-DG-4455 | 7123-Flow Sight Glass | PBA-2345
MD-LAL-21452 | SUCTION SRUBBER PUMP SEAL POT | Instrumentation | Control System | Control System, Alarm | 1430-20-PI-DG-4455 | 7500-Alarm
MD-LAL-21482 | SUCTION SRUBBER PUMP SEAL POT | Instrumentation | Control System | Control System, Alarm | 1430-20-PI-DG-4455 | 7500-Alarm
MD-LAL-23452 | SUCTION SRUBBER PUMP SEAL POT | Instrumentation | Control System | Control System, Alarm | 1430-20-PI-DG-4455 | 7500-Alarm
MD-LG-21451 | SUCTION SRUBBER PUMP SEAL POT | Instrumentation | Gauge | Gauge, Level | 1430-20-PI-DG-4455 | 7147-Level Gage
MD-LG-21481 | SUCTION SRUBBER PUMP SEAL POT | Instrumentation | Gauge | Gauge, Level | 1430-20-PI-DG-4455 | 7147-Level Gage
MD-LG-23451 | SUCTION SRUBBER PUMP SEAL POT | Instrumentation | Gauge | Gauge, Level | 1430-20-PI-DG-4455 | 7147-Level Gage
MD-LSL-21452 | SUCTION SRUBBER PUMP SEAL POT | Instrumentation | Switch | Switch, Level | 1430-20-PI-DG-4455 | 7149-Level Switch
MD-LSL-21482 | SUCTION SRUBBER PUMP SEAL POT | Instrumentation | Switch | Switch, Level | 1430-20-PI-DG-4455 | 7149-Level Switch
MD-LSL-23452 | SUCTION SRUBBER PUMP SEAL POT | Instrumentation | Switch | Switch, Level | 1430-20-PI-DG-4455 | 7149-Level Switch
MD-PAH-21452 | SUCTION SRUBBER PUMP SEAL POT | Instrumentation | Control System | Control System, Alarm | 1430-20-PI-DG-4455 | 7500-Alarm
MD-PAH-21482 | SUCTION SRUBBER PUMP SEAL POT | Instrumentation | Control System | Control System, Alarm | 1430-20-PI-DG-4455 | 7500-Alarm
MD-PAH-23452 | SUCTION SRUBBER PUMP SEAL POT | Instrumentation | Control System | Control System, Alarm | 1430-20-PI-DG-4455 | 7500-Alarm
MD-PG-21452 | SUCTION SRUBBER PUMP SEAL POT | Instrumentation | Gauge | Gauge, Pressure | 1430-20-PI-DG-4455 | 7163-Pressure Gauge | PBA-2145
MD-PG-21482 | SUCTION SRUBBER PUMP SEAL POT | Instrumentation | Gauge | Gauge, Pressure | 1430-20-PI-DG-4455 | 7163-Pressure Gauge | PBA-2148
MD-PG-23452 | SUCTION SCRUBBER PUMP SEAL POT | Instrumentation | Gauge | Gauge, Pressure | 1430-20-PI-DG-4455 | 7163-Pressure Gauge | PBA-2345
MD-PSH-21452 | SUCTION SRUBBER PUMP SEAL POT | Instrumentation | Switch | Switch, Pressure | 1430-20-PI-DG-4455 | 7165-Pressure Switch | PBA-2145
MD-PSH-21482 | SUCTION SRUBBER PUMP SEAL POT | Instrumentation | Switch | Switch, Pressure | 1430-20-PI-DG-4455 | 7165-Pressure Switch | PBA-2148
MD-PSH-23452 | SUCTION SRUBBER PUMP SEAL POT | Instrumentation | Switch | Switch, Pressure | 1430-20-PI-DG-4455 | 7165-Pressure Switch | PBA-2345
MD-RO-21453 | 7111-Restriction Orifice - SUCTION SRUBBER PUMP SEAL PRESS | Instrumentation | Orifice | Orifice, Restriction | 1430-20-PI-DG-4455 | 7111-Restriction Orifice
MD-RO-21454 | 7111-Restriction Orifice - SUCTION SRUBBER PUMP SEAL PRESS | Instrumentation | Orifice | Orifice, Restriction | 1430-20-PI-DG-4455 | 7111-Restriction Orifice
MD-RO-21482 | 7111-Restriction Orifice - SUCTION SRUBBER PUMP SEAL PRESS | Instrumentation | Orifice | Orifice, Restriction | 1430-20-PI-DG-4455 | 7111-Restriction Orifice
MD-RO-21483 | 7111-Restriction Orifice - SUCTION SRUBBER PUMP SEAL PRESS | Instrumentation | Orifice | Orifice, Restriction | 1430-20-PI-DG-4455 | 7111-Restriction Orifice
MD-RO-21484 | 7111-Restriction Orifice - SUCTION SRUBBER PUMP SEAL PRESS | Instrumentation | Orifice | Orifice, Restriction | 1430-20-PI-DG-4455 | 7111-Restriction Orifice
MD-RO-23453 | 7111-Restriction Orifice - SUCTION SRUBBER PUMP SEAL PRESS | Instrumentation | Orifice | Orifice, Restriction | 1430-20-PI-DG-4455 | 7111-Restriction Orifice
MD-RO-23454 | 7111-Restriction Orifice - SUCTION SRUBBER PUMP SEAL PRESS | Instrumentation | Orifice | Orifice, Restriction | 1430-20-PI-DG-4455 | 7111-Restriction Orifice
MV2145F1 | LP Comp. #1 Suc. Scbr. Pump Valve number not assigned | Valves | Manual | Manual, Ball | 1430-20-PI-DG-4455
MV2145G1 | LP Comp. #1 Suc. Scbr. Pump Valve number not assigned | Valves | Manual | Manual, Ball | 1430-20-PI-DG-4455
MV2145H1 | LP Comp. #1 Suc. Scbr. Pump Seal Pot Outlet to Flare, D/S of Check Valve | Valves | Manual | Manual, Ball | 1430-20-PI-DG-4455
MV2145I1 | LP Comp. #1 Suc. Scbr. Pump Seal Pot Outlet to Flare, U/S of Check Valve | Valves | Manual | Manual, Check | 1430-20-PI-DG-4455
MV2145J1 | LP Comp. #1 Suc. Scbr. Pump Seal Pot Drain Valve | Valves | Manual | Manual, Ball | 1430-20-PI-DG-4455
MV2145K1 | LP Comp. #1 Suc. Scbr. Pump PBA-2145 Bleed Valve to Skid Drain | Valves | Manual | Manual, Ball | 1430-20-PI-DG-4455
MV2145L1 | LP Comp. #1 Suc. Scbr. Pump U/S of RO (PBA-2145 Discharge) | Valves | Manual | Manual, Ball | 1430-20-PI-DG-4455
MV2145M1 | Seawater into Seal Pot | Valves | Manual | Manual, Ball | 1430-20-PI-DG-4455
MV2145N1 | LP Compressor Scrubber Pump Seal Pot Cooling Water Outlet Isolation Valve | Valves | Manual | Manual, Ball | 1430-20-PI-DG-4455
MV2148I1 | LP Comp. #1 Suc. Scbr. Pump Seal Pot Outlet to Flare, D/S of Check Valve | Valves | Manual | Manual, Ball | 1430-20-PI-DG-4455
MV2148J1 | LP Comp. #1 Suc. Scbr. Pump Seal Pot Outlet to Flare, U/S of Check Valve | Valves | Manual | Manual, Check | 1430-20-PI-DG-4455
MV2148K1 | LP Comp. #1 Suc. Scbr. Pump Seal Pot Drain Valve | Valves | Manual | Manual, Ball | 1430-20-PI-DG-4455
MV2148L1 | LP Comp. #1 Suc. Scbr. Pump PBA-2148 Bleed Valve to Skid Drain | Valves | Manual | Manual, Block and Bleed | 1430-20-PI-DG-4455
MV2148M1 | LP Comp. #1 Suc. Scbr. Pump U/S of RO (PBA-2148 Discharge) | Valves | Manual | Manual, Ball | 1430-20-PI-DG-4455
MV2148N1 | Seawater into Seal Pot | Valves | Manual | Manual, Ball | 1430-20-PI-DG-4455
MV2148O1 | LP Compressor Scrubber Pump Seal Pot Cooling Water Outlet Isolation Valve | Valves | Manual | Manual, Ball | 1430-20-PI-DG-4455
MV2345F1 | LP Comp. #1 Suc. Scbr. Pump Seal Pot Outlet to Flare, D/S of Check Valve | Valves | Manual | Manual, Ball | 1430-20-PI-DG-4455
MV2345G1 | LP Comp. #1 Suc. Scbr. Pump Seal Pot Outlet to Flare, U/S of Check Valve | Valves | Manual | Manual, Check | 1430-20-PI-DG-4455
MV2345H1 | LP Comp. #1 Suc. Scbr. Pump Seal Pot Drain Valve | Valves | Manual | Manual, Ball | 1430-20-PI-DG-4455
MV2345I1 | LP Comp. #1 Suc. Scbr. Pump PBA-2345 Bleed Valve to Skid Drain | Valves | Manual | Manual, Block and Bleed | 1430-20-PI-DG-4455
MV2345J1 | LP Comp. #1 Suc. Scbr. Pump U/S of RO (PBA-2345 Discharge) | Valves | Manual | Manual, Ball | 1430-20-PI-DG-4455
MV2345K1 | Seawater into Seal Pot | Valves | Manual | Manual, Ball | 1430-20-PI-DG-4455
MV2345L1 | LP Compressor Scrubber Pump Seal Pot Cooling Water Outlet Isolation Valve | Valves | Manual | Manual, Ball | 1430-20-PI-DG-4455
1 1/2"A2RN-MV2310L1 |  | Valves | Manual | Manual, Ball | 1430-20-PI-DG-4456
1 1/2"-MV2345O1 |  | Valves | Manual | Manual, Ball | 1430-20-PI-DG-4456
1 1/2"-PL-AN-13020 | PROCESS LIQUIDS PIPE - FROM PL-3512 TO PSV-23451 | Piping | Process Liquid | AN, Process Liquid | 1430-20-PI-DG-4456
1"A2RN-MV2310F1 |  | Valves | Manual | Manual, Ball | 1430-20-PI-DG-4456
1"A2RN-MV2310O1 |  | Valves | Manual | Manual, Ball | 1430-20-PI-DG-4456
1"A2RN-MV2310Q1 |  | Valves | Manual | Manual, Ball | 1430-20-PI-DG-4456
1"A2RN-MV2310U1 |  | Valves | Manual | Manual, Ball | 1430-20-PI-DG-4456
1"A5RN-CV2310B1 |  | Valves | Manual | Manual, Check | 1430-20-PI-DG-4456
1/2"C5SS-CV2350A1 |  | Valves | Manual | Manual, Check | 1430-20-PI-DG-4456
10"-PG-AN-3502 |  | Piping | Process Gas | AN, Process Gas | 1430-20-PI-DG-4456
2"A14RN-MV2148F1 |  | Valves | Manual | Manual, Gate | 1430-20-PI-DG-4456
2"A14RN-MV2148H1 |  | Valves | Manual | Manual, Gate | 1430-20-PI-DG-4456
2"A14RN-MV2345C1 |  | Valves | Manual | Manual, Gate | 1430-20-PI-DG-4456
2"A14RN-MV2345E1 |  | Valves | Manual | Manual, Gate | 1430-20-PI-DG-4456
2"A2RFN-MV2345P1 |  | Valves | Manual | Manual, Ball | 1430-20-PI-DG-4456
2"A2RN-MV2310K1 |  | Valves | Manual | Manual, Ball | 1430-20-PI-DG-4456
2"A2RN-MV2310M1 |  | Valves | Manual | Manual, Ball | 1430-20-PI-DG-4456
2"A5RWN-CV2148B1 |  | Valves | Manual | Manual, Check | 1430-20-PI-DG-4456
2"A5RWN-CV2310A1 |  | Valves | Manual | Manual, Check | 1430-20-PI-DG-4456
2"A5RWN-CV2345A1 |  | Valves | Manual | Manual, Check | 1430-20-PI-DG-4456
2"B2RFN-MV2330E1 |  | Valves | Manual | Manual, Ball | 1430-20-PI-DG-4456
2"B2RN-MV2310G1 |  | Valves | Manual | Manual, Ball | 1430-20-PI-DG-4456
2"B2RN-MV2310H1 |  | Valves | Manual | Manual, Ball | 1430-20-PI-DG-4456
2"B2RN-MV2310I1 |  | Valves | Manual | Manual, Ball | 1430-20-PI-DG-4456
2"B2RN-MV2310J1 |  | Valves | Manual | Manual, Ball | 1430-20-PI-DG-4456
2"-DC-AN-6262 |  | Piping | Drain Closed | AN, Drain Closed | 1430-20-PI-DG-4456
2"-PG-BN-3507 |  | Piping | Process Gas | BN, Process Gas | 1430-20-PI-DG-4456
2"-PG-BN-3507-1"P |  | Piping | Process Gas | BN, Process Gas | 1430-20-PI-DG-4456
2"-PL-AN-13020 | PROCESS LIQUIDS PIPE - FROM PSV-23451 TO PL-3515 | Piping | Process Liquid | AN, Process Liquid | 1430-20-PI-DG-4456
2"-PL-AN-3515 |  | Piping | Process Liquid | AN, Process Liquid | 1430-20-PI-DG-4456
2"-PL-AN-3516 |  | Piping | Process Liquid | AN, Process Liquid | 1430-20-PI-DG-4456
3"B2RFN-MV2330A1 |  | Valves | Manual | Manual, Ball | 1430-20-PI-DG-4456
3"-FH-A3-5503 |  | Piping | Flare High Pressure | A3, Flare High Pressure | 1430-20-PI-DG-4456
3/4"D2QN-MV2148G1 |  | Valves | Manual | Manual, Ball | 1430-20-PI-DG-4456
3/4"D2QN-MV2310B1 |  | Valves | Manual | Manual, Ball | 1430-20-PI-DG-4456
3/4"D2QN-MV2310E1 |  | Valves | Manual | Manual, Ball | 1430-20-PI-DG-4456
3/4"D2QN-MV2310N1 |  | Valves | Manual | Manual, Ball | 1430-20-PI-DG-4456
3/4"D2QN-MV2310P1 |  | Valves | Manual | Manual, Ball | 1430-20-PI-DG-4456
3/4"D2QN-MV2310R1 |  | Valves | Manual | Manual, Ball | 1430-20-PI-DG-4456
3/4"D2QN-MV2310T1 |  | Valves | Manual | Manual, Ball | 1430-20-PI-DG-4456
3/4"D2QN-MV2310V1 |  | Valves | Manual | Manual, Ball | 1430-20-PI-DG-4456
3/4"D2QN-MV2310Y1 |  | Valves | Manual | Manual, Ball | 1430-20-PI-DG-4456
3/4"D2QN-MV2330B1 |  | Valves | Manual | Manual, Ball | 1430-20-PI-DG-4456
3/4"D2QN-MV2330D1 |  | Valves | Manual | Manual, Ball | 1430-20-PI-DG-4456
3/4"D2QN-MV2345B1 |  | Valves | Manual | Manual, Ball | 1430-20-PI-DG-4456
3/4"D2QN-MV2345D1 |  | Valves | Manual | Manual, Ball | 1430-20-PI-DG-4456
3/4"D2QN-MV2345Q1 |  | Valves | Manual | Manual, Ball | 1430-20-PI-DG-4456
3/4"D2QN-MV2350F1 |  | Valves | Manual | Manual, Ball | 1430-20-PI-DG-4456
3/4"D2QN-MV2350G1 |  | Valves | Manual | Manual, Ball | 1430-20-PI-DG-4456
3/4"D2QSN-MV2310Z1 |  | Valves | Manual | Manual, Ball | 1430-20-PI-DG-4456
3/4"N2S-MV2350D1 |  | Valves | Manual | Manual, Ball | 1430-20-PI-DG-4456
4"A14RFN-MV2345A1 |  | Valves | Manual | Manual, Gate | 1430-20-PI-DG-4456
4"A2RFN-MV2310C1 |  | Valves | Manual | Manual, Ball | 1430-20-PI-DG-4456
4"A2RFN-MV2330C1 |  | Valves | Manual | Manual, Ball | 1430-20-PI-DG-4456
4"-PG-BN-3506 |  | Piping | Process Gas | BN, Process Gas | 1430-20-PI-DG-4456
4"-PG-BN-3509 | PROCESS GAS PIPE - FROM LINE PG-3503 TO PSV-23301 | Piping | Process Gas | BN, Process Gas | 1430-20-PI-DG-4456
4"-PG-BN-3509-1"P |  | Piping | Process Gas | BN, Process Gas | 1430-20-PI-DG-4456
4"-PG-BN-3510 |  | Piping | Process Gas | BN, Process Gas | 1430-20-PI-DG-4456
4"-PL-AN-3511 |  | Piping | Process Liquid | AN, Process Liquid | 1430-20-PI-DG-4456
6"A2RFN-MV2310D1 |  | Valves | Manual | Manual, Ball | 1430-20-PI-DG-4456
6"A2RFN-MV2350E1 |  | Valves | Manual | Manual, Ball | 1430-20-PI-DG-4456
6"A5RWN-CV2350C1 |  | Valves | Manual | Manual, Check | 1430-20-PI-DG-4456
6"D5JWN-CV2330A1 |  | Valves | Manual | Manual, Check | 1430-20-PI-DG-4456
6"-FH-A3-5502 |  | Piping | Flare High Pressure | A3, Flare High Pressure | 1430-20-PI-DG-4456
6"-FH-A3-5524 |  | Piping | Flare High Pressure | A3, Flare High Pressure | 1430-20-PI-DG-4456
6"-FH-AN-5523 |  | Piping | Flare High Pressure | AN, Flare High Pressure | 1430-20-PI-DG-4456
6"N5FW-CV2350B1 |  | Valves | Manual | Manual, Check | 1430-20-PI-DG-4456
6"N7FG-MV2350H1 |  | Valves | Manual | Manual, Butterfly | 1430-20-PI-DG-4456
6"-PG-AN-3508 |  | Piping | Process Gas | AN, Process Gas | 1430-20-PI-DG-4456
6"-PG-BN-3503 | PROCESS GAS PIPE - FROM CBA-2330 TO HBG-2350A/B | Piping | Process Gas | BN, Process Gas | 1430-20-PI-DG-4456
6"-PG-BN-3503-1"P |  | Piping | Process Gas | BN, Process Gas | 1430-20-PI-DG-4456
6"-PG-BN-3504 |  | Piping | Process Gas | BN, Process Gas | 1430-20-PI-DG-4456
6"-SW-N-8271 |  | Piping | Seawater | N, Seawater | 1430-20-PI-DG-4456
6"-SW-N-8471 |  | Piping | Seawater | N, Seawater | 1430-20-PI-DG-4456
6"-SW-NM-8271 |  | Piping | Seawater | NM, Seawater | 1430-20-PI-DG-4456
8"A2RN-MV2310A1 |  | Valves | Manual | Manual, Ball | 1430-20-PI-DG-4456
8"A5RWN-CV2310C1 |  | Valves | Manual | Manual, Check | 1430-20-PI-DG-4456
8"-FH-A3-5501 |  | Piping | Flare High Pressure | A3, Flare High Pressure | 1430-20-PI-DG-4456
CV2148B1 | LP Comp. Common Suc. Scbr. Pump From the Common Spare Scrubber Pump | Valves | Manual | Manual, Check | 1430-20-PI-DG-4456
CV2310A1 | LP Comp. #2 Suc. Scbr. D/S of Scrubber Pumps, Return Back to Scrubber | Valves | Manual | Manual, Check | 1430-20-PI-DG-4456
CV2310B1 | LP Comp. #2 Suc. Scbr. D/S of PCV-23102 | Valves | Manual | Manual, Check | 1430-20-PI-DG-4456
CV2330A1 | LP Gas Comp. #2 D/S of Cooler, HBG-2350 A/B | Valves | Manual | Manual, Check | 1430-20-PI-DG-4456
CV2345A1 | LP Comp. #2 Suc. Scbr. Pump D/S of PBA-2345 | Valves | Manual | Manual, Check | 1430-20-PI-DG-4456
CV2350A1 | LP Comp. #2 Disch. Cooler Corrosion Inhibiter Line | Valves | Manual | Manual, Check | 1430-20-PI-DG-4456
CV2350B1 | LP Comp. #2 Disch. Cooler Seawater Into Cooler, HBG-2350 A/B | Valves | Manual | Manual, Check | 1430-20-PI-DG-4456
MD-BDV-23302 | CBA-2330, LP GAS COMPRESSOR 2 OUT | Instrumentation | Valve | Valve, On/Off | 1430-20-PI-DG-4456 | 7204-On/Off Valve |  | 2"-BN (SCH 80) NACE
MD-BDV-23302 | CBA-2330, LP GAS COMPRESSOR 2 OUT | Instrumentation | Valve | Valve, On/Off | 1430-20-PI-DG-4456 | 7204-On/Off Valve |  | 2"-BN (SCH 80) NACE
MD-BDY-23302 | CBA-2330, LP GAS COMPRESSOR 2 OUT | Instrumentation | Valve | Valve, Solenoid | 1430-20-PI-DG-4456 | 7210-Solenoid Valve
MD-DY-23101 | SOLENOID VALVE CONTROLLER - SHUTDOWN VALVE | Instrumentation | Valve | Valve, Solenoid | 1430-20-PI-DG-4456
MD-DY-23102 | SOLENOID VALVE CONTROLLER - TRANSFER VALVE | Instrumentation | Valve | Valve, Solenoid | 1430-20-PI-DG-4456
MD-DY-23103 | SOLENOID VALVE CONTROLLER - SHUTDOWN VALVE | Instrumentation | Valve | Valve, Solenoid | 1430-20-PI-DG-4456
MD-DY-23302 | SOLENOID VALVE - BLOWDOWN VALVE LP 2 to HP Flare | Instrumentation | Valve | Valve, Solenoid | 1430-20-PI-DG-4456
MD-FI-23301 | CBA-2330, LP GAS COMPRESSOR 2 PG IN | Instrumentation | Control System | Control System, Indication | 1430-20-PI-DG-4456 | 7500-Indication
MD-FT-23301 | 7114-Flow Transmitter, D/P - CBA-2330, LP GAS COMPRESSOR 2 PG IN | Instrumentation | Transmitter | Transmitter, D/P Flow | 1430-20-PI-DG-4456 | 7114-Flow Transmitter D/P |  | 10"-AN (SCH STD) NACE
MD-HIC-23305 | CBA-2330, LP GAS COMPRESSOR 2 SUCT | Instrumentation | Control System | Control System, Control | 1430-20-PI-DG-4456 | 7500-Control
MD-HIC-23501 | CBA-2330, LP COMPRESSOR 2 PG RECYCLE | Instrumentation | Control System | Control System, Control | 1430-20-PI-DG-4456 | 7500-Control
MD-HS-23101 | MBF-2310, LP CMPR 2 SUCT SCRUB PG IN | Instrumentation | Control System | Control System, Switch | 1430-20-PI-DG-4456 | 7500-Function-Switch
MD-HS-23102 | MBF-2310, LP CMPR 2 SUCT SCRUB PG EQL | Instrumentation | Control System | Control System, Switch | 1430-20-PI-DG-4456 | 7500-Function-Switch
MD-HS-23103 | MBF-2310, LP CMPR 2 SUCT SCRUB PL OUT | Instrumentation | Control System | Control System, Switch | 1430-20-PI-DG-4456 | 7500-Function-Switch
MD-HS-23302 | CBA-2330, LP GAS COMPRESSOR 2 OUT | Instrumentation | Control System | Control System, Switch | 1430-20-PI-DG-4456 | 7500-Function-Switch
MD-HS-23451C | PBA-2345, LP COMPRESSOR 2 SUCT SCRUB PUMP | Instrumentation | Control System | Control System, Start/Stop | 1430-20-PI-DG-4456 | 7500-Function-Start/Stop
MD-HSC-23101 |  | Instrumentation | Control System | Control System, Switch | 1430-20-PI-DG-4456
MD-HSC-23103 |  | Instrumentation | Control System | Control System, Switch | 1430-20-PI-DG-4456
MD-HSC-23302 |  | Instrumentation | Control System | Control System, Switch | 1430-20-PI-DG-4456
MD-HSO-23101 |  | Instrumentation | Control System | Control System, Switch | 1430-20-PI-DG-4456
MD-HSO-23103 |  | Instrumentation | Control System | Control System, Switch | 1430-20-PI-DG-4456
MD-HSO-23302 |  | Instrumentation | Control System | Control System, Switch | 1430-20-PI-DG-4456
MD-HSX-23101 | MBF-2310, LP CMPR 2 SUCT SCRUB PG IN | Instrumentation | Control System | Control System, Switch | 1430-20-PI-DG-4456 | 7402-Local Switch
MD-HSX-23103 | MBF-2310, LP CMPR 2 SUCT SCRUB PL OUT | Instrumentation | Control System | Control System, Switch | 1430-20-PI-DG-4456 | 7402-Local Switch
MD-HSX-23302 | CBA-2330, LP GAS COMPRESSOR 2 OUT | Instrumentation | Control System | Control System, Switch | 1430-20-PI-DG-4456 | 7402-Local Switch
MD-HV-23104 | MBF-2310 LP CMPR 2 SUCTION SCRUBBER OUT | Instrumentation | Valve | Valve, On/Off | 1430-20-PI-DG-4456 | 7204-On/Off Valve |  | 4"-AN (SCH STD) NACE
MD-HY-23302 | CBA-2330, LP GAS COMPRESSOR 2 OUT | Instrumentation | Control System | Control System, Relay | 1430-20-PI-DG-4456 | 7500-Relay
MD-LAH-23101 |  | Instrumentation | Control System | Control System, Alarm | 1430-20-PI-DG-4456
MD-LAL-23101 |  | Instrumentation | Control System | Control System, Alarm | 1430-20-PI-DG-4456
MD-LG-23101 | 7148-Level Gage, Magnetic Follower - MBF-2310, LP CMPR 2 SUCT SCRUB | Instrumentation | Level Device | Level Device, Magnetic Follower | 1430-20-PI-DG-4456 | 7148-Level Gage Magnetic Follower | MBF-2310
MD-LG-23102 | 7148-Level Gage, Magnetic Follower - MBF-2310, LP CMPR 2 SUCT SCRUB S/D | Instrumentation | Level Device | Level Device, Magnetic Follower | 1430-20-PI-DG-4456 | 7148-Level Gage Magnetic Follower | MBF-2310
MD-LG-23103 | MBF-2310 LP Compressor No.2 Suction Scrubber | Instrumentation | Gauge | Gauge, Level | 1430-20-PI-DG-4456 | 7147-Level Gage
MD-LIC-23101 | MBF-2310, LP CMPR 2 SUCT SCRUB | Instrumentation | Control System | Control System, Control | 1430-20-PI-DG-4456 | 7500-Control
MD-LSH-23102 | HI TRANSMITTER READING - LEVEL SHUTDOWN TRANSMITTER | Instrumentation | Control System | Control System, Switch | 1430-20-PI-DG-4456
MD-LSHH-23102 |  | Instrumentation | Switch | Switch, Level | 1430-20-PI-DG-4456
MD-LSL-23102 | LO TRANSMITTER READING - LEVEL SHUTDOWN TRANSMITTER | Instrumentation | Control System | Control System, Switch | 1430-20-PI-DG-4456
MD-LSLL-23102 |  | Instrumentation | Switch | Switch, Level | 1430-20-PI-DG-4456
MD-LT-23101 | 7148-Level Transmitter, Mag. Follow - MBF-2310, LP CMPR 2 SUCT SCRUB | Instrumentation | Transmitter | Transmitter, Level | 1430-20-PI-DG-4456 | 7148-Level Transmitter Mag. Follow
MD-LV-23101 | MBF-2310, LP CMPR 2 SUCT SCRUB | Instrumentation | Control Valve | Control Valve, General | 1430-20-PI-DG-4456 | 7201-Control Valve |  | 2"-AN (SCH 80) NACE
MD-LV-23101A | PBA-2345 LP CMPR 2 SUCT SCRUB PMP RECYCLE | Instrumentation | Control Valve | Control Valve, General | 1430-20-PI-DG-4456 | 7201-Control Valve | MBF-2310 | 2"-AN (SCH 80) NACE
MD-LV-23101A | PBA-2345 LP CMPR 2 SUCT SCRUB PMP RECYCLE | Instrumentation | Control Valve | Control Valve, General | 1430-20-PI-DG-4456 | 7201-Control Valve | MBF-2310 | 2"-AN (SCH 80) NACE
MD-LV-23101A_C | LP Comp No 2 Suct Scr Pump Recycle | Instrumentation | Control Valve | Control Valve, General | 1430-20-PI-DG-4456
MD-LXAHH-23102 | MBF-2310, LP CMPR 2 SUCT SCRUB S/D | Instrumentation | Control System | Control System, Alarm | 1430-20-PI-DG-4456 | 7500-Alarm
MD-LXALL-23102 | MBF-2310, LP CMPR 2 SUCT SCRUB S/D | Instrumentation | Control System | Control System, Alarm | 1430-20-PI-DG-4456 | 7500-Alarm
MD-LXI-23102 | MBF-2310, LP CMPR 2 SUCT SCRUB S/D | Instrumentation | Control System | Control System, Indication | 1430-20-PI-DG-4456 | 7500-Indication
MD-LXT-23102 | 7148-Level Transmitter, Mag. Follower - MBF-2310, LP CMPR 2 SUCT SCRUB S/D | Instrumentation | Transmitter | Transmitter, Level | 1430-20-PI-DG-4456 | 7148-Level Transmitter Mag. Follower
MD-LY-23101 | MBF-2310, LP CMPR 2 SUCT SCRUB | Instrumentation | Transducer | Transducer, I/P | 1430-20-PI-DG-4456 | 7196-I/P Transducer
MD-LY-23101A | MBF-2310, LP CMPR 2 SUCT SCRUB | Instrumentation | Transducer | Transducer, I/P | 1430-20-PI-DG-4456 | 7196-I/P Transducer
MD-PAHH-23502 | CBA-2330, LP GAS COMPRESSOR 2 DSCH CLR | Instrumentation | Control System | Control System, Alarm | 1430-20-PI-DG-4456 | 7500-Alarm
MD-PALL-23502 | CBA-2330, LP GAS COMPRESSOR 2 DSCH CLR | Instrumentation | Control System | Control System, Alarm | 1430-20-PI-DG-4456 | 7500-Alarm
MD-PCV-23102 | LP COMPR SUCT OVERPRESSURE BD TO FLARE | Instrumentation | Control Valve | Control Valve, Pressure Regulator | 1430-20-PI-DG-4456 | 7207-Pressure Regulator |  | 1"-PG-AN-3508
MD-PCV-23102 | LP COMPR SUCT OVERPRESSURE BD TO FLARE | Instrumentation | Control Valve | Control Valve, Pressure Regulator | 1430-20-PI-DG-4456 | 7207-Pressure Regulator |  | 1"-AN (SCH 80) NACE
MD-PDAH-23501 | HBG-2350 A/B LP GAS CMPR NO 2 DSCH CLR | Instrumentation | Control System | Control System, Alarm | 1430-20-PI-DG-4456 | 7500-Alarm | HBG-2350
MD-PDI-23101 | MBF-2310, LP CMPR 2 SUCT SCRUB EQL | Instrumentation | Control System | Control System, Indication | 1430-20-PI-DG-4456 | 7500-Indication
MD-PDI-23501 | HBG-2350 A/B LP GAS CMPR NO 2 DSCH CLR | Instrumentation | Control System | Control System, Indication | 1430-20-PI-DG-4456 | 7500-Indication | HBG-2350
MD-PDT-23501 | HBG-2350 A/B LP GAS CMPR NO 2 DSCH CLR TUBES | Instrumentation | Transmitter | Transmitter, Pressure Differential | 1430-20-PI-DG-4456 | 7162-Differential Pressure Transmitter | HBG-2350 | 6"-NM (WT=0.22")
MD-PDT-23501 | HBG-2350 A/B LP GAS CMPR NO 2 DSCH CLR TUBES | Instrumentation | Transmitter | Transmitter, Pressure Differential | 1430-20-PI-DG-4456 | 7162-Differential Pressure Transmitter | HBG-2350 | 6"-NM (WT=0.22")
MD-PG-23302 | CBA-2330, LP COMPRESSOR 1 PG IN | Instrumentation | Gauge | Gauge, Pressure | 1430-20-PI-DG-4456 | 7163-Pressure Gauge |  | 10"-AN (SCH STD) NACE
MD-PG-23303 | CBA-2330, LP COMPRESSOR 2 PG OUT | Instrumentation | Gauge | Gauge, Pressure | 1430-20-PI-DG-4456 | 7163-Pressure Gauge |  | 6"-BN (SCH 80) NACE
MD-PG-23503 | CBA-2330 LP GAS CMPR 2 DSCH CLR PSE | Instrumentation | Gauge | Gauge, Pressure | 1430-20-PI-DG-4456 | 7163-Pressure Gauge
MD-PI-23302 | CBA-2330, LP GAS COMPRESSOR PG IN | Instrumentation | Control System | Control System, Indication | 1430-20-PI-DG-4456 | 7500-Indication
MD-PI-23303 | CBA-2330, LP GAS COMPRESSOR 2 PG OUT | Instrumentation | Control System | Control System, Indication | 1430-20-PI-DG-4456 | 7500-Indication
MD-PI-23502 | CBA-2330, LP GAS COMPRESSOR 2 DSCH CLR | Instrumentation | Control System | Control System, Indication | 1430-20-PI-DG-4456 | 7500-Indication
MD-PI-23503 | CBA-2330 LP GAS CMPR 2 DSCH CLR PSE | Instrumentation | Control System | Control System, Indication | 1430-20-PI-DG-4456 | 7500-Indication
MD-PS-23301 | CBA-2330, LP GAS COMPRESSOR 2 SUCT SURGE | Instrumentation | Control System | Control System, Switch | 1430-20-PI-DG-4456 | 7500-Function Switch
MD-PSH-23301 | HI TRANSMITTER READING - PRESSURE SHUTDOWN TRANSMITTER | Instrumentation | Control System | Control System, Switch | 1430-20-PI-DG-4456
MD-PSH-23304 | HI TRANSMITTER READING - PRESSURE SHUTDOWN TRANSMITTER | Instrumentation | Control System | Control System, Switch | 1430-20-PI-DG-4456
MD-PSH-23451 | HI TRANSMITTER READING - PRESSURE SHUTDOWN TRANSMITTER | Instrumentation | Control System | Control System, Switch | 1430-20-PI-DG-4456
MD-PSH-23502 | HI TRANSMITTER READING - PRESSURE SHUTDOWN TRANSMITTER | Instrumentation | Control System | Control System, Switch | 1430-20-PI-DG-4456
MD-PSL-23301 | LO TRANSMITTER READING - PRESSURE SHUTDOWN TRANSMITTER | Instrumentation | Control System | Control System, Switch | 1430-20-PI-DG-4456
MD-PSL-23304 | LO TRANSMITTER READING - PRESSURE SHUTDOWN TRANSMITTER | Instrumentation | Control System | Control System, Switch | 1430-20-PI-DG-4456
MD-PSL-23451 | LO TRANSMITTER READING - PRESSURE SHUTDOWN TRANSMITTER | Instrumentation | Control System | Control System, Switch | 1430-20-PI-DG-4456
MD-PSV-23451 | LP Compressor No. 2 Suction Scrubber Pump | Instrumentation | Relief Valve | Relief Valve, Pressure | 1430-20-PI-DG-4456 | 7301-Pressure Relief Valve | PBA-2345
MD-PT-23503 | CBA-2330 LP GAS CMPR 2 DSCH CLR PSE | Instrumentation | Transmitter | Transmitter, Pressure | 1430-20-PI-DG-4456 | 7161-Pressure Transmitter
MD-PXAHH-23301 | CBA-2330, LP GAS COMPRESSOR 2 PG IN S/D | Instrumentation | Control System | Control System, Alarm | 1430-20-PI-DG-4456 | 7500-Alarm
MD-PXAHH-23304 | CBA-2330, LP GAS COMPRESSOR 2 PG OUT S/D | Instrumentation | Control System | Control System, Alarm | 1430-20-PI-DG-4456 | 7500-Alarm
MD-PXAHH-23451 | PBA-2345, LP CMPR2 SUCT SCRUB PMP1 DSCH S/D | Instrumentation | Control System | Control System, Alarm | 1430-20-PI-DG-4456 | 7500-Alarm
MD-PXALL-23301 | CBA-2330, LP GAS COMPRESSOR 2 PG IN S/D | Instrumentation | Control System | Control System, Alarm | 1430-20-PI-DG-4456 | 7500-Alarm
MD-PXALL-23304 | CBA-2330, LP GAS COMPRESSOR 2 PG OUT S/D | Instrumentation | Control System | Control System, Alarm | 1430-20-PI-DG-4456 | 7500-Alarm
MD-PXALL-23451 | PBA-2345, LP CMPR2 SUCT SCRUB PMP1 DSCH S/D | Instrumentation | Control System | Control System, Alarm | 1430-20-PI-DG-4456 | 7500-Alarm
MD-PXI-23301 | CBA-2330, LP GAS COMPRESSOR 2 PG IN S/D | Instrumentation | Control System | Control System, Indication | 1430-20-PI-DG-4456 | 7500-Indication
MD-PXI-23304 | CBA-2330, LP GAS COMPRESSOR 2 PG OUT S/D | Instrumentation | Control System | Control System, Indication | 1430-20-PI-DG-4456 | 7500-Indication
MD-PXI-23451 | PBA-2345, LP CMPR2 SUCT SCRUB PMP1 DSCH S/D | Instrumentation | Control System | Control System, Indication | 1430-20-PI-DG-4456 | 7500-Indication
MD-PXI-23502 |  | Instrumentation | Indicator | Indicator, Pressure | 1430-20-PI-DG-4456
MD-PXT-22301 |  | Instrumentation | Transmitter | Transmitter, Pressure | 1430-20-PI-DG-4456
MD-PXT-23502 | CBA-2330, LP GAS COMPRESSOR 2 DSCH CLR | Instrumentation | Transmitter | Transmitter, Pressure | 1430-20-PI-DG-4456 | 7161-Pressure Transmitter |  | 6"-N (WT=0.22")
MD-PY-23305 | CBA-2330, LP GAS COMPRESSOR 2 SUCT | Instrumentation | Transducer | Transducer, I/P | 1430-20-PI-DG-4456 | 7196-I/P Transducer
MD-PY-23501 | CBA-2330, LP COMPRESSOR 2 PG RECYCLE | Instrumentation | Transducer | Transducer, I/P | 1430-20-PI-DG-4456
MD-PY-23501A | 7196-I/P Transducer - CBA-2330, LP COMPRESSOR 2 PG RECYCLE | Instrumentation | Transducer | Transducer, I/P | 1430-20-PI-DG-4456 | 7196-I/P Transducer
MD-RO-23101 | 7111-Restriction Orifice - MBF-2310, LP CMPR 2 SUCT SCRUB EQL | Instrumentation | Orifice | Orifice, Restriction | 1430-20-PI-DG-4456 | 7111-Restriction Orifice |  | 2"-AN (SCH 80) NACE
MD-RO-23301 | 7111-Restriction Orifice - CBA-2330, LP GAS COMPRESSOR 2 | Instrumentation | Orifice | Orifice, Restriction | 1430-20-PI-DG-4456 | 7111-Restriction Orifice |  | 2"-BN (SCH 80) NACE
MD-RO-23451 | 7111-Restriction Orifice - MBF-2310, LP CMPR 2 SUCT SCRUB PL OUT | Instrumentation | Orifice | Orifice, Restriction | 1430-20-PI-DG-4456 | 7111-Restriction Orifice |  | 2"-AN (SCH 80) NACE
MD-SDV-23101 | MBF-2310, LP CMPR 2 SUCT SCRUB PG IN | Instrumentation | Valve | Valve, On/Off | 1430-20-PI-DG-4456 | 7204-On/Off Valve |  | 8"-AN (SCH STD) NACE
MD-SDV-23101 | MBF-2310, LP CMPR 2 SUCT SCRUB PG IN | Instrumentation | Valve | Valve, On/Off | 1430-20-PI-DG-4456 | 7204-On/Off Valve |  | 8"-AN (SCH STD) NACE
MD-SDV-23103 | MBF-2310, LP CMPR 2 SUCT SCRUB PL OUT | Instrumentation | Valve | Valve, On/Off | 1430-20-PI-DG-4456 | 7204-On/Off Valve |  | 4"-AN (SCH STD) NACE
MD-SDV-23103 | MBF-2310, LP CMPR 2 SUCT SCRUB PL OUT | Instrumentation | Valve | Valve, On/Off | 1430-20-PI-DG-4456 | 7204-On/Off Valve |  | 4"-AN (SCH STD) NACE
MD-SDY-23101 | MBF-2310, LP CMPR 2 SUCT SCRUB PG IN | Instrumentation | Valve | Valve, Solenoid | 1430-20-PI-DG-4456 | 7210-Solenoid Valve
MD-SDY-23103 | MBF-2310, LP CMPR 2 SUCT SCRUB PL OUT | Instrumentation | Valve | Valve, Solenoid | 1430-20-PI-DG-4456 | 7210-Solenoid Valve
MD-TE-23101 | LP GAS COMPR 2 SUCTION HEADER | Instrumentation | Thermal Device | Thermal Device, RTD | 1430-20-PI-DG-4456 | 7132-RTD Element |  | 8"-AH (SCH STD)
MD-TE-23301 | CBA-2330, LP GAS COMPRESSOR 2 PG IN | Instrumentation | Thermal Device | Thermal Device, RTD | 1430-20-PI-DG-4456 | 7132-RTD Element |  | 10"-AN (SCH STD) NACE
MD-TE-23303 | CBA-2330, LP GAS COMPRESSOR 2 PG OUT | Instrumentation | Thermal Device | Thermal Device, RTD | 1430-20-PI-DG-4456 | 7132-RTD Element |  | 6"-BN (SCH 80) NACE
MD-TE-23501 | HBG-2350, LP CMPR 2 DSCH CLR PG OUT | Instrumentation | Thermal Device | Thermal Device, RTD | 1430-20-PI-DG-4456 | 7132-RTD Element |  | 6"-BN (SCH 80) NACE
MD-TE-23503 | HBG-2350, LP CMPR 2 DSCH CLR WTR | Instrumentation | Thermal Device | Thermal Device, RTD | 1430-20-PI-DG-4456 | 7132-RTD Element | HBG-2350 | 6"-BN (SCH 80) NACE
MD-TE-23504 | HBG-2350, LP CMPR 2 DSCH CLR SW OUT | Instrumentation | Thermal Device | Thermal Device, RTD | 1430-20-PI-DG-4456 | 7132-RTD Element | HBG-2350 | 6"-PG
MD-TG-23301 | CBA-2330, LP GAS COMPRESSOR 2 PG IN | Instrumentation | Thermal Device | Thermal Device, Thermometer | 1430-20-PI-DG-4456 | 7137-Thermometer, Bimetal |  | *
MD-TG-23301 | CBA-2330, LP GAS COMPRESSOR 2 PG IN | Instrumentation | Thermal Device | Thermal Device, Thermometer | 1430-20-PI-DG-4456 | 7137-Thermometer, Bimetal |  | 10"-AN (SCH STD) NACE
MD-TG-23302 | CBA-2330, LP GAS COMPRESSOR 2 PG OUT | Instrumentation | Thermal Device | Thermal Device, Thermometer | 1430-20-PI-DG-4456 | 7137-Thermometer, Bimetal |  | 6"-BN (SCH 80) NACE
MD-TG-23302 | CBA-2330, LP GAS COMPRESSOR 2 PG OUT | Instrumentation | Thermal Device | Thermal Device, Thermometer | 1430-20-PI-DG-4456 | 7137-Thermometer, Bimetal |  | *
MD-TG-23303 | HBG-2350, LP CMPR 2 DSCH CLR PG OUT | Instrumentation | Thermal Device | Thermal Device, Thermometer | 1430-20-PI-DG-4456 | 7137-Thermometer, Bimetal |  | *
MD-TG-23303 | HBG-2350, LP CMPR 2 DSCH CLR PG OUT | Instrumentation | Thermal Device | Thermal Device, Thermometer | 1430-20-PI-DG-4456 | 7137-Thermometer, Bimetal |  | 6"-BN (SCH 80) NACE
MD-TG-23502 | HBG-2350, LP CMPR 2 DSCH CLR SW OUT | Instrumentation | Thermal Device | Thermal Device, Thermometer | 1430-20-PI-DG-4456 | 7137-Thermometer, Bimetal |  | 6"-N (WT=0.22")
MD-TI-23301 | CBA-2330, LP GAS COMPRESSOR 2 PG IN | Instrumentation | Control System | Control System, Indication | 1430-20-PI-DG-4456 | 7500-Indication
MD-TI-23303 | CBA-2330, LP GAS COMPRESSOR 2 PG OUT | Instrumentation | Control System | Control System, Indication | 1430-20-PI-DG-4456 | 7500-Indication
MD-TI-23504 | HBG-2350, LP CMPR 2 DSCH CLR SW OUT | Instrumentation | Control System | Control System, Indication | 1430-20-PI-DG-4456 | 7500-Indication | HBG-2350
MD-TIC-23101 | LP GAS COMPR 2 SUCTION HEADER | Instrumentation | Control System | Control System, Control | 1430-20-PI-DG-4456 | 7500-Control
MD-TIC-23501 | HBG-2350, LP CMPR 2 DSCH CLR PG OUT | Instrumentation | Control System | Control System, Control | 1430-20-PI-DG-4456 | 7500-Control
MD-TIC-23503 | HBG-2350, LP CMPR 2 DSCH CLR WTR | Instrumentation | Control System | Control System, Control | 1430-20-PI-DG-4456 | 7500-Control
MD-TT-23503 | HBG-2350, LP CMPR 2 DSCH CLR WTR | Instrumentation | Transmitter | Transmitter, Temperature | 1430-20-PI-DG-4456 | 7134-Temperature Transmitter | HBG-2350 | 6"-SW
MD-TT-23504 | HBG-2350, LP CMPR 2 DSCH CLR SW OUT | Instrumentation | Transmitter | Transmitter, Temperature | 1430-20-PI-DG-4456 | 7134-Temperature Transmitter | HBG-2350 | 6"-PG
MD-TV-23501 | HBG-2350, LP CMPR 2 DSCH CLR PG OUT | Instrumentation | Control Valve | Control Valve, General | 1430-20-PI-DG-4456 | 7201-Control Valve |  | 4"-BN (SCH 80) NACE
MD-TV-23503 | HBG-2350, LP CMPR 2 DSCH CLR WTR | Instrumentation | Control Valve | Control Valve, General | 1430-20-PI-DG-4456 | 7201-Control Valve | HBG-2350 | 6"-SW
MD-TXA-23302 |  | Instrumentation | Control System | Control System, Alarm | 1430-20-PI-DG-4456
MD-TXAHH-23302 | CBA-2330, LP GAS COMPRESSOR 2 PG OUT S/D | Instrumentation | Control System | Control System, Alarm | 1430-20-PI-DG-4456 | 7500-Alarm
MD-TY-23501 | HBG-2350, LP CMPR 2 DSCH CLR PG OUT | Instrumentation | Transducer | Transducer, I/P | 1430-20-PI-DG-4456 | 7196-I/P Transducer
MD-TY-23501A | HBG-2350, LP CMPR 2 DSCH CLR PG OUT | Instrumentation | Control System | Control System, Select | 1430-20-PI-DG-4456 | 7500-Function Select
MD-TY-23503 | HBG-2350, LP CMPR 2 DSCH CLR WTR | Instrumentation | Transducer | Transducer, I/P | 1430-20-PI-DG-4456 | 7196-I/P Transducer
MD-UIC-23301 | CBA-2330, LP GAS COMPRESSOR 2 SUCT SURGE | Instrumentation | Control System | Control System, Control | 1430-20-PI-DG-4456 | 7500-Control
MD-UV-23301 | CBA-2330, LP GAS COMPRESSOR 2 SUCT SURGE | Instrumentation | Control Valve | Control Valve, General | 1430-20-PI-DG-4456 | 7201-Control Valve |  | 4"-BN (SCH 80) NACE
MD-UV-23301_C | LP Comp 2 - 1st Stage Surge Control | Instrumentation | Control Valve | Control Valve, General | 1430-20-PI-DG-4456 | 7201-Control Valve |  | 4"-BN (SCH 80) NACE
MD-UY-23301A | CBA-2330, LP GAS COMPRESSOR 2 SUCT SURGE | Instrumentation | Transducer | Transducer, I/P | 1430-20-PI-DG-4456 | 7196-I/P Transducer
MD-UY-23301B | CBA-2330, LP GAS COMPRESSOR 2 SUCT SURGE | Instrumentation | Valve | Valve, Solenoid | 1430-20-PI-DG-4456 | 7210-Solenoid Valve
MD-XL-23451A | PBA-2345, LP COMPRESSOR 2 SUCT SCRUB PUMP | Instrumentation | Control System | Control System, Status | 1430-20-PI-DG-4456 | 7500-Status
MD-XL-23451E | PBA-2345, LP COMPRESSOR 2 SUCT SCRUB PUMP | Instrumentation | Control System | Control System, Status | 1430-20-PI-DG-4456 | 7500-Status | PBA-2345
MD-XL-23451F | PBA-2345, LP COMPRESSOR 2 SUCT SCRUB PUMP | Instrumentation | Control System | Control System, Status | 1430-20-PI-DG-4456 | 7500-Status | PBA-2345
MD-XS-23451B | 7414-Avail. Contact - PBA-2345, LP COMPRESSOR 2 SUCT SCRUB PUMP | Instrumentation | Contact | Contact, Available | 1430-20-PI-DG-4456
MD-XS-23451D | PBA-2345, LP COMPRESSOR 2 SUCT SCRUB PUMP | Instrumentation | Control System | Control System, Permissive | 1430-20-PI-DG-4456 | 7500-Permissive | PBA-2345
MD-XV-23102 | MBF-2310, LP CMPR 2 SUCT SCRUB PG EQL | Instrumentation | Valve | Valve, On/Off | 1430-20-PI-DG-4456 | 7204-On/Off Valve |  | 2"-AN (SCH 80) NACE
MD-XV-23102 | MBF-2310, LP CMPR 2 SUCT SCRUB PG EQL | Instrumentation | Valve | Valve, On/Off | 1430-20-PI-DG-4456 | 7204-On/Off Valve |  | 2"-AN (SCH 80) NACE
MD-XY-23102 | MBF-2310, LP CMPR 2 SUCT SCRUB PG EQL | Instrumentation | Valve | Valve, Solenoid | 1430-20-PI-DG-4456 | 7210-Solenoid Valve
MD-ZI-23101 | MBF-2310, LP CMPR 2 SUCT SCRUB PG IN | Instrumentation | Control System | Control System, Indication | 1430-20-PI-DG-4456 | 7500-Indication
MD-ZI-23102 | MBF-2310, LP CMPR 2 SUCT SCRUB PG EQL | Instrumentation | Control System | Control System, Indication | 1430-20-PI-DG-4456 | 7500-Indication
MD-ZI-23103 | MBF-2310, LP CMPR 2 SUCT SCRUB PL OUT | Instrumentation | Control System | Control System, Indication | 1430-20-PI-DG-4456 | 7500-Indication
MD-ZI-23301 | CBA-2330, LP GAS COMPRESSOR 2 SUCT SURGE | Instrumentation | Control System | Control System, Indication | 1430-20-PI-DG-4456 | 7500-Indication
MD-ZI-23302 | CBA-2330, LP GAS COMPRESSOR 2 OUT | Instrumentation | Control System | Control System, Indication | 1430-20-PI-DG-4456 | 7500-Indication
MD-ZIC-23101 | MBF-2310, LP CMPR 2 SUCT SCRUB PG IN | Instrumentation | Control System | Control System, Indication | 1430-20-PI-DG-4456 | 7500-Indication
MD-ZIC-23102 | MBF-2310, LP CMPR 2 SUCT SCRUB PG EQL | Instrumentation | Control System | Control System, Indication | 1430-20-PI-DG-4456 | 7500-Indication
MD-ZIC-23103 |  | Instrumentation | Control System | Control System, Indication | 1430-20-PI-DG-4456
MD-ZIC-23104 | MBF-2310 LP CMPR 2 SUCTION SCRUBBER OUT | Instrumentation | Control System | Control System, Indication | 1430-20-PI-DG-4456 | 7500-Indication
MD-ZIC-23302 |  | Instrumentation | Control System | Control System, Indication | 1430-20-PI-DG-4456
MD-ZIO-23101 |  | Instrumentation | Control System | Control System, Indication | 1430-20-PI-DG-4456
MD-ZIO-23103 |  | Instrumentation | Control System | Control System, Indication | 1430-20-PI-DG-4456
MD-ZIO-23302 |  | Instrumentation | Control System | Control System, Indication | 1430-20-PI-DG-4456
MD-ZLC-23104 |  | Instrumentation | Control System | Control System, Indication | 1430-20-PI-DG-4456
MD-ZSC-23101 | MBF-2310, LP CMPR 2 SUCT SCRUB PG IN | Instrumentation | Switch | Switch, Limit | 1430-20-PI-DG-4456 | 7191-Limit Switch
MD-ZSC-23102 | MBF-2310, LP CMPR 2 SUCT SCRUB PG EQL | Instrumentation | Switch | Switch, Limit | 1430-20-PI-DG-4456 | 7191-Limit Switch
MD-ZSC-23104 | MBF-2310 LP CMPR 2 SUCTION SCRUBBER OUT | Instrumentation | Switch | Switch, Limit | 1430-20-PI-DG-4456 | 7191-Limit Switch
MD-ZT-23101 | MBF-2310, LP CMPR 2 SUCT SCRUB PG IN | Instrumentation | Transmitter | Transmitter, Position | 1430-20-PI-DG-4456 | 7192-Position Transmitter
MD-ZT-23102 | MBF-2310, LP CMPR 2 SUCT SCRUB PG EQL | Instrumentation | Transmitter | Transmitter, Position | 1430-20-PI-DG-4456 | 7192-Position Transmitter
MD-ZT-23103 | MBF-2310, LP CMPR 2 SUCT SCRUB PL OUT | Instrumentation | Transmitter | Transmitter, Position | 1430-20-PI-DG-4456 | 7192-Position Transmitter
MD-ZT-23104 | POSITION - TRANSMITTER | Instrumentation | Transmitter | Transmitter, Position | 1430-20-PI-DG-4456
MD-ZT-23301 | CBA-2330, LP GAS COMPRESSOR 2 SUCT SURGE | Instrumentation | Transmitter | Transmitter, Position | 1430-20-PI-DG-4456 | 7192-Position Transmitter
MD-ZT-23302 | CBA-2330, LP GAS COMPRESSOR 2 OUT | Instrumentation | Transmitter | Transmitter, Position | 1430-20-PI-DG-4456 | 7192-Position Transmitter
MV2148F1 | LP Comp. Common Suc. Scbr. Pump From the Common Spare Scrubber Pump | Valves | Manual | Manual, Block and Bleed | 1430-20-PI-DG-4456
MV2148G1 | LP Comp. Common Suc. Scbr. Pump From the Common Spare Scrubber Pump (Drain Valve) | Valves | Manual | Manual, Ball | 1430-20-PI-DG-4456
MV2148H1 | LP Comp. Common Suc. Scbr. Pump From the Common Spare Scrubber Pump | Valves | Manual | Manual, Block and Bleed | 1430-20-PI-DG-4456
MV2310A1 | LP Comp. #2 Suc. Scbr. U/S of SDV-23101 | Valves | Manual | Manual, Ball | 1430-20-PI-DG-4456
MV2310B1 | LP Comp. #2 Suc. Scbr. U/S of SDV-23101 (Bleed Ring Drain Valve) | Valves | Manual | Manual, Ball | 1430-20-PI-DG-4456
MV2310C1 | LP Compressor No.2 Suction Scrubber PSV Upstream Isolation Valve | Valves | Manual | Manual, Ball | 1430-20-PI-DG-4456
MV2310D1 | LP Compressor No.2 Suction Scrubber PSV Downstream Isolation Valve | Valves | Manual | Manual, Ball | 1430-20-PI-DG-4456
MV2310E1 | LP Comp. #2 Suc. Scbr. PSV-23101 Test Port Valve | Valves | Manual | Manual, Ball | 1430-20-PI-DG-4456
MV2310F1 | LP Compressor No.2 Suction Scrubber PCV Upstream Isolation Valve | Valves | Manual | Manual, Ball | 1430-20-PI-DG-4456
MV2310G1 | LP Comp. #2 Suc. Scbr. LG-23101 Upper Valve | Valves | Manual | Manual, Ball | 1430-20-PI-DG-4456
MV2310H1 | LP Comp. #2 Suc. Scbr. LG-23101 Lower Valve | Valves | Manual | Manual, Ball | 1430-20-PI-DG-4456
MV2310I1 | LP Comp. #2 Suc. Scbr. LG-23102 Upper Valve | Valves | Manual | Manual, Ball | 1430-20-PI-DG-4456
MV2310J1 | LP Comp. #2 Suc. Scbr. LG-23102 Lower Valve | Valves | Manual | Manual, Ball | 1430-20-PI-DG-4456
MV2310K1 | LP Comp. #2 Suc. Scbr. Liquid to Closed Drain System | Valves | Manual | Manual, Ball | 1430-20-PI-DG-4456
MV2310L1 | LP Comp. #2 Suc. Scbr. Liquid to Deck Drain | Valves | Manual | Manual, Ball | 1430-20-PI-DG-4456
MV2310M1 | LP Comp. #2 Suc. Scbr. Liquid to Closed Drain System | Valves | Manual | Manual, Ball | 1430-20-PI-DG-4456
MV2310N1 | LP Comp. #2 Suc. Scbr. Drain Valve | Valves | Manual | Manual, Ball | 1430-20-PI-DG-4456
MV2310O1 | LP Comp. #2 Suc. Scbr. U/S of LV-23101 | Valves | Manual | Manual, Ball | 1430-20-PI-DG-4456
MV2310P1 | LP Comp. #2 Suc. Scbr. Drain Valve D/S of LV-23101 | Valves | Manual | Manual, Ball | 1430-20-PI-DG-4456
MV2310Q1 | LP Comp. #2 Suc. Scbr. D/S of LV-23101 | Valves | Manual | Manual, Ball | 1430-20-PI-DG-4456
MV2310R1 | LP Comp. #2 Suc. Scbr. Drain Valve on Liquid Return Line back to Scrubber | Valves | Manual | Manual, Ball | 1430-20-PI-DG-4456
MV2310S1 | LP Comp. #2 Suc. Scbr. Liquid Return Back to Scrubber | Valves | Manual | Manual, Ball | 1430-20-PI-DG-4456
MV2310T1 | LP Comp. #2 Suc. Scbr. Bleed Ring Drain Valve, U/S of PCV-23102 | Valves | Manual | Manual, Ball | 1430-20-PI-DG-4456
MV2310U1 | LP Compressor No.2 Suction Scrubber PCV Downstream Isolation Valve | Valves | Manual | Manual, Ball | 1430-20-PI-DG-4456
MV2310V1 | D/S PCV-23102 (Bleed Ring Drain Valve) | Valves | Manual | Manual, Ball | 1430-20-PI-DG-4456
MV2330A1 | LP Compressor No.2 Discharge PSV Upstream Isolation Valve | Valves | Manual | Manual, Ball | 1430-20-PI-DG-4456
MV2330B1 | LP Gas Comp. #2 PSV-23301 Test Port Valve | Valves | Manual | Manual, Ball | 1430-20-PI-DG-4456
MV2330C1 | LP Compressor No.2 Discharge PSV Downstream Isolation Valve | Valves | Manual | Manual, Ball | 1430-20-PI-DG-4456
MV2330D1 | LP Gas Comp. #2 D/S BDV-23302 (Drain Valve) | Valves | Manual | Manual, Ball | 1430-20-PI-DG-4456
MV2330E1 | LP Compressor No.2 Discharge BDV Isolation Valve to HP Flare | Valves | Manual | Manual, Ball | 1430-20-PI-DG-4456
MV2345A1 | LP Comp. #2 Suc. Scbr. Pump U/S of PBA-2345 | Valves | Manual | Manual, Block and Bleed | 1430-20-PI-DG-4456
MV2345B1 | LP Comp. #2 Suc. Scbr. Pump Bleed Ring Drain Valve, D/S of Tee Strainer, Liquid Outlet | Valves | Manual | Manual, Ball | 1430-20-PI-DG-4456
MV2345C1 | LP Comp. #2 Suc. Scbr. Pump D/S of PBA-2345 | Valves | Manual | Manual, Block and Bleed | 1430-20-PI-DG-4456
MV2345D1 | LP Comp. #2 Suc. Scbr. Pump Drain Valve Liquid Outlet, D/S of PBA-2345 | Valves | Manual | Manual, Ball | 1430-20-PI-DG-4456
MV2345E1 | LP Comp. #2 Suc. Scbr. Pump Liquid Outlet Line Back to Scrubber | Valves | Manual | Manual, Block and Bleed | 1430-20-PI-DG-4456
MV2350A1 | LP Comp. #2 Disch. Cooler Corrosion Inhibiter Line | Valves | Manual | Manual, Ball | 1430-20-PI-DG-4456
MV2350B1 | LP Comp. #2 Disch. Cooler Seawater Inlet, U/S of HBG-2350 | Valves | Manual | Manual, Butterfly | 1430-20-PI-DG-4456
MV2350C1 | LP Comp. #2 Disch. Cooler D/S of Cooler, Seawater Return | Valves | Manual | Manual, Butterfly | 1430-20-PI-DG-4456
MV2350D1 | LP Comp. #2 Disch. Cooler D/S of Cooler, Seawater Out - High Point | Valves | Manual | Manual, Ball | 1430-20-PI-DG-4456
MV2350E1 | LP Compressor No.2 Discharge Cooler PSE Isolation Valve to HP Flare | Valves | Manual | Manual, Ball | 1430-20-PI-DG-4456
1 1/2"D2JN-MV2370N1 |  | Valves | Manual | Manual, Ball | 1430-20-PI-DG-4457
1"D2JFN-MV2370J1 |  | Valves | Manual | Manual, Ball | 1430-20-PI-DG-4457
1/2"C5SS-CV2410A1 |  | Valves | Manual | Manual, Check | 1430-20-PI-DG-4457
1/2"C5SS-CV2410B1 |  | Valves | Manual | Manual, Check | 1430-20-PI-DG-4457
2"D2JFN-MV2370L1 |  | Valves | Manual | Manual, Ball | 1430-20-PI-DG-4457
2"D2JN-MV2370M1 |  | Valves | Manual | Manual, Ball | 1430-20-PI-DG-4457
2"D2JN-MV2370O1 |  | Valves | Manual | Manual, Ball | 1430-20-PI-DG-4457
2"D5JWN-CV2370A1 |  | Valves | Manual | Manual, Check | 1430-20-PI-DG-4457
2"-DC-AN-6253 |  | Piping | Drain Closed | AN, Drain Closed | 1430-20-PI-DG-4457
2"-DC-DN-6252 |  | Piping | Drain Closed | DN, Drain Closed | 1430-20-PI-DG-4457
2"F2JFN-MV2390A1 |  | Valves | Manual | Manual, Ball | 1430-20-PI-DG-4457
2"F2JN-MV2370F1 |  | Valves | Manual | Manual, Ball | 1430-20-PI-DG-4457
2"F2JN-MV2370G1 |  | Valves | Manual | Manual, Ball | 1430-20-PI-DG-4457
2"F2JN-MV2370H1 |  | Valves | Manual | Manual, Ball | 1430-20-PI-DG-4457
2"F2JN-MV2370I1 |  | Valves | Manual | Manual, Ball | 1430-20-PI-DG-4457
2"-PG-DN-2506 |  | Piping | Process Gas | DN, Process Gas | 1430-20-PI-DG-4457
2"-PG-DN-2534 |  | Piping | Process Gas | DN, Process Gas | 1430-20-PI-DG-4457
2"-PL-DN-2510 |  | Piping | Process Liquid | DN, Process Liquid | 1430-20-PI-DG-4457
3"B2RFN-MV2390C1 |  | Valves | Manual | Manual, Ball | 1430-20-PI-DG-4457
3"D2JFN-MV2370C1 |  | Valves | Manual | Manual, Ball | 1430-20-PI-DG-4457
3"-PG-DN-2534 |  | Piping | Process Gas | DN, Process Gas | 1430-20-PI-DG-4457
3/4"D2QN-MV2370B1 |  | Valves | Manual | Manual, Ball | 1430-20-PI-DG-4457
3/4"D2QN-MV2370D1 |  | Valves | Manual | Manual, Ball | 1430-20-PI-DG-4457
3/4"D2QN-MV2370K1 |  | Valves | Manual | Manual, Ball | 1430-20-PI-DG-4457
3/4"D2QN-MV2370P1 |  | Valves | Manual | Manual, Ball | 1430-20-PI-DG-4457
3/4"D2QN-MV2370Q1 |  | Valves | Manual | Manual, Ball | 1430-20-PI-DG-4457
3/4"D2QN-MV2370R1 |  | Valves | Manual | Manual, Ball | 1430-20-PI-DG-4457
3/4"D2QN-MV2370T1 |  | Valves | Manual | Manual, Ball | 1430-20-PI-DG-4457
3/4"D2QS-MV2390D1 |  | Valves | Manual | Manual, Ball | 1430-20-PI-DG-4457
3/4"D2QS-MV2410G1 |  | Valves | Manual | Manual, Ball | 1430-20-PI-DG-4457
3/4"D2QS-MV2410H1 |  | Valves | Manual | Manual, Ball | 1430-20-PI-DG-4457
3/4"F2QN-MV2390B1 |  | Valves | Manual | Manual, Ball | 1430-20-PI-DG-4457
3/4"N2S-MV2410E1 |  | Valves | Manual | Manual, Ball | 1430-20-PI-DG-4457
4"- PG-DN-2505 |  | Piping | Process Gas | DN, Process Gas | 1430-20-PI-DG-4457
4"A2RFN-MV2370E1 |  | Valves | Manual | Manual, Ball | 1430-20-PI-DG-4457
4"D2JFSN-MV2390E1 |  | Valves | Manual | Manual, Ball | 1430-20-PI-DG-4457
4"-FH-A3-5507 |  | Piping | Flare High Pressure | A3, Flare High Pressure | 1430-20-PI-DG-4457
4"-PG-DN-2505 |  | Piping | Process Gas | DN, Process Gas | 1430-20-PI-DG-4457
4"-PG-EN-2509 | PROCESS GAS PIPE - FROM PG-2502 TO PSV-23901 | Piping | Process Gas | EN, Process Gas | 1430-20-PI-DG-4457
4"-PG-EN-2509-1"P |  | Piping | Process Gas | EN, Process Gas | 1430-20-PI-DG-4457
6"A2RFS-MV2410F1 |  | Valves | Manual | Manual, Ball | 1430-20-PI-DG-4457
6"A5RWS-CV2410D1 |  | Valves | Manual | Manual, Check | 1430-20-PI-DG-4457
6"D2JN-MV2370A1 |  | Valves | Manual | Manual, Ball | 1430-20-PI-DG-4457
6"D5JWN-CV2370B1 |  | Valves | Manual | Manual, Check | 1430-20-PI-DG-4457
6"D5JWN-CV2370C1 |  | Valves | Manual | Manual, Check | 1430-20-PI-DG-4457
6"-FH-A3-5506 |  | Piping | Flare High Pressure | A3, Flare High Pressure | 1430-20-PI-DG-4457
6"-FH-A3-5525 |  | Piping | Flare High Pressure | A3, Flare High Pressure | 1430-20-PI-DG-4457
6"N5FW-CV2410C1 |  | Valves | Manual | Manual, Check | 1430-20-PI-DG-4457
6"N7FG-MV2410I1 |  | Valves | Manual | Manual, Butterfly | 1430-20-PI-DG-4457
6"N7FG-MV2410J1 |  | Valves | Manual | Manual, Butterfly | 1430-20-PI-DG-4457
6"-PG-DN-12045 |  | Piping | Process Gas | DN, Process Gas | 1430-20-PI-DG-4457
6"-SW-N-8273 |  | Piping | Seawater | N, Seawater | 1430-20-PI-DG-4457
6"-SW-N-8473 |  | Piping | Seawater | N, Seawater | 1430-20-PI-DG-4457
6"-SW-NM-8273 |  | Piping | Seawater | NM, Seawater | 1430-20-PI-DG-4457
8"D5JWN-CV2390A1 |  | Valves | Manual | Manual, Check | 1430-20-PI-DG-4457
8"-PG-DN-2501 |  | Piping | Process Gas | DN, Process Gas | 1430-20-PI-DG-4457
8"-PG-EN-2502 | PROCESS GAS PIPE - FROM CBA-2390 TO HBG-2410A/B | Piping | Process Gas | EN, Process Gas | 1430-20-PI-DG-4457
8"-PG-EN-2502-1"P |  | Piping | Process Gas | EN, Process Gas | 1430-20-PI-DG-4457
CV2370A1 | HP Comp. #2 Suc. Scbr. D/S of Scrubber Liquid Outlet | Valves | Manual | Manual, Check | 1430-20-PI-DG-4457
CV2390A1 | HP Gas Comp. #2 To HP Comp #2 Discharge Scrubber | Valves | Manual | Manual, Check | 1430-20-PI-DG-4457
CV2410A1 | HP Comp. #2 Disch. Cooler Corrosion Inhibiter Line | Valves | Manual | Manual, Check | 1430-20-PI-DG-4457
CV2410B1 | HP Comp. #2 Disch. Cooler Methanol Injection Point | Valves | Manual | Manual, Check | 1430-20-PI-DG-4457
CV2410C1 | HP Comp. #2 Disch. Cooler Seawater Into Cooler | Valves | Manual | Manual, Check | 1430-20-PI-DG-4457
MD-BDV-23902 | CBA-2390, HP GAS COMPRESSOR 2 OUT | Instrumentation | Valve | Valve, On/Off | 1430-20-PI-DG-4457 | 7204-On/Off Valve |  | 2"-PG-DN-2506
MD-BDV-23902 | CBA-2390, HP GAS COMPRESSOR 2 OUT | Instrumentation | Valve | Valve, On/Off | 1430-20-PI-DG-4457 | 7204-On/Off Valve |  | 2"-PG-DN-2506
MD-BDV-23902 | CBA-2390, HP GAS COMPRESSOR 2 OUT | Instrumentation | Valve | Valve, On/Off | 1430-20-PI-DG-4457 | 7204-On/Off Valve | HBG-2410 | 2"-PG-DN-2506
MD-BDY-23902 | CBA-2390, HP GAS COMPRESSOR 2 OUT | Instrumentation | Valve | Valve, Solenoid | 1430-20-PI-DG-4457 | 7210-Solenoid Valve
MD-DY-23701 | SOLENOID VALVE CONTROLLER - SHUTDOWN VALVE | Instrumentation | Valve | Valve, Solenoid | 1430-20-PI-DG-4457
MD-DY-23702 | SOLENOID VALVE CONTROLLER - TRANSFER VALVE | Instrumentation | Valve | Valve, Solenoid | 1430-20-PI-DG-4457
MD-DY-23902 | SOLENOID VALVE - BLOWDOWN VALVE EXP 2 to Flare | Instrumentation | Valve | Valve, Solenoid | 1430-20-PI-DG-4457
MD-FI-23901 | CBA-2390, HP GAS COMPRESSOR PG IN | Instrumentation | Control System | Control System, Indication | 1430-20-PI-DG-4457 | 7500-Indication
MD-FT-23901 | 7114-Flow Transmitter, D/P - CBA-2390, HP GAS COMPRESSOR PG IN | Instrumentation | Transmitter | Transmitter, D/P Flow | 1430-20-PI-DG-4457 | 7114-Flow Transmitter D/P |  | 8"-DN (SCH 80) NACE
MD-HIC-28205 | CBA-2390, HP/EXP GAS COMPRESSOR RECYCLE | Instrumentation | Control System | Control System, Control | 1430-20-PI-DG-4457 | 7500-Control
MD-HS-23701 | MBF-2370, HP CMPR 2 SUCT SCRUB PG IN | Instrumentation | Control System | Control System, Switch | 1430-20-PI-DG-4457 | 7500-Function-Switch
MD-HS-23702 | MBF-2370, HP CMPR 2 SUCT SCRUB PG EQL | Instrumentation | Control System | Control System, Switch | 1430-20-PI-DG-4457 | 7500-Function-Switch
MD-HS-23902 | CBA-2390, HP GAS COMPRESSOR 2 OUT | Instrumentation | Control System | Control System, Switch | 1430-20-PI-DG-4457 | 7500-Function-Switch
MD-HSC-23702 |  | Instrumentation | Control System | Control System, Switch | 1430-20-PI-DG-4457
MD-HSC-23902 |  | Instrumentation | Control System | Control System, Switch | 1430-20-PI-DG-4457
MD-HSO-23702 |  | Instrumentation | Control System | Control System, Switch | 1430-20-PI-DG-4457
MD-HSO-23902 |  | Instrumentation | Control System | Control System, Switch | 1430-20-PI-DG-4457
MD-HSX-23702 | MBF-2370, HP CMPR 2 SUCT SCRUB | Instrumentation | Control System | Control System, Switch | 1430-20-PI-DG-4457 | 7402-Local Switch | MBF-2370
MD-HSX-23902 | CBA-2390, HP GAS COMPRESSOR 2 OUT | Instrumentation | Control System | Control System, Switch | 1430-20-PI-DG-4457 | 7402-Local Switch
MD-HY-23902 | CBA-2390, HP GAS COMPRESSOR 2 OUT | Instrumentation | Control System | Control System, Relay | 1430-20-PI-DG-4457 | 7500-Relay
MD-LAH-23701 |  | Instrumentation | Control System | Control System, Alarm | 1430-20-PI-DG-4457
MD-LAL-23701 |  | Instrumentation | Control System | Control System, Alarm | 1430-20-PI-DG-4457
MD-LG-23701 | 7148-Level Gage, Magnetic Follower - MBF-2370, HP CMPR 2 SUCT SCRUB | Instrumentation | Level Device | Level Device, Magnetic Follower | 1430-20-PI-DG-4457 | 7148-Level Gage Magnetic Follower | MBF-2370
MD-LG-23702 | 7148-Level Gage, Magnetic Follower - MBF-2370, HP CMPR 2 SUCT SCRUB S/D | Instrumentation | Level Device | Level Device, Magnetic Follower | 1430-20-PI-DG-4457 | 7148-Level Gage Magnetic Follower | MBF-2370
MD-LG-23703 | MBF-2370 HP Compressor No. 2 Suction Scrubber | Instrumentation | Gauge | Gauge, Level | 1430-20-PI-DG-4457 | 7147-Level Gage | MBF-2370
MD-LIC-23701 | MBF-2370, HP CMPR 2 SUCT SCRUB | Instrumentation | Control System | Control System, Control | 1430-20-PI-DG-4457 | 7500-Control
MD-LSH-23702 | HI TRANSMITTER READING - LEVEL SHUTDOWN TRANSMITTER | Instrumentation | Control System | Control System, Switch | 1430-20-PI-DG-4457
MD-LSHH-23702 |  | Instrumentation | Switch | Switch, Level | 1430-20-PI-DG-4457
MD-LT-23701 | 7148-Level Transmitter, Mag. Follow - MBF-2370, HP CMPR 2 SUCT SCRUB | Instrumentation | Transmitter | Transmitter, Level | 1430-20-PI-DG-4457 | 7148-Level Transmitter Mag. Follow
MD-LV-23701 | MBF-2370, HP CMPR 2 SUCT SCRUB | Instrumentation | Control Valve | Control Valve, General | 1430-20-PI-DG-4457 | 7201-Control Valve |  | 2"-DN (SCH 160) NACE
MD-LXAHH-23702 | MBF-2370, HP CMPR 2 SUCT SCRUB S/D | Instrumentation | Control System | Control System, Alarm | 1430-20-PI-DG-4457 | 7500-Alarm
MD-LXI-23702 | MBF-2370, HP CMPR 2 SUCT SCRUB S/D | Instrumentation | Control System | Control System, Indication | 1430-20-PI-DG-4457 | 7500-Indication
MD-LXT-23702 | 7148-Level Transmitter, Mag. Follower - MBF-2370, HP CMPR 2 SUCT SCRUB S/D | Instrumentation | Transmitter | Transmitter, Level | 1430-20-PI-DG-4457 | 7148-Level Transmitter Mag. Follower
MD-LY-23701 | MBF-2370, HP CMPR 2 SUCT SCRUB | Instrumentation | Transducer | Transducer, I/P | 1430-20-PI-DG-4457 | 7196-I/P Transducer
MD-PAHH-24101 | CBA-2390, HP GAS COMPRESSOR 2 DSCH CLR | Instrumentation | Control System | Control System, Alarm | 1430-20-PI-DG-4457 | 7500-Alarm
MD-PALL-24101 | CBA-2390, HP GAS COMPRESSOR 2 DSCH CLR | Instrumentation | Control System | Control System, Alarm | 1430-20-PI-DG-4457 | 7500-Alarm
MD-PDAH-24101 | HBG-2410 A/B HP GAS CMPR NO 2 DSCH CLR | Instrumentation | Control System | Control System, Alarm | 1430-20-PI-DG-4457 | 7500-Alarm | HBG-2410
MD-PDI-23701 | MBF-2370, HP CMPR 2 SUCT SCRUB EQL | Instrumentation | Control System | Control System, Indication | 1430-20-PI-DG-4457 | 7500-Indication
MD-PDI-24101 | HBG-2410 A/B HP GAS CMPR NO 2 DSCH CLR | Instrumentation | Control System | Control System, Indication | 1430-20-PI-DG-4457 | 7500-Indication | HBG-2410
MD-PDT-23071 | PRESSURE DIFFERENTIAL TRANSMITTER - HP COMPRESSOR NO.2 SUCTION SCRUBBER | Instrumentation | Transmitter | Transmitter, Pressure Differential | 1430-20-PI-DG-4457
MD-PDT-24101 | HBG-2410 A/B HP GAS CMPR NO 2 DSCH CLR TUBES | Instrumentation | Transmitter | Transmitter, Pressure Differential | 1430-20-PI-DG-4457 | 7162-Differential Pressure Transmitter | HBG-2410 | 6"-NM (WT=0.22")
MD-PDT-24101 | HBG-2410 A/B HP GAS CMPR NO 2 DSCH CLR TUBES | Instrumentation | Transmitter | Transmitter, Pressure Differential | 1430-20-PI-DG-4457 | 7162-Differential Pressure Transmitter | HBG-2410 | 6"-NM (WT=0.22")
MD-PG-23701 | MBF-2370, HP CMPR 2 SUCT SCRUB PG IN | Instrumentation | Gauge | Gauge, Pressure | 1430-20-PI-DG-4457 | 7163-Pressure Gauge |  | 8"-DN (SCH 80) NACE
MD-PG-23902 | CBA-2390, HP COMPRESSOR 2 PG IN | Instrumentation | Gauge | Gauge, Pressure | 1430-20-PI-DG-4457 | 7163-Pressure Gauge |  | 8"-DN (SCH 80) NACE
MD-PG-23903 | CBA-2390, HP COMPRESSOR 2 PG OUT | Instrumentation | Gauge | Gauge, Pressure | 1430-20-PI-DG-4457 | 7163-Pressure Gauge |  | 6"-EN (SCH 120) NACE
MD-PG-24103 | CBA-2390 HP GAS CMPR 2 DSCH CLR PSE | Instrumentation | Gauge | Gauge, Pressure | 1430-20-PI-DG-4457 | 7163-Pressure Gauge
MD-PI-23902 | CBA-2390, HP GAS COMPRESSOR PG IN | Instrumentation | Control System | Control System, Indication | 1430-20-PI-DG-4457 | 7500-Indication
MD-PI-23903 | CBA-2390, HP GAS COMPRESSOR 2 PG OUT | Instrumentation | Control System | Control System, Indication | 1430-20-PI-DG-4457 | 7500-Indication
MD-PI-24101 | CBA-2390, HP GAS COMPRESSOR 2 DSCH CLR | Instrumentation | Control System | Control System, Indication | 1430-20-PI-DG-4457 | 7500-Indication
MD-PI-24103 | CBA-2390 HP GAS CMPR 2 DSCH CLR PSE | Instrumentation | Control System | Control System, Indication | 1430-20-PI-DG-4457 | 7500-Indication
MD-PS-23901 |  | Instrumentation | Switch | Switch, Pressure | 1430-20-PI-DG-4457
MD-PS-23901B | CBA-2390, HP GAS COMPRESSOR 2 SUCT SURGE | Instrumentation | Control System | Control System, Output | 1430-20-PI-DG-4457 | 7500-Output
MD-PSH-23901 | HI TRANSMITTER READING - PRESSURE SHUTDOWN TRANSMITTER | Instrumentation | Control System | Control System, Switch | 1430-20-PI-DG-4457
MD-PSH-23904 | HI TRANSMITTER READING - PRESSURE SHUTDOWN TRANSMITTER | Instrumentation | Control System | Control System, Switch | 1430-20-PI-DG-4457
MD-PSH-24101 | HI TRANSMITTER READING - PRESSURE SHUTDOWN TRANSMITTER | Instrumentation | Control System | Control System, Switch | 1430-20-PI-DG-4457
MD-PSL-23901 | LO TRANSMITTER READING - PRESSURE SHUTDOWN TRANSMITTER | Instrumentation | Control System | Control System, Switch | 1430-20-PI-DG-4457
MD-PSL-23904 | LO TRANSMITTER READING - PRESSURE SHUTDOWN TRANSMITTER | Instrumentation | Control System | Control System, Switch | 1430-20-PI-DG-4457
MD-PSV-23701S | MBF-2370, HP CMPR 2 SUCT SCRUB | Instrumentation | Relief Valve | Relief Valve, Pressure | 1430-20-PI-DG-4457 | 7301-Pressure Relief Valve |  | 2"-DN (SCH 160) NACE
MD-PT-24103 | CBA-2390 HP GAS CMPR 2 DSCH CLR PSE | Instrumentation | Transmitter | Transmitter, Pressure | 1430-20-PI-DG-4457 | 7161-Pressure Transmitter
MD-PXAHH-23901 | CBA-2390, HP GAS COMPRESSOR 2 PG IN S/D | Instrumentation | Control System | Control System, Alarm | 1430-20-PI-DG-4457 | 7500-Alarm
MD-PXAHH-23904 | CBA-2390, HP GAS COMPRESSOR 2 PG OUT S/D | Instrumentation | Control System | Control System, Alarm | 1430-20-PI-DG-4457 | 7500-Alarm
MD-PXALL-23901 | CBA-2390, HP GAS COMPRESSOR 2 PG IN S/D | Instrumentation | Control System | Control System, Alarm | 1430-20-PI-DG-4457 | 7500-Alarm
MD-PXALL-23904 | CBA-2390, HP GAS COMPRESSOR 2 PG OUT S/D | Instrumentation | Control System | Control System, Alarm | 1430-20-PI-DG-4457 | 7500-Alarm
MD-PXI-23901 | CBA-2390, HP GAS COMPRESSOR 2 PG IN S/D | Instrumentation | Control System | Control System, Indication | 1430-20-PI-DG-4457 | 7500-Indication
MD-PXI-23904 | CBA-2390, HP GAS COMPRESSOR 2 PG OUT S/D | Instrumentation | Control System | Control System, Indication | 1430-20-PI-DG-4457 | 7500-Indication
MD-PXI-24101 |  | Instrumentation | Indicator | Indicator, Pressure | 1430-20-PI-DG-4457
MD-PXT-24101 | CBA-2390, HP GAS COMPRESSOR 2 DSCH CLR | Instrumentation | Transmitter | Transmitter, Pressure | 1430-20-PI-DG-4457 | 7161-Pressure Transmitter |  | 6"-N (WT=0.22")
MD-PY-28205A | CBA-2390, HP/EXP GAS COMPRESSOR RECYCLE | Instrumentation | Transducer | Transducer, I/P | 1430-20-PI-DG-4457 | 7196-I/P Transducer
MD-RO-23701 | 7111-Restriction Orifice - MBF-2370 HP CMPR 2 SUCT SCRUB PG IN | Instrumentation | Orifice | Orifice, Restriction | 1430-20-PI-DG-4457 | 7111-Restriction Orifice |  | 2"-DN (SCH 160) NACE
MD-RO-23702 | HP COMPRESSOR #2 SUCTION SCRUBBER | Instrumentation | Orifice | Orifice, Restriction | 1430-20-PI-DG-4457 | 7111-Restriction Orifice | MBF-2370 | 2"-DC-DN-6252
MD-RO-23901 | 7111-Restriction Orifice - CBA-2390, HP GAS COMPRESSOR 2 BD | Instrumentation | Orifice | Orifice, Restriction | 1430-20-PI-DG-4457 | 7111-Restriction Orifice |  | 2"-DN (SCH 160) NACE
MD-SDV-23701 | MBF-2370, HP CMPR 2 SUCT SCRUB PG IN | Instrumentation | Valve | Valve, On/Off | 1430-20-PI-DG-4457 | 7204-On/Off Valve |  | 6"-DN (SCH 80) NACE
MD-SDV-23701 | MBF-2370, HP CMPR 2 SUCT SCRUB PG IN | Instrumentation | Valve | Valve, On/Off | 1430-20-PI-DG-4457 | 7204-On/Off Valve |  | 6"-DN (SCH 80) NACE
MD-SDV-23702 | MBF-2370, HP CMPR 2 SUCT SCRUB | Instrumentation | Valve | Valve, On/Off | 1430-20-PI-DG-4457 | 7204-On/Off Valve | MBF-2370 | 2"-PL-DN-2510
MD-SDY-23702 | MBF-2370, HP CMPR 2 SUCT SCRUB | Instrumentation | Valve | Valve, Solenoid | 1430-20-PI-DG-4457 | 7210-Solenoid Valve | MBF-2370
MD-TE-23701 | HP GAS COMPR 2 SUCT SCRUB INLET | Instrumentation | Thermal Device | Thermal Device, RTD | 1430-20-PI-DG-4457 | 7132-RTD Element |  | 8"-DN (SCH 80) NACE
MD-TE-24104 | HBG-2410, HP CMPR 2 DSCH CLR SW OUT | Instrumentation | Thermal Device | Thermal Device, RTD | 1430-20-PI-DG-4457 | 7132-RTD Element | HBG-2410 | 6"-SW
MD-TG-23901 | CBA-2390, HP GAS COMPRESSOR 2 PG IN | Instrumentation | Thermal Device | Thermal Device, Thermometer | 1430-20-PI-DG-4457 | 7137-Thermometer, Bimetal |  | 8"-DN (SCH 80) NACE
MD-TG-23901 | CBA-2390, HP GAS COMPRESSOR 2 PG IN | Instrumentation | Thermal Device | Thermal Device, Thermometer | 1430-20-PI-DG-4457 | 7137-Thermometer, Bimetal |  | *
MD-TG-23902 | CBA-2390, HP GAS COMPRESSOR 2 PG OUT | Instrumentation | Thermal Device | Thermal Device, Thermometer | 1430-20-PI-DG-4457 | 7137-Thermometer, Bimetal |  | *
MD-TG-23902 | CBA-2390, HP GAS COMPRESSOR 2 PG OUT | Instrumentation | Thermal Device | Thermal Device, Thermometer | 1430-20-PI-DG-4457 | 7137-Thermometer, Bimetal |  | 6"-EN (SCH 120) NACE
MD-TG-24102 | HBG-2410, HP CMPR 2 DSCH CLR SW OUT | Instrumentation | Thermal Device | Thermal Device, Thermometer | 1430-20-PI-DG-4457 | 7137-Thermometer, Bimetal | HBG-2410 | 6"-N (WT=0.22")
MD-TI-23901 | CBA-2390, HP GAS COMPRESSOR PG IN | Instrumentation | Control System | Control System, Indication | 1430-20-PI-DG-4457 | 7500-Indication
MD-TI-23903 | CBA-2390, HP GAS COMPRESSOR 2 PG OUT | Instrumentation | Control System | Control System, Indication | 1430-20-PI-DG-4457 | 7500-Indication
MD-TI-24101A |  | Instrumentation | Indicator | Indicator, Temperature | 1430-20-PI-DG-4457
MD-TI-24104 | HBG-2410, HP CMPR 2 DSCH CLR SW OUT | Instrumentation | Control System | Control System, Indication | 1430-20-PI-DG-4457 | 7500-Indication | HBG-2410
MD-TIC-23701 | HP GAS COMPR 2 SUCT SCRUB INLET | Instrumentation | Control System | Control System, Control | 1430-20-PI-DG-4457 | 7500-Control
MD-TIC-23901 | TEMPERATURE INDICATING CONTROLLER - HIGH PRESS. GAS COMP. NO.2 | Instrumentation | Control System | Control System, Control | 1430-20-PI-DG-4457
MD-TIC-24101A | HBG-2410, HP COMPR 2 DSCH CLR PG OUT | Instrumentation | Control System | Control System, Control | 1430-20-PI-DG-4457 | 7500-Control
MD-TIC-24101B | HBG-2410, HP COMPR 2 DSCH CLR PG OUT | Instrumentation | Control System | Control System, Control | 1430-20-PI-DG-4457 | 7500-Control
MD-TT-24104 | HBG-2410, HP CMPR 2 DSCH CLR SW OUT | Instrumentation | Transmitter | Transmitter, Temperature | 1430-20-PI-DG-4457 | 7134-Temperature Transmitter | HBG-2410 | 6"-SW
MD-TV-24101A | HBG-2150, LP CMPR 1 DSCH CLR PG OUT | Instrumentation | Control Valve | Control Valve, General | 1430-20-PI-DG-4457 | 7201-Control Valve |  | 4"-EN (SCH 160) NACE
MD-TV-24101B | HBG-2410A/B, HP Disch. Cooler Seawater Side | Instrumentation | Control Valve | Control Valve, General | 1430-20-PI-DG-4457 | 7201-Control Valve |  | 6"-N (WT=0.22")
MD-TXA-23902 |  | Instrumentation | Control System | Control System, Alarm | 1430-20-PI-DG-4457
MD-TXAHH-23902 | CBA-2390, HP GAS COMPRESSOR 2 PG OUT S/D | Instrumentation | Control System | Control System, Alarm | 1430-20-PI-DG-4457 | 7500-Alarm
MD-TY-24101A | HBG-2410, HP COMPR 2 DSCH CLR PG OUT | Instrumentation | Transducer | Transducer, I/P | 1430-20-PI-DG-4457 | 7196-I/P Transducer
MD-TY-24101B | HBG-2410, HP COMPR 2 DSCH CLR PG OUT | Instrumentation | Transducer | Transducer, I/P | 1430-20-PI-DG-4457 | 7196-I/P Transducer
MD-TY-24101C | HBG-2410, HP COMPR 2 DSCH CLR PG OUT | Instrumentation | Control System | Control System, Select | 1430-20-PI-DG-4457 | 7500-Function Select
MD-UIC-23901 | CBA-2390, HP GAS COMPRESSOR 2 SUCT SURGE | Instrumentation | Control System | Control System, Control | 1430-20-PI-DG-4457 | 7500-Control
MD-UV-23901 | CBA-2390, HP GAS COMPRESSOR 2 SUCT SURGE | Instrumentation | Control Valve | Control Valve, General | 1430-20-PI-DG-4457 | 7201-Control Valve |  | 4"-DN (SCH 80) NACE
MD-UY-23901A | CBA-2390, HP GAS COMPRESSOR 2 SUCT SURGE | Instrumentation | Transducer | Transducer, I/P | 1430-20-PI-DG-4457 | 7196-I/P Transducer
MD-UY-23901B | CBA-2390, HP GAS COMPRESSOR 2 SUCT SURGE | Instrumentation | Valve | Valve, Solenoid | 1430-20-PI-DG-4457 | 7210-Solenoid Valve
MD-XV-23702 | MBF-2370, HP CMPR 2 SUCT SCRUB PG EQL | Instrumentation | Valve | Valve, On/Off | 1430-20-PI-DG-4457 | 7204-On/Off Valve |  | 2"-DN (SCH 160) NACE
MD-XV-23702 | MBF-2370, HP CMPR 2 SUCT SCRUB PG EQL | Instrumentation | Valve | Valve, On/Off | 1430-20-PI-DG-4457 | 7204-On/Off Valve |  | 2"-DN (SCH 160) NACE
MD-XY-23702 | MBF-2370, HP CMPR 2 SUCT SCRUB PG EQL | Instrumentation | Valve | Valve, Solenoid | 1430-20-PI-DG-4457 | 7210-Solenoid Valve
MD-ZI-23701 | MBF-2370, HP CMPR 2 SUCT SCRUB PG IN | Instrumentation | Control System | Control System, Indication | 1430-20-PI-DG-4457 | 7500-Indication
MD-ZI-23702 | MBF-2370, HP CMPR 2 SUCT SCRUB PG EQL | Instrumentation | Control System | Control System, Indication | 1430-20-PI-DG-4457 | 7500-Indication
MD-ZI-23901 | CBA-2390, HP GAS COMPRESSOR 2 SUCT SURGE | Instrumentation | Control System | Control System, Indication | 1430-20-PI-DG-4457 | 7500-Indication
MD-ZI-23902 | CBA-2390, HP GAS COMPRESSOR 2 OUT | Instrumentation | Control System | Control System, Indication | 1430-20-PI-DG-4457 | 7500-Indication
MD-ZIC-23702 | MBF-2370, HP CMPR 2 SUCT SCRUB PG EQL | Instrumentation | Control System | Control System, Indication | 1430-20-PI-DG-4457 | 7500-Indication
MD-ZIC-23902 |  | Instrumentation | Control System | Control System, Indication | 1430-20-PI-DG-4457
MD-ZIO-23702 |  | Instrumentation | Control System | Control System, Indication | 1430-20-PI-DG-4457
MD-ZIO-23902 |  | Instrumentation | Control System | Control System, Indication | 1430-20-PI-DG-4457
MD-ZSC-23701 | MBF-2370, HP CMPR 2 SUCT SCRUB PG IN | Instrumentation | Switch | Switch, Limit | 1430-20-PI-DG-4457 | 7191-Limit Switch
MD-ZSC-23702 | MBF-2370, HP CMPR 2 SUCT SCRUB PG EQL | Instrumentation | Switch | Switch, Limit | 1430-20-PI-DG-4457 | 7191-Limit Switch | MBF-2370
MD-ZSC-23702 | MBF-2370, HP CMPR 2 SUCT SCRUB PG EQL | Instrumentation | Switch | Switch, Limit | 1430-20-PI-DG-4457 | 7191-Limit Switch
MD-ZSO-23702 | MBF-2370, HP CMPR 2 SUCT SCRUB | Instrumentation | Switch | Switch, Limit | 1430-20-PI-DG-4457 | 7191-Limit Switch | MBF-2370
MD-ZT-23702 | MBF-2370, HP CMPR 2 SUCT SCRUB PG EQL | Instrumentation | Transmitter | Transmitter, Position | 1430-20-PI-DG-4457 | 7192-Position Transmitter
MD-ZT-23702 | MBF-2370, HP CMPR 2 SUCT SCRUB | Instrumentation | Transmitter | Transmitter, Position | 1430-20-PI-DG-4457 | 7192-Position Transmitter | MBF-2370
MD-ZT-23901 | CBA-2390, HP GAS COMPRESSOR 2 SUCT SURGE | Instrumentation | Transmitter | Transmitter, Position | 1430-20-PI-DG-4457 | 7192-Position Transmitter
MD-ZT-23902 | CBA-2390, HP GAS COMPRESSOR 2 OUT | Instrumentation | Transmitter | Transmitter, Position | 1430-20-PI-DG-4457 | 7192-Position Transmitter
MV2370A1 | HP Comp. #2 Suc. Scbr. U/S of Scrubber | Valves | Manual | Manual, Ball | 1430-20-PI-DG-4457
MV2370B1 | HP Comp. #2 Suc. Scbr. U/S of Scrubber (Drain Valve) | Valves | Manual | Manual, Ball | 1430-20-PI-DG-4457
MV2370C1 | HP Compressor No. 2 Suction Scrubber PSV Upstream Isolation Valve | Valves | Manual | Manual, Ball | 1430-20-PI-DG-4457
MV2370D1 | HP Comp. #2 Suc. Scbr. PSV-23701 Test Port Valve | Valves | Manual | Manual, Ball | 1430-20-PI-DG-4457
MV2370E1 | HP Compressor No. 2 Suction Scrubber PSV Downstream Isolation Valve | Valves | Manual | Manual, Ball | 1430-20-PI-DG-4457
MV2370F1 | HP Comp. #2 Suc. Scbr. LG-23701 Upper Valve | Valves | Manual | Manual, Ball | 1430-20-PI-DG-4457
MV2370G1 | HP Comp. #2 Suc. Scbr. LG-23701 Lower Valve | Valves | Manual | Manual, Ball | 1430-20-PI-DG-4457
MV2370H1 | HP Comp. #2 Suc. Scbr. LG-23702 Upper Valve | Valves | Manual | Manual, Ball | 1430-20-PI-DG-4457
MV2370I1 | HP Comp. #2 Suc. Scbr. LG-23702 Lower Valve | Valves | Manual | Manual, Ball | 1430-20-PI-DG-4457
MV2370J1 | HP Comp. #2 Suc. Scbr. Scrubber Liquid Outlet | Valves | Manual | Manual, Ball | 1430-20-PI-DG-4457
MV2370K1 | HP Comp. #2 Suc. Scbr. Scrubber Liquid Outlet (Drain Valve) | Valves | Manual | Manual, Ball | 1430-20-PI-DG-4457
MV2370L1 | HP Comp. #2 Suc. Scbr. Scrubber Liquid Outlet | Valves | Manual | Manual, Ball | 1430-20-PI-DG-4457
MV2370M1 | HP Comp. #2 Suc. Scbr. Scrubber Liquid Out to Closed Drain System | Valves | Manual | Manual, Ball | 1430-20-PI-DG-4457
MV2370N1 | HP Comp. #2 Suc. Scbr. Scrubber Liquid Out to Skid Drain | Valves | Manual | Manual, Ball | 1430-20-PI-DG-4457
MV2370O1 | HP Comp. #2 Suc. Scbr. Scrubber Liquid Out to Closed Drain System | Valves | Manual | Manual, Ball | 1430-20-PI-DG-4457
MV2370P1 | HP Comp. #2 Suc. Scbr. Scrubber Liquid Outlet (Drain Valve) | Valves | Manual | Manual, Ball | 1430-20-PI-DG-4457
MV2390A1 | HP Compressor No. 2 Discharge PSV Upstream Isolation Valve | Valves | Manual | Manual, Ball | 1430-20-PI-DG-4457
MV2390B1 | HP Gas Comp. #2 PSV-23901 Test Port Valve | Valves | Manual | Manual, Ball | 1430-20-PI-DG-4457
MV2390C1 | HP Compressor No. 2 Discharge PSV Downstream Isolation Valve | Valves | Manual | Manual, Ball | 1430-20-PI-DG-4457
MV2390D1 | HP Gas Comp. #2 Drain Valve D/S of BDV-23902 | Valves | Manual | Manual, Ball | 1430-20-PI-DG-4457
MV2390E1 | HP Compressor No.2 Discharge BDV Isolation Valve to HP Flare | Valves | Manual | Manual, Ball | 1430-20-PI-DG-4457
MV2410A1 | HP Comp. #2 Disch. Cooler Corrosion Inhibiter Line | Valves | Manual | Manual, Ball | 1430-20-PI-DG-4457
MV2410B1 | HP Comp. #2 Disch. Cooler Methanol Injection Point | Valves | Manual | Manual, Ball | 1430-20-PI-DG-4457
MV2410C1 | HP Comp. #2 Disch. Cooler Seawater into Cooler | Valves | Manual | Manual, Butterfly | 1430-20-PI-DG-4457
MV2410D1 | HP Comp. #2 Disch. Cooler Seawater Return, D/S of Cooler | Valves | Manual | Manual, Butterfly | 1430-20-PI-DG-4457
MV2410E1 | HP Comp. #2 Disch. Cooler Seawater Return, D/S of Cooler (High Point) | Valves | Manual | Manual, Ball | 1430-20-PI-DG-4457
MV2410F1 | HP Compressor No.2 Discharge Cooler PSE Isolation Valve to HP Flare | Valves | Manual | Manual, Ball | 1430-20-PI-DG-4457
1 1/2"D2JN-MV2430E1 |  | Valves | Manual | Manual, Ball | 1430-20-PI-DG-4458
1"D2JFN-MV2430C1 |  | Valves | Manual | Manual, Ball | 1430-20-PI-DG-4458
2"D2JFN-MV2430A1 |  | Valves | Manual | Manual, Ball | 1430-20-PI-DG-4458
2"D2JN-MV2430D1 |  | Valves | Manual | Manual, Ball | 1430-20-PI-DG-4458
2"D2JN-MV2430F1 |  | Valves | Manual | Manual, Ball | 1430-20-PI-DG-4458
2"D5JWN-CV2430B1 |  | Valves | Manual | Manual, Check | 1430-20-PI-DG-4458
2"-DC-AN-6255 |  | Piping | Drain Closed | AN, Drain Closed | 1430-20-PI-DG-4458
2"-DC-DN-6254 |  | Piping | Drain Closed | DN, Drain Closed | 1430-20-PI-DG-4458
2"F2JN-MV2430H1 |  | Valves | Manual | Manual, Ball | 1430-20-PI-DG-4458
2"F2JN-MV2430I1 |  | Valves | Manual | Manual, Ball | 1430-20-PI-DG-4458
2"F2JN-MV2430J1 |  | Valves | Manual | Manual, Ball | 1430-20-PI-DG-4458
2"F2JN-MV2430K1 |  | Valves | Manual | Manual, Ball | 1430-20-PI-DG-4458
3/4"D2QN-MV2430B1 |  | Valves | Manual | Manual, Ball | 1430-20-PI-DG-4458
3/4"D2QN-MV2430G1 |  | Valves | Manual | Manual, Ball | 1430-20-PI-DG-4458
6"D5JWN-CV2430A1 |  | Valves | Manual | Manual, Check | 1430-20-PI-DG-4458
6"-PG-DN-2504 | PROCESS GAS PIPE - FROM MBF-2430 TO PG-2550 | Piping | Process Gas | DN, Process Gas | 1430-20-PI-DG-4458
6"-PG-DN-2504-1"H |  | Piping | Process Gas | DN, Process Gas | 1430-20-PI-DG-4458
CV2340A1 |  | Valves | Manual | Manual, Check | 1430-20-PI-DG-4458
CV2430A1 | HP Comp. #2 Disch. Scbr. To Glycol Contactor | Valves | Manual | Manual, Check | 1430-20-PI-DG-4458
CV2430B1 | HP Comp. #2 Disch. Scbr. Liquid Outlet | Valves | Manual | Manual, Check | 1430-20-PI-DG-4458
MD-LAH-24301 |  | Instrumentation | Control System | Control System, Alarm | 1430-20-PI-DG-4458
MD-LAL-24301 |  | Instrumentation | Control System | Control System, Alarm | 1430-20-PI-DG-4458
MD-LG-24301 | 7148-Level Gage, Magnetic Follower - MBF-2430, HP GAS CMPR 2 DSCH SCRUB | Instrumentation | Level Device | Level Device, Magnetic Follower | 1430-20-PI-DG-4458 | 7148-Level Gage Magnetic Follower | MBF-2430
MD-LG-24302 | 7148-Level Gage, Magnetic Follower - MBF-2430, HP GAS CMPR 2 DSCH SCRUB S/D | Instrumentation | Level Device | Level Device, Magnetic Follower | 1430-20-PI-DG-4458 | 7148-Level Gage Magnetic Follower | MBF-2430
MD-LIC-24301 | MBF-2430, HP GAS CMPR 2 DSCH SCRUB | Instrumentation | Control System | Control System, Control | 1430-20-PI-DG-4458 | 7500-Control
MD-LSH-24302 | HI TRANSMITTER READING - LEVEL SHUTDOWN TRANSMITTER | Instrumentation | Control System | Control System, Switch | 1430-20-PI-DG-4458
MD-LSHH-24302 |  | Instrumentation | Switch | Switch, Level | 1430-20-PI-DG-4458
MD-LT-24301 | 7148-Level Transmitter, Mag. Follow - MBF-2430, HP GAS CMPR 2 DSCH SCRUB | Instrumentation | Transmitter | Transmitter, Level | 1430-20-PI-DG-4458 | 7148-Level Transmitter Mag. Follow
MD-LV-24301 | MBF-2430, HP GAS CMPR 2 DSCH SCRUB | Instrumentation | Control Valve | Control Valve, General | 1430-20-PI-DG-4458 | 7201-Control Valve |  | 2"-DN (SCH 160) NACE
MD-LXAHH-24302 | MBF-2430, HP GAS CMPR 2 DSCH SCRUB S/D | Instrumentation | Control System | Control System, Alarm | 1430-20-PI-DG-4458 | 7500-Alarm
MD-LXI-24302 | MBF-2430, HP GAS CMPR 2 DSCH SCRUB S/D | Instrumentation | Control System | Control System, Indication | 1430-20-PI-DG-4458 | 7500-Indication
MD-LXT-24302 | 7148-Level Transmitter, Mag. Follower - MBF-2430, HP GAS CMPR 2 DSCH SCRUB S/D | Instrumentation | Transmitter | Transmitter, Level | 1430-20-PI-DG-4458 | 7148-Level Transmitter Mag. Follower
MD-LY-24301 | MBF-2430, HP GAS CMPR 2 DSCH SCRUB | Instrumentation | Transducer | Transducer, I/P | 1430-20-PI-DG-4458 | 7196-I/P Transducer
MD-PG-24301 | HP COMPR NO 2 DISCH SCRBR LG CHARGE | Instrumentation | Gauge | Gauge, Pressure | 1430-20-PI-DG-4458 | 7163-Pressure Gauge | MBF-2430
MD-RO-24301 | HP COMPRESSOR #2 DISCHARGE SCRUBBER | Instrumentation | Orifice | Orifice, Restriction | 1430-20-PI-DG-4458 | 7111-Restriction Orifice |  | 2"-DC-DN-6254
MD-TE-24301 | HP COMPRESSOR #2 DISCHARGE SCRUBBER | Instrumentation | Thermal Device | Thermal Device, RTD | 1430-20-PI-DG-4458 | 7132-RTD Element | MBF-2430
MD-TI-24301 | HP COMPRESSOR #2 DISCHARGE SCRUBBER | Instrumentation | Control System | Control System, Indication | 1430-20-PI-DG-4458 | 7500-Indication | MBF-2430
MD-TT-24301 | HP COMPRESSOR #2 DISCHARGE SCRUBBER | Instrumentation | Transmitter | Transmitter, Temperature | 1430-20-PI-DG-4458 | 7134-Temperature Transmitter | MBF-2430 | 2"-DC-AN-6255
MV2340D1 |  | Valves | Manual | Manual, Ball | 1430-20-PI-DG-4458
MV2430A1 | HP Comp. #2 Disch. Scbr. Liquid Outlet | Valves | Manual | Manual, Ball | 1430-20-PI-DG-4458
MV2430B1 | HP Comp. #2 Disch. Scbr. Liquid Outlet, Drain Valve | Valves | Manual | Manual, Ball | 1430-20-PI-DG-4458
MV2430C1 | HP Comp. #2 Disch. Scbr. Liquid Outlet | Valves | Manual | Manual, Ball | 1430-20-PI-DG-4458
MV2430D1 | HP Comp. #2 Disch. Scbr. Liquid Outlet, To Closed Drain System | Valves | Manual | Manual, Ball | 1430-20-PI-DG-4458
MV2430E1 | HP Comp. #2 Disch. Scbr. Liquid Outlet, To Skid Drain | Valves | Manual | Manual, Ball | 1430-20-PI-DG-4458
MV2430F1 | HP Comp. #2 Disch. Scbr. Liquid Outlet, To Closed Drain System | Valves | Manual | Manual, Ball | 1430-20-PI-DG-4458
MV2430G1 | HP Comp. #2 Disch. Scbr. Liquid Outlet | Valves | Manual | Manual, Ball | 1430-20-PI-DG-4458
MV2430H1 | HP Comp. #2 Disch. Scbr. LG-24301Upper Valve | Valves | Manual | Manual, Ball | 1430-20-PI-DG-4458
MV2430I1 | HP Comp. #2 Disch. Scbr. LG-24301 Lower Valve | Valves | Manual | Manual, Ball | 1430-20-PI-DG-4458
MV2430J1 | HP Comp. #2 Disch. Scbr. LG-24302 Upper Valve | Valves | Manual | Manual, Ball | 1430-20-PI-DG-4458
MV2430K1 | HP Comp. #2 Disch. Scbr. LG-24302 Lower Valve | Valves | Manual | Manual, Ball | 1430-20-PI-DG-4458
1 1/2"F2JN-MV2800I1 |  | Valves | Manual | Manual, Ball | 1430-20-PI-DG-4459
1 1/2"G2JFN-MV2820A1 |  | Valves | Manual | Manual, Ball | 1430-20-PI-DG-4459
1"F2JFN-MV2800A1 |  | Valves | Manual | Manual, Ball | 1430-20-PI-DG-4459
2"B2RFN-MV2800C1 |  | Valves | Manual | Manual, Ball | 1430-20-PI-DG-4459
2"-DC-AN-6257 |  | Piping | Drain Closed | AN, Drain Closed | 1430-20-PI-DG-4459
2"-DC-FN-6156 |  | Piping | Drain Closed | FN, Drain Closed | 1430-20-PI-DG-4459
2"F2JN-MV2800D1 |  | Valves | Manual | Manual, Ball | 1430-20-PI-DG-4459
2"F2JN-MV2800E1 |  | Valves | Manual | Manual, Ball | 1430-20-PI-DG-4459
2"F2JN-MV2800F1 |  | Valves | Manual | Manual, Ball | 1430-20-PI-DG-4459
2"F2JN-MV2800G1 |  | Valves | Manual | Manual, Ball | 1430-20-PI-DG-4459
2"F2JN-MV2800H1 |  | Valves | Manual | Manual, Ball | 1430-20-PI-DG-4459
2"F2JN-MV2800J1 |  | Valves | Manual | Manual, Ball | 1430-20-PI-DG-4459
2"F2JN-MV2800M1 |  | Valves | Manual | Manual, Ball | 1430-20-PI-DG-4459
2"F5JWN-CV2800A1 |  | Valves | Manual | Manual, Check | 1430-20-PI-DG-4459
2"-FH-A3-5520 |  | Piping | Flare High Pressure | A3, Flare High Pressure | 1430-20-PI-DG-4459
2"-FH-AN-5519 |  | Piping | Flare High Pressure | AN, Flare High Pressure | 1430-20-PI-DG-4459
2"-FH-AN-5522 |  | Piping | Flare High Pressure | AN, Flare High Pressure | 1430-20-PI-DG-4459
2"-PG-FN-2526 |  | Piping | Process Gas | FN, Process Gas | 1430-20-PI-DG-4459
2"-PG-FN-2527 |  | Piping | Process Gas | FN, Process Gas | 1430-20-PI-DG-4459
2"-PG-G1N-2540 | PROCESS GAS PIPE - FROM PG-2523 TO MAK-2336 | Piping | Process Gas | G1N, Process Gas | 1430-20-PI-DG-4459
2"-PL-BN-2537 |  | Piping | Process Liquid | BN, Process Liquid | 1430-20-PI-DG-4459
2"-PL-FN-2535 |  | Piping | Process Liquid | FN, Process Liquid | 1430-20-PI-DG-4459
3"B2RFN-MV2820C1 |  | Valves | Manual | Manual, Ball | 1430-20-PI-DG-4459
3"-PG-G1N-2536 | PROCESS GAS PIPE - FROM PG-2523 TO PG-2500 | Piping | Process Gas | G1N, Process Gas | 1430-20-PI-DG-4459
3/4"D2QN-MV2800K1 |  | Valves | Manual | Manual, Ball | 1430-20-PI-DG-4459
3/4"D2QS-MV2840F1 |  | Valves | Manual | Manual, Ball | 1430-20-PI-DG-4459
3/4"D2QS-MV2840G1 |  | Valves | Manual | Manual, Ball | 1430-20-PI-DG-4459
3/4"F2QN-MV2800B1 |  | Valves | Manual | Manual, Ball | 1430-20-PI-DG-4459
3/4"F2QN-MV2800L1 |  | Valves | Manual | Manual, Ball | 1430-20-PI-DG-4459
3/4"F2QSN-MV2820D1 |  | Valves | Manual | Manual, Ball | 1430-20-PI-DG-4459
3/4"G2QN-MV2820B1 |  | Valves | Manual | Manual, Ball | 1430-20-PI-DG-4459
3/4"N2S-MV2840C1 |  | Valves | Manual | Manual, Ball | 1430-20-PI-DG-4459
4"F2JFSN-MV2820E1 |  | Valves | Manual | Manual, Ball | 1430-20-PI-DG-4459
4"-FH-A3-5510 |  | Piping | Flare High Pressure | A3, Flare High Pressure | 1430-20-PI-DG-4459
4"-FH-A3-5512 |  | Piping | Flare High Pressure | A3, Flare High Pressure | 1430-20-PI-DG-4459
4"-PG-FN-2525 |  | Piping | Process Gas | FN, Process Gas | 1430-20-PI-DG-4459
4"-PG-G1N-2508-1"P |  | Piping | Process Gas | G1N, Process Gas | 1430-20-PI-DG-4459
4"-PG-G1N-2533 | PROCESS GAS PIPE - FROM PG-2523 TO PSV-28201 | Piping | Process Gas | G1N, Process Gas | 1430-20-PI-DG-4459
4"-PG-G1N-2533-1"P |  | Piping | Process Gas | G1N, Process Gas | 1430-20-PI-DG-4459
6"A2RFS-MV2840B1 |  | Valves | Manual | Manual, Ball | 1430-20-PI-DG-4459
6"A5RWS-CV2840B1 |  | Valves | Manual | Manual, Check | 1430-20-PI-DG-4459
6"F2JN-MV2840A1 |  | Valves | Manual | Manual, Ball | 1430-20-PI-DG-4459
6"F5JWN-CV2820A1 |  | Valves | Manual | Manual, Check | 1430-20-PI-DG-4459
6"-FH-A3-5511 |  | Piping | Flare High Pressure | A3, Flare High Pressure | 1430-20-PI-DG-4459
6"-FH-A3-5526 |  | Piping | Flare High Pressure | A3, Flare High Pressure | 1430-20-PI-DG-4459
6"N5FW-CV2840A1 |  | Valves | Manual | Manual, Check | 1430-20-PI-DG-4459
6"N7FG-MV2840I1 |  | Valves | Manual | Manual, Butterfly | 1430-20-PI-DG-4459
6"-PG-FN-2522 |  | Piping | Process Gas | FN, Process Gas | 1430-20-PI-DG-4459
6"-PG-G1N-2523 | PROCESS GAS PIPE - FROM CBA-2820 TO HBG-2840 | Piping | Process Gas | G1N, Process Gas | 1430-20-PI-DG-4459
6"-PG-G1N-2523-1"P |  | Piping | Process Gas | G1N, Process Gas | 1430-20-PI-DG-4459
6"-SW-N-8275 |  | Piping | Seawater | N, Seawater | 1430-20-PI-DG-4459
6"-SW-N-8276 |  | Piping | Seawater | N, Seawater | 1430-20-PI-DG-4459
6"-SW-NM-8275 |  | Piping | Seawater | NM, Seawater | 1430-20-PI-DG-4459
8"-PG-FN-2520 | PROCESS GAS PIPE - FROM PG-2552 TO MBF-2800 | Piping | Process Gas | FN, Process Gas | 1430-20-PI-DG-4459
8"-PG-FN-2520-2"H |  | Piping | Process Gas | FN, Process Gas | 1430-20-PI-DG-4459
CV2800A1 | Export Comp. #2 Suc. Scbr. Liquid Outlet to Glycol Condensate Separator | Valves | Manual | Manual, Check | 1430-20-PI-DG-4459
CV2820A1 | Export Comp. #2 D/S of Cooler, Gas to Sales | Valves | Manual | Manual, Check | 1430-20-PI-DG-4459
CV2840A1 | Export Comp. #2 Disch. Cooler Seawater Into Cooler | Valves | Manual | Manual, Check | 1430-20-PI-DG-4459
MD-BDV-28202 | CBA-2820, EXPORT GAS COMPRESSOR 2 OUT | Instrumentation | Valve | Valve, On/Off | 1430-20-PI-DG-4459 | 7204-On/Off Valve |  | 2"-FN (SCH XXS) NACE
MD-BDV-28202 | CBA-2820, EXPORT GAS COMPRESSOR 2 OUT | Instrumentation | Valve | Valve, On/Off | 1430-20-PI-DG-4459 | 7204-On/Off Valve |  | 2"-FN (SCH XXS) NACE
MD-BDY-28202 | CBA-2820, EXPORT GAS COMPRESSOR 2 OUT | Instrumentation | Valve | Valve, Solenoid | 1430-20-PI-DG-4459 | 7210-Solenoid Valve
MD-DY-28002 | SOLENOID VALVE CONTROLLER - SHUTDOWN VALVE | Instrumentation | Valve | Valve, Solenoid | 1430-20-PI-DG-4459
MD-DY-28202 | SOLENOID VALVE - BLOWDOWN VALVE EXP 2 to Flare | Instrumentation | Valve | Valve, Solenoid | 1430-20-PI-DG-4459
MD-DY-28401 | SOLENOID VALVE CONTROLLER - SHUTDOWN VALVE | Instrumentation | Valve | Valve, Solenoid | 1430-20-PI-DG-4459
MD-FI-28201 | CBA-2820, EXPORT GAS COMPRESSOR 2 PG IN | Instrumentation | Control System | Control System, Indication | 1430-20-PI-DG-4459 | 7500-Indication
MD-FT-28201 | 7114-Flow Transmitter, D/P - CBA-2820, EXPORT GAS COMPRESSOR 2 PG IN | Instrumentation | Transmitter | Transmitter, D/P Flow | 1430-20-PI-DG-4459 | 7114-Flow Transmitter D/P |  | 6"-FN (SCH 160) NACE
MD-HS-28002 | MBF-2800, EXPORT GAS CMPR2 SUCT SCRUB PL OUT | Instrumentation | Control System | Control System, Switch | 1430-20-PI-DG-4459 | 7500-Function-Switch
MD-HS-28202 | CBA-2820, EXPORT GAS COMPRESSOR 2 OUT | Instrumentation | Control System | Control System, Switch | 1430-20-PI-DG-4459 | 7500-Function-Switch
MD-HS-28401 | HBG-2840, EXPORT GAS CMPR 2 DSCH CLR PG OUT | Instrumentation | Control System | Control System, Switch | 1430-20-PI-DG-4459 | 7500-Function-Switch
MD-HSC-28002 |  | Instrumentation | Control System | Control System, Switch | 1430-20-PI-DG-4459
MD-HSC-28202 |  | Instrumentation | Control System | Control System, Switch | 1430-20-PI-DG-4459
MD-HSC-28401 |  | Instrumentation | Control System | Control System, Switch | 1430-20-PI-DG-4459
MD-HSO-28002 |  | Instrumentation | Control System | Control System, Switch | 1430-20-PI-DG-4459
MD-HSO-28202 |  | Instrumentation | Control System | Control System, Switch | 1430-20-PI-DG-4459
MD-HSO-28401 |  | Instrumentation | Control System | Control System, Switch | 1430-20-PI-DG-4459
MD-HSX-28002 | MBF-2800, EXPORT GAS CMPR2 SUCT SCRUB PL OUT | Instrumentation | Control System | Control System, Switch | 1430-20-PI-DG-4459 | 7402-Local Switch
MD-HSX-28202 | CBA-2820, EXPORT GAS COMPRESSOR 2 OUT | Instrumentation | Control System | Control System, Switch | 1430-20-PI-DG-4459 | 7402-Local Switch
MD-HSX-28401 | HBG-2840, EXPORT GAS CMPR 2 DSCH CLR PG OUT | Instrumentation | Control System | Control System, Switch | 1430-20-PI-DG-4459 | 7402-Local Switch
MD-HY-28002 | MBF-2800, EXPORT GAS CMPR2 SUCT SCRUB PL OUT | Instrumentation | Control System | Control System, Relay | 1430-20-PI-DG-4459 | 7500-Relay
MD-HY-28202 | CBA-2820, EXPORT GAS COMPRESSOR 2 OUT | Instrumentation | Control System | Control System, Relay | 1430-20-PI-DG-4459 | 7500-Relay
MD-LAH-28001 |  | Instrumentation | Control System | Control System, Alarm | 1430-20-PI-DG-4459
MD-LAL-28001 |  | Instrumentation | Control System | Control System, Alarm | 1430-20-PI-DG-4459
MD-LG-28001 | 7148-Level Gage, Magnetic Follower - MBF-2800, EXPORT GAS CMPR2 SUCT SCRUB | Instrumentation | Level Device | Level Device, Magnetic Follower | 1430-20-PI-DG-4459 | 7148-Level Gage Magnetic Follower | MBF-2800
MD-LG-28003 | MBF-2700, EXPORT GAS CMPR1 SUCT SCRUB | Instrumentation | Gauge | Gauge, Level | 1430-20-PI-DG-4459 | 7147-Level Gage | MBF-2800
MD-LIC-28001 | MBF-2800, EXPORT GAS CMPR2 SUCT SCRUB | Instrumentation | Control System | Control System, Control | 1430-20-PI-DG-4459 | 7500-Control
MD-LSH-28002 | HI TRANSMITTER READING - LEVEL SHUTDOWN TRANSMITTER | Instrumentation | Control System | Control System, Switch | 1430-20-PI-DG-4459
MD-LSHH-28002 |  | Instrumentation | Switch | Switch, Level | 1430-20-PI-DG-4459
MD-LSL-28002 | LO TRANSMITTER READING - LEVEL SHUTDOWN TRANSMITTER | Instrumentation | Control System | Control System, Switch | 1430-20-PI-DG-4459
MD-LSLL-28002 |  | Instrumentation | Switch | Switch, Level | 1430-20-PI-DG-4459
MD-LT-28001 | 7148-Level Transmitter, Mag. Follow - MBF-2800, EXPORT GAS CMPR2 SUCT SCRUB | Instrumentation | Transmitter | Transmitter, Level | 1430-20-PI-DG-4459 | 7148-Level Transmitter Mag. Follow
MD-LV-28001 | MBF-2800, EXPORT GAS CMPR2 SUCT SCRUB | Instrumentation | Control Valve | Control Valve, General | 1430-20-PI-DG-4459 | 7201-Control Valve |  | 2"-FN (SCH XXS) NACE
MD-LXAHH-28002 | MBF-2800, EXPORT GAS CMPR2 SUCT SCRUB S/D | Instrumentation | Control System | Control System, Alarm | 1430-20-PI-DG-4459 | 7500-Alarm
MD-LXALL-28002 | MBF-2800, EXPORT GAS CMPR2 SUCT SCRUB S/D | Instrumentation | Control System | Control System, Alarm | 1430-20-PI-DG-4459 | 7500-Alarm
MD-LXI-28002 | MBF-2800, EXPORT GAS CMPR2 SUCT SCRUB S/D | Instrumentation | Control System | Control System, Indication | 1430-20-PI-DG-4459 | 7500-Indication
MD-LXT-28002 | 7148-Level Transmitter, Mag. Follower - MBF-2800, EXPORT GAS CMPR2 SUCT SCRUB S/D | Instrumentation | Transmitter | Transmitter, Level | 1430-20-PI-DG-4459 | 7148-Level Transmitter Mag. Follower | MBF-2800
MD-LY-28001 | MBF-2800, EXPORT GAS CMPR2 SUCT SCRUB | Instrumentation | Transducer | Transducer, I/P | 1430-20-PI-DG-4459 | 7196-I/P Transducer
MD-PAHH-28401 | CBA-2820, EXPORT GAS COMPRESSOR 2 DSCH CLR | Instrumentation | Control System | Control System, Alarm | 1430-20-PI-DG-4459 | 7500-Alarm
MD-PALL-28401 | CBA-2820, EXPORT GAS COMPRESSOR 2 DSCH CLR | Instrumentation | Control System | Control System, Alarm | 1430-20-PI-DG-4459 | 7500-Alarm
MD-PDAH-28401 | HBG-2840 EXP CMPR NO 2 DSCH CLR | Instrumentation | Control System | Control System, Alarm | 1430-20-PI-DG-4459 | 7500-Alarm | HBG-2840
MD-PDI-28401 | HBG-2840 EXP CMPR NO 2 DSCH CLR | Instrumentation | Control System | Control System, Indication | 1430-20-PI-DG-4459 | 7500-Indication | HBG-2840
MD-PDT-28401 | HBG-2840 EXP CMPR NO 2 DSCH CLR SHELL | Instrumentation | Transmitter | Transmitter, Pressure Differential | 1430-20-PI-DG-4459 | 7162-Differential Pressure Transmitter | HBG-2840 | 6"-NM (WT=0.22")
MD-PDT-28401 | HBG-2840 EXP CMPR NO 2 DSCH CLR SHELL | Instrumentation | Transmitter | Transmitter, Pressure Differential | 1430-20-PI-DG-4459 | 7162-Differential Pressure Transmitter | HBG-2840 | 6"-NM (WT=0.22")
MD-PG-28001 | MBF-2800, EXPORT GAS CMPR2 SUCT SCRUB PG IN | Instrumentation | Gauge | Gauge, Pressure | 1430-20-PI-DG-4459 | 7163-Pressure Gauge |  | 6"-FN (SCH 160) NACE
MD-PG-28202 | CBA-2820, EXPORT GAS COMPRESSOR 2 PG IN | Instrumentation | Gauge | Gauge, Pressure | 1430-20-PI-DG-4459 | 7163-Pressure Gauge |  | 6"-G1N (WT=1.00") NACE
MD-PG-28203 | CBA-2820, EXPORT GAS COMPRESSOR 2 PG OUT | Instrumentation | Gauge | Gauge, Pressure | 1430-20-PI-DG-4459 | 7163-Pressure Gauge |  | 6"-G1N (WT=1.00") NACE
MD-PG-28403 | CBA-2820 EXPORT GAS CMPR 2 DSCH CLR PSE | Instrumentation | Gauge | Gauge, Pressure | 1430-20-PI-DG-4459 | 7163-Pressure Gauge
MD-PG-28404 | CBA-2840 EXPORT GAS CMPR 2 DSCH CLR PSE | Instrumentation | Gauge | Gauge, Pressure | 1430-20-PI-DG-4459 | 7163-Pressure Gauge
MD-PI-28202 | CBA-2820, EXPORT GAS COMPRESSOR 2 PG IN | Instrumentation | Control System | Control System, Indication | 1430-20-PI-DG-4459 | 7500-Indication
MD-PI-28203 | CBA-2820, EXPORT GAS COMPRESSOR 2 PG OUT | Instrumentation | Control System | Control System, Indication | 1430-20-PI-DG-4459 | 7500-Indication
MD-PI-28401 | CBA-2820, EXPORT GAS COMPRESSOR 2 DSCH CLR | Instrumentation | Control System | Control System, Indication | 1430-20-PI-DG-4459 | 7500-Indication
MD-PI-28403 | CBA-2820 EXPORT GAS CMPR 2 DSCH CLR PSE | Instrumentation | Control System | Control System, Indication | 1430-20-PI-DG-4459 | 7500-Indication
MD-PS-28201 | CBA-2820, EXPORT GAS COMPRESSOR 2 SUCT SURGE | Instrumentation | Control System | Control System, Switch | 1430-20-PI-DG-4459 | 7500-Function Switch
MD-PSH-28201 | HI TRANSMITTER READING - PRESSURE SHUTDOWN TRANSMITTER | Instrumentation | Control System | Control System, Switch | 1430-20-PI-DG-4459
MD-PSH-28204 | HI TRANSMITTER READING - PRESSURE SHUTDOWN TRANSMITTER | Instrumentation | Control System | Control System, Switch | 1430-20-PI-DG-4459
MD-PSH-28401 | HI TRANSMITTER READING - PRESSURE SHUTDOWN TRANSMITTER | Instrumentation | Control System | Control System, Switch | 1430-20-PI-DG-4459
MD-PSL-28201 | LO TRANSMITTER READING - PRESSURE SHUTDOWN TRANSMITTER | Instrumentation | Control System | Control System, Switch | 1430-20-PI-DG-4459
MD-PSL-28204 | LO TRANSMITTER READING - PRESSURE SHUTDOWN TRANSMITTER | Instrumentation | Control System | Control System, Switch | 1430-20-PI-DG-4459
MD-PSV-28002 | MBF-2800, EXPORT GAS CMPR2 SUCT SCRUB | Instrumentation | Relief Valve | Relief Valve, Pressure | 1430-20-PI-DG-4459 | 7301-Pressure Relief Valve | MBF-2800 | 1"-FN (SCH XXS) NACE
MD-PT-28403 | CBA-2820 EXPORT GAS CMPR 2 DSCH CLR PSE | Instrumentation | Transmitter | Transmitter, Pressure | 1430-20-PI-DG-4459 | 7161-Pressure Transmitter
MD-PX1-28201 |  | Instrumentation | Indicator | Indicator, Pressure | 1430-20-PI-DG-4459
MD-PXAHH-28201 | CBA-2820, EXPORT GAS COMPRESSOR 2 PG IN S/D | Instrumentation | Control System | Control System, Alarm | 1430-20-PI-DG-4459 | 7500-Alarm
MD-PXAHH-28204 | CBA-2820, EXPORT GAS COMPRESSOR 2 PG OUT S/D | Instrumentation | Control System | Control System, Alarm | 1430-20-PI-DG-4459 | 7500-Alarm
MD-PXALL-28201 | CBA-2820, EXPORT GAS COMPRESSOR 2 PG IN S/D | Instrumentation | Control System | Control System, Alarm | 1430-20-PI-DG-4459 | 7500-Alarm
MD-PXALL-28204 | CBA-2820, EXPORT GAS COMPRESSOR 2 PG OUT S/D | Instrumentation | Control System | Control System, Alarm | 1430-20-PI-DG-4459 | 7500-Alarm
MD-PXI-28201 | CBA-2820, EXPORT GAS COMPRESSOR 2 PG IN S/D | Instrumentation | Indicator | Indicator, Pressure | 1430-20-PI-DG-4459 | 7500-Indication
MD-PXI-28204 | CBA-2820, EXPORT GAS COMPRESSOR 2 PG OUT S/D | Instrumentation | Control System | Control System, Indication | 1430-20-PI-DG-4459 | 7500-Indication
MD-PXI-28401 |  | Instrumentation | Indicator | Indicator, Pressure | 1430-20-PI-DG-4459
MD-PXT-28401 | CBA-2820, EXPORT GAS COMPRESSOR 2 DSCH CLR | Instrumentation | Transmitter | Transmitter, Pressure | 1430-20-PI-DG-4459 | 7161-Pressure Transmitter |  | 6"-N (WT=0.22")
MD-RO-28001 | EXPORT COMPRESSOR #2 SUCTION SCRUBBER | Instrumentation | Orifice | Orifice, Restriction | 1430-20-PI-DG-4459 | 7111-Restriction Orifice | MBF-2800 | 2"-DC-FN-6156
MD-RO-28201 | 7111-Restriction Orifice - CBA-2820, EXPORT GAS COMPRESSOR 2 BD | Instrumentation | Orifice | Orifice, Restriction | 1430-20-PI-DG-4459 | 7111-Restriction Orifice |  | 2"-FN (SCH XXS) NACE
MD-SDV-28002 | MBF-2800, EXPORT GAS CMPR2 SUCT SCRUB PL OUT | Instrumentation | Valve | Valve, On/Off | 1430-20-PI-DG-4459
MD-SDV-28401 | HBG-2840, EXPORT GAS CMPR 2 DSCH CLR PG OUT | Instrumentation | Valve | Valve, On/Off | 1430-20-PI-DG-4459 | 7204-On/Off Valve |  | 6"-FN (SCH 160) NACE
MD-SDV-28401 | HBG-2840, EXPORT GAS CMPR 2 DSCH CLR PG OUT | Instrumentation | Valve | Valve, On/Off | 1430-20-PI-DG-4459 | 7204-On/Off Valve |  | 6"-FN (SCH 160) NACE
MD-SDY-28002 |  | Instrumentation | Valve | Valve, Solenoid | 1430-20-PI-DG-4459
MD-SDY-28401 | HBG-2840, EXPORT GAS CMPR 2 DSCH CLR PG OUT | Instrumentation | Valve | Valve, Solenoid | 1430-20-PI-DG-4459 | 7210-Solenoid Valve
MD-TA-28402 |  | Instrumentation | Control System | Control System, Alarm | 1430-20-PI-DG-4459
MD-TE-28001 | EXPORT COMPRESSOR #2 SUCTION SCRUBBER | Instrumentation | Thermal Device | Thermal Device, RTD | 1430-20-PI-DG-4459 | 7132-RTD Element | MBF-2800
MD-TE-28201 | CBA-2820, EXPORT GAS COMPRESSOR 2 PG IN | Instrumentation | Thermal Device | Thermal Device, RTD | 1430-20-PI-DG-4459 | 7132-RTD Element |  | 6"-FN (SCH 160) NACE
MD-TE-28203 | CBA-2820, EXPORT GAS COMPRESSOR 2 PG OUT | Instrumentation | Thermal Device | Thermal Device, RTD | 1430-20-PI-DG-4459 | 7132-RTD Element |  | 6"-G1N (WT=1.00") NACE
MD-TE-28401 | HBG-2840, EXPORT GAS CMPR 2 DSCH CLR PG OUT | Instrumentation | Thermal Device | Thermal Device, RTD | 1430-20-PI-DG-4459 | 7132-RTD Element | HBG-2840 | 6"-FN
MD-TE-28403 | HBG-2840, EXP GAS COMPR 2 CLR WTR | Instrumentation | Thermal Device | Thermal Device, RTD | 1430-20-PI-DG-4459 | 7132-RTD Element | HBG-2840 | 6"-FN
MD-TE-28404 | HBG-2840, EXPORT GAS CMPR2 DSCH CLR SW OUT | Instrumentation | Thermal Device | Thermal Device, RTD | 1430-20-PI-DG-4459 | 7132-RTD Element | HBG-2840 | 6"-FH
MD-TG-28201 | CBA-2820, EXPORT GAS COMPRESSOR 2 PG IN | Instrumentation | Thermal Device | Thermal Device, Thermometer | 1430-20-PI-DG-4459 | 7137-Thermometer, Bimetal |  | 6"-FN (SCH 160) NACE
MD-TG-28202 | CBA-2820, EXPORT GAS COMPRESSOR 2 PG OUT | Instrumentation | Thermal Device | Thermal Device, Thermometer | 1430-20-PI-DG-4459 | 7137-Thermometer, Bimetal |  | 6"-G1N (WT=1.00") NACE
MD-TG-28402 | HBG-2840, EXPORT GAS CMPR2 DSCH CLR SW OUT | Instrumentation | Thermal Device | Thermal Device, Thermometer | 1430-20-PI-DG-4459 | 7137-Thermometer, Bimetal | HBG-2840 | 6"-N (WT=0.22")
MD-TI-28001 | EXPORT COMPRESSOR #2 SUCTION SCRUBBER | Instrumentation | Control System | Control System, Indication | 1430-20-PI-DG-4459 | 7500-Indication | MBF-2800
MD-TI-28201 | CBA-2820, EXPORT GAS COMPRESSOR 2 PG IN | Instrumentation | Control System | Control System, Indication | 1430-20-PI-DG-4459 | 7500-Indication
MD-TI-28203 | CBA-2820, EXPORT GAS COMPRESSOR 2 PG OUT | Instrumentation | Control System | Control System, Indication | 1430-20-PI-DG-4459 | 7500-Indication
MD-TI-28401 | HBG-2840, EXPORT GAS CMPR 2 DSCH CLR PG OUT | Instrumentation | Control System | Control System, Indication | 1430-20-PI-DG-4459 | 7500-Indication
MD-TI-28404 | HBG-2840, EXPORT GAS CMPR2 DSCH CLR SW OUT | Instrumentation | Control System | Control System, Indication | 1430-20-PI-DG-4459 | 7500-Indication | HBG-2840
MD-TIC-28403 | HBG-2840, EXP GAS COMPR 2 CLR WTR | Instrumentation | Control System | Control System, Control | 1430-20-PI-DG-4459 | 7500-Control | HBG-2840
MD-TSHH-28402 |  | Instrumentation | Switch | Switch, Temperature | 1430-20-PI-DG-4459
MD-TT-28001 | EXPORT COMPRESSOR #2 SUCTION SCRUBBER | Instrumentation | Transmitter | Transmitter, Temperature | 1430-20-PI-DG-4459 | 7134-Temperature Transmitter | MBF-2800 | 2"-DC-AN-6257
MD-TT-28403 | HBG-2840, EXP GAS COMPR 2 CLR WTR | Instrumentation | Transmitter | Transmitter, Temperature | 1430-20-PI-DG-4459 | 7134-Temperature Transmitter | HBG-2840 | 6"-FN
MD-TT-28404 | HBG-2840, EXPORT GAS CMPR2 DSCH CLR SW OUT | Instrumentation | Transmitter | Transmitter, Temperature | 1430-20-PI-DG-4459 | 7134-Temperature Transmitter | HBG-2840 | 6"-FH
MD-TV-28403 | HBG-2840, EXP GAS COMPR 2 CLR WTR | Instrumentation | Control Valve | Control Valve, General | 1430-20-PI-DG-4459 | 7201-Control Valve | HBG-2840 | 6"-SW
MD-TW-28401 | HBG-2840, EXPORT GAS CMPR2 DSCH CLR SW IN | Instrumentation | Thermal Device | Thermal Device, Thermowell | 1430-20-PI-DG-4459 | 7138-Thermowell | HBG-2840 | 6"-N (WT=0.22")
MD-TW-28401 | HBG-2840, EXPORT GAS CMPR2 DSCH CLR SW IN | Instrumentation | Thermal Device | Thermal Device, Thermowell | 1430-20-PI-DG-4459 | 7138-Thermowell |  | *
MD-TXA-28202 |  | Instrumentation | Control System | Control System, Alarm | 1430-20-PI-DG-4459
MD-TXAHH-28202 | CBA-2820, EXPORT GAS COMPRESSOR 2 PG OUT S/D | Instrumentation | Control System | Control System, Alarm | 1430-20-PI-DG-4459 | 7500-Alarm
MD-TXAHH-28402 | HBG-2840, EXPORT GAS CMPR 2 DSCH CLR PG OUT S/D | Instrumentation | Control System | Control System, Alarm | 1430-20-PI-DG-4459 | 7500-Alarm
MD-TY-28403 | HBG-2840, EXP GAS COMPR 2 CLR WTR | Instrumentation | Transducer | Transducer, I/P | 1430-20-PI-DG-4459 | 7196-I/P Transducer | HBG-2840
MD-UIC-28201 | CBA-2820, EXPORT GAS COMPRESSOR 2 SUCT SURGE | Instrumentation | Control System | Control System, Control | 1430-20-PI-DG-4459 | 7500-Control
MD-UV-28201 | CBA-2820, EXPORT GAS COMPRESSOR 2 SUCT SURGE | Instrumentation | Control Valve | Control Valve, General | 1430-20-PI-DG-4459 | 7201-Control Valve |  | 3"-FN (SCH XXS) NACE
MD-UY-28201A | CBA-2820, EXPORT GAS COMPRESSOR 2 SUCT SURGE | Instrumentation | Transducer | Transducer, I/P | 1430-20-PI-DG-4459 | 7196-I/P Transducer
MD-UY-28201B | CBA-2820, EXPORT GAS COMPRESSOR 2 SUCT SURGE | Instrumentation | Valve | Valve, Solenoid | 1430-20-PI-DG-4459 | 7210-Solenoid Valve
MD-VT-28324A | VIBRATION - TRANSMITTER | Instrumentation | Transmitter | Transmitter, Vibration | 1430-20-PI-DG-4459
MD-VT-28324B | VIBRATION - TRANSMITTER | Instrumentation | Transmitter | Transmitter, Vibration | 1430-20-PI-DG-4459
MD-VT-28325A | VIBRATION - TRANSMITTER | Instrumentation | Transmitter | Transmitter, Vibration | 1430-20-PI-DG-4459
MD-VT-28325B | VIBRATION - TRANSMITTER | Instrumentation | Transmitter | Transmitter, Vibration | 1430-20-PI-DG-4459
MD-ZI-28002 | MBF-2800, EXPORT GAS CMPR2 SUCT SCRUB PL OUT | Instrumentation | Control System | Control System, Indication | 1430-20-PI-DG-4459 | 7500-Indication
MD-ZI-28201 | CBA-2820, EXPORT GAS COMPRESSOR 2 SUCT SURGE | Instrumentation | Control System | Control System, Indication | 1430-20-PI-DG-4459 | 7500-Indication
MD-ZI-28202 | CBA-2820, EXPORT GAS COMPRESSOR 2 OUT | Instrumentation | Control System | Control System, Indication | 1430-20-PI-DG-4459 | 7500-Indication
MD-ZI-28401 | HBG-2840, EXPORT GAS CMPR 2 DSCH CLR PG OUT | Instrumentation | Control System | Control System, Indication | 1430-20-PI-DG-4459 | 7500-Indication
MD-ZIC-28002 |  | Instrumentation | Control System | Control System, Indication | 1430-20-PI-DG-4459
MD-ZIC-28202 |  | Instrumentation | Control System | Control System, Indication | 1430-20-PI-DG-4459
MD-ZIC-28401 | HBG-2840, EXPORT GAS CMPR 2 DSCH CLR PG OUT | Instrumentation | Control System | Control System, Indication | 1430-20-PI-DG-4459 | 7500-Indication
MD-ZIO-28002 |  | Instrumentation | Control System | Control System, Indication | 1430-20-PI-DG-4459
MD-ZIO-28202 |  | Instrumentation | Control System | Control System, Indication | 1430-20-PI-DG-4459
MD-ZIO-28401 |  | Instrumentation | Control System | Control System, Indication | 1430-20-PI-DG-4459
MD-ZSC-28401 | HBG-2840, EXPORT GAS CMPR 2 DSCH CLR PG OUT | Instrumentation | Switch | Switch, Limit | 1430-20-PI-DG-4459 | 7191-Limit Switch
MD-ZT-28002 | MBF-2800, EXPORT GAS CMPR2 SUCT SCRUB PL OUT | Instrumentation | Transmitter | Transmitter, Position | 1430-20-PI-DG-4459 | 7192-Position Transmitter
MD-ZT-28201 | CBA-2820, EXPORT GAS COMPRESSOR 2 SUCT SURGE | Instrumentation | Transmitter | Transmitter, Position | 1430-20-PI-DG-4459 | 7192-Position Transmitter
MD-ZT-28202 | CBA-2820, EXPORT GAS COMPRESSOR 2 OUT | Instrumentation | Transmitter | Transmitter, Position | 1430-20-PI-DG-4459 | 7192-Position Transmitter
MD-ZT-28401 | HBG-2840, EXPORT GAS CMPR 2 DSCH CLR PG OUT | Instrumentation | Transmitter | Transmitter, Position | 1430-20-PI-DG-4459 | 7192-Position Transmitter
MV2800A1 | Export Compressor No. 1 Suction Scrubber PSV Upstream Isolation Valve | Valves | Manual | Manual, Ball | 1430-20-PI-DG-4459
MV2800B1 | Export Comp. #2 Suc. Scbr. PSV-23001 Test Port Valve | Valves | Manual | Manual, Ball | 1430-20-PI-DG-4459
MV2800C1 | Export Compressor No. 1 Suction Scrubber PSV Downstream Isolation Valve | Valves | Manual | Manual, Ball | 1430-20-PI-DG-4459
MV2800D1 | Export Comp. #2 Suc. Scbr. LG-24301 Upper Valve | Valves | Manual | Manual, Ball | 1430-20-PI-DG-4459
MV2800E1 | Export Comp. #2 Suc. Scbr. LG-24301 Lower Valve | Valves | Manual | Manual, Ball | 1430-20-PI-DG-4459
MV2800F1 | Export Comp. #2 Suc. Scbr. LG-24302 Upper Valve | Valves | Manual | Manual, Ball | 1430-20-PI-DG-4459
MV2800G1 | Export Comp. #2 Suc. Scbr. LG-24302 Lower Valve | Valves | Manual | Manual, Ball | 1430-20-PI-DG-4459
MV2800H1 | Export Comp. #2 Suc. Scbr. Liquid Outlet to Closed Drain System | Valves | Manual | Manual, Ball | 1430-20-PI-DG-4459
MV2800I1 | Export Comp. #2 Suc. Scbr. Liquid Outlet to Skid Drain | Valves | Manual | Manual, Ball | 1430-20-PI-DG-4459
MV2800J1 | Export Comp. #2 Suc. Scbr. Liquid Outlet to Closed Drain System | Valves | Manual | Manual, Ball | 1430-20-PI-DG-4459
MV2800K1 | Export Comp. #2 Suc. Scbr. Liquid Outlet, Drain Valve | Valves | Manual | Manual, Ball | 1430-20-PI-DG-4459
MV2800L1 | Export Comp. #2 Suc. Scbr. Liquid Outlet, Drain Valve | Valves | Manual | Manual, Ball | 1430-20-PI-DG-4459
MV2800M1 | Export Comp. #2 Suc. Scbr. Liquid Outlet to Glycol Condensate Separator | Valves | Manual | Manual, Ball | 1430-20-PI-DG-4459
MV2820A1 | Export Compressor No. 1 Discharge PSV Upstream Isolation Valve | Valves | Manual | Manual, Ball | 1430-20-PI-DG-4459
MV2820B1 | Export Comp. #2 PSV-28201 Test Port Valve | Valves | Manual | Manual, Ball | 1430-20-PI-DG-4459
MV2820C1 | Export Compressor No. 1 Discharge PSV Downstream Isolation Valve | Valves | Manual | Manual, Ball | 1430-20-PI-DG-4459
MV2820D1 | Export Comp. #2 D/S of BDV-28202, Drain Valve | Valves | Manual | Manual, Ball | 1430-20-PI-DG-4459
MV2820E1 | Export Compressor No.1 Discharge BDV Isolation Valve to Export Flare | Valves | Manual | Manual, Ball | 1430-20-PI-DG-4459
MV2840A1 | Export Comp. #2 Disch. Cooler D/S of Cooler, Gas to Sales | Valves | Manual | Manual, Ball | 1430-20-PI-DG-4459
MV2840B1 | Export Compressor No.1 Discharge Cooler PSE Isolation Valve to Export Flare | Valves | Manual | Manual, Ball | 1430-20-PI-DG-4459
MV2840C1 | Export Comp. #2 Disch. Cooler Seawater Outlet of Cooler, High Point | Valves | Manual | Manual, Ball | 1430-20-PI-DG-4459
MV2840D1 | Export Comp. #2 Disch. Cooler D/S of Cooler, Seawater Return | Valves | Manual | Manual, Butterfly | 1430-20-PI-DG-4459
MV2840E1 | Export Comp. #2 Disch. Cooler Seawater Inlet to Cooler | Valves | Manual | Manual, Butterfly | 1430-20-PI-DG-4459
10"-FH-AN-5317 | FLARE HI PRESSURE PIPE - FROM ZZZ-2000 TO FH-5315 | Piping | Flare High Pressure | AN, Flare High Pressure | 1430-20-PI-DG-4460
2"-FL-AN-4020 | FLARE LO PRESSURE PIPE - FROM FL-4401 TO FL-4000 | Piping | Flare Low Pressure | AN, Flare Low Pressure | 1430-20-PI-DG-4460
3"-PL-AN-3417 |  | Piping | Process Liquid | AN, Process Liquid | 1430-20-PI-DG-4460
4"-DO-N4M-6098 | FROM ZZZ-2000 TO LINE 6"DO-6098 - OPEN DRAIN PIPE | Piping | Drain Open | N4M, Drain Open | 1430-20-PI-DG-4460
8"-FH-AN-5518 | FLARE HI PRESSURE PIPE - FROM PV-42003 TO FH-5500 | Piping | Flare High Pressure | AN, Flare High Pressure | 1430-20-PI-DG-4460
8"-PG-FN-2429 |  | Piping | Process Gas | FN, Process Gas | 1430-20-PI-DG-4460
CV2720B1 | Export Comp. #1 U/S of SDV-27203 | Valves | Manual | Manual, Check | 1430-20-PI-DG-4460
CV2820B1 | Export Comp. #2 U/S of SDV-28203 | Valves | Manual | Manual, Check | 1430-20-PI-DG-4460
MD-DY-27203 | SOLENOID VALVE CONTROLLER - SHUTDOWN VALVE | Instrumentation | Valve | Valve, Solenoid | 1430-20-PI-DG-4460
MD-DY-28203 |  | Instrumentation | Valve | Valve, Solenoid | 1430-20-PI-DG-4460
MD-HIC-42003 | CBA-2720 & CBA-2820 EXPORT GAS CMPRS DSCH TO FLARE | Instrumentation | Control System | Control System, Control | 1430-20-PI-DG-4460 | 7500-Control | ZZZ-0200
MD-HS-27203 | CBA-2720, EXPORT GAS CMPR 1 DSCH TO FLARE | Instrumentation | Control System | Control System, Switch | 1430-20-PI-DG-4460 | 7500-Function-Switch | ZZZ-2000
MD-HS-28203 | CBA-2820, EXPORT GAS CMPR 2 DSCH TO FLARE | Instrumentation | Control System | Control System, Switch | 1430-20-PI-DG-4460 | 7500-Function-Switch | ZZZ-2000
MD-HSX-27203 | CBA-2720, EXPORT GAS CMPR 1 DSCH TO FLARE | Instrumentation | Switch | Switch, Local | 1430-20-PI-DG-4460 | 7402-Local Switch | ZZZ-2000
MD-HSX-28203 | CBA-2820, EXPORT GAS CMPR 2 DSCH TO FLARE | Instrumentation | Switch | Switch, Local | 1430-20-PI-DG-4460 | 7402-Local Switch | ZZZ-2000
MD-PIC-42003 | CBA-2720 & CBA-2820 EXPORT GAS CMPRS DSCH TO FLARE | Instrumentation | Control System | Control System, Control | 1430-20-PI-DG-4460 | 7500-Control | ZZZ-0200
MD-PT-42003 | CBA-2720 & CBA-2820 EXPORT GAS CMPRS DSCH TO FLARE | Instrumentation | Transmitter | Transmitter, Pressure | 1430-20-PI-DG-4460 | 7161-Pressure Transmitter | ZZZ-0200
MD-PT-42003 | CBA-2720 & CBA-2820 EXPORT GAS CMPRS DSCH TO FLARE | Instrumentation | Transmitter | Transmitter, Pressure | 1430-20-PI-DG-4460 | 7161-Pressure Transmitter
MD-PY-42003 | CBA-2720 & CBA-2820 EXPORT GAS CMPRS DSCH TO FLARE | Instrumentation | Transducer | Transducer, I/P | 1430-20-PI-DG-4460 | 7196-I/P Transducer | ZZZ-0200
MD-SDV-27203 | CBA-2720, EXPORT GAS CMPR 1 DSCH TO FLARE | Instrumentation | Valve | Valve, On/Off | 1430-20-PI-DG-4460 | 7204-On/Off Valve | ZZZ-2000 | 4"-G1N (SCH XXS) NACE
MD-SDV-27203 | CBA-2720, EXPORT GAS CMPR 1 DSCH TO FLARE | Instrumentation | Valve | Valve, On/Off | 1430-20-PI-DG-4460 | 7204-On/Off Valve | ZZZ-2000 | 4"-G1N (SCH XXS) NACE
MD-SDV-28203 | CBA-2820, EXPORT GAS CMPR 2 DSCH TO FLARE | Instrumentation | Valve | Valve, On/Off | 1430-20-PI-DG-4460 | 7204-On/Off Valve | ZZZ-2000 | 4"-G1N (SCH XXS) NACE
MD-SDV-28203 | CBA-2820, EXPORT GAS CMPR 2 DSCH TO FLARE | Instrumentation | Valve | Valve, On/Off | 1430-20-PI-DG-4460 | 7204-On/Off Valve | ZZZ-2000 | 4"-G1N (SCH XXS) NACE
MD-SDY-27203 | CBA-2720, EXPORT GAS CMPR 1 DSCH TO FLARE | Instrumentation | Valve | Valve, Solenoid | 1430-20-PI-DG-4460 | 7210-Solenoid Valve | ZZZ-2000
MD-SDY-28203 | CBA-2820, EXPORT GAS CMPR 2 DSCH TO FLARE | Instrumentation | Valve | Valve, Solenoid | 1430-20-PI-DG-4460 | 7210-Solenoid Valve | ZZZ-2000
MD-ZI-27203 | CBA-2720, EXPORT GAS CMPR 1 DSCH TO FLARE | Instrumentation | Control System | Control System, Indication | 1430-20-PI-DG-4460 | 7500-Indication | ZZZ-2000
MD-ZI-28203 | CBA-2820, EXPORT GAS CMPR 2 DSCH TO FLARE | Instrumentation | Control System | Control System, Indication | 1430-20-PI-DG-4460 | 7500-Indication | ZZZ-2000
MD-ZIC-27203 | CBA-2720, EXPORT GAS CMPR 1 DSCH TO FLARE | Instrumentation | Control System | Control System, Indication | 1430-20-PI-DG-4460 | 7500-Indication | ZZZ-2000
MD-ZIC-28203 | CBA-2820, EXPORT GAS CMPR 2 DSCH TO FLARE | Instrumentation | Control System | Control System, Indication | 1430-20-PI-DG-4460 | 7500-Indication | ZZZ-2000
MD-ZSC-27203 | CBA-2720, EXPORT GAS CMPR 1 DSCH TO FLARE | Instrumentation | Switch | Switch, Limit | 1430-20-PI-DG-4460 | 7191-Limit Switch | ZZZ-2000
MD-ZSC-28203 | CBA-2820, EXPORT GAS CMPR 2 DSCH TO FLARE | Instrumentation | Switch | Switch, Limit | 1430-20-PI-DG-4460 | 7191-Limit Switch | ZZZ-2000
MD-ZSO-27203 | CBA-2720, EXPORT GAS CMPR 1 DSCH TO FLARE | Instrumentation | Switch | Switch, Limit | 1430-20-PI-DG-4460 | 7191-Limit Switch | ZZZ-2000
MD-ZSO-28203 | CBA-2820, EXPORT GAS CMPR 2 DSCH TO FLARE | Instrumentation | Switch | Switch, Limit | 1430-20-PI-DG-4460 | 7191-Limit Switch | ZZZ-2000
MD-ZT-27203 | CBA-2720, EXPORT GAS CMPR 1 DSCH TO FLARE | Instrumentation | Transmitter | Transmitter, Position | 1430-20-PI-DG-4460 | 7192-Position Transmitter | ZZZ-2000
MD-ZT-28203 | 7192-Position Transmitter - CBA-2820, EXPORT GAS CMPR 2 DSCH TO FLARE | Instrumentation | Transmitter | Transmitter, Position | 1430-20-PI-DG-4460 | 7192-Position Transmitter | ZZZ-2000
MV2720F1 | Export Comp. #1 D/S of SDV-27203 (Drain Valve) | Valves | Manual | Manual, Ball | 1430-20-PI-DG-4460
MV2720G1 | Export Comp. #1 D/S of SDV-27203 | Valves | Manual | Manual, Ball | 1430-20-PI-DG-4460
MV2720H1 | U/S of SDV-27203 | Valves | Manual | Manual, Ball | 1430-20-PI-DG-4460
MV2820F1 | D/S of SDV-28203 (Drain Valve) | Valves | Manual | Manual, Ball | 1430-20-PI-DG-4460
MV2820G1 | Export Comp. #2 D/S of SDV-28203 | Valves | Manual | Manual, Ball | 1430-20-PI-DG-4460
MV2820H1 | Export Comp. #2 U/S of SDV-28203 (Drain Valve) | Valves | Manual | Manual, Ball | 1430-20-PI-DG-4460
MV2820I1 | D/S of PV-42003 | Valves | Manual | Manual, Ball | 1430-20-PI-DG-4460
MV3600S1 | Booster Comp. Fuel Gas Filter Sep. LG Bridle Drain | Valves | Manual | Manual, Ball | 1430-20-PI-DG-4460
1 1/2"-FG-G1N-7060 | FROM MAK-2136 TO NAP-2138 - FUEL GAS PIPE | Piping | Fuel Gas | G1N, Fuel Gas | 1430-20-PI-DG-4461
1 1/2"-FG-G1N-7060-1"P |  | Piping | Fuel Gas | G1N, Fuel Gas | 1430-20-PI-DG-4461
1"-DC-G1N-6148 |  | Piping | Drain Closed | G1N, Drain Closed | 1430-20-PI-DG-4461
1"-FG-G1N-7059 | FROM LINE FG-7058 TO LINE FG-7061 - FUEL GAS PIPE | Piping | Fuel Gas | G1N, Fuel Gas | 1430-20-PI-DG-4461
1"-FG-G1N-7059-1"H |  | Piping | Fuel Gas | G1N, Fuel Gas | 1430-20-PI-DG-4461
3"-FH-AN-5417 | FLARE HI PRESSURE PIPE - FROM PSV-21371 TO FH-5400 | Piping | Flare High Pressure | AN, Flare High Pressure | 1430-20-PI-DG-4461
CV2138A | 1 1/2" G5JN-FLOW SAFETY VALVE - ELECTRIC SEAL GAS HEATER - BOOSTER COMPRESSOR SEAL GAS FILTER | Valves | Manual | Manual, Check | 1430-20-PI-DG-4461
CV2138A1 | Elec. Seal Gas Heater #1 Booster Comp. D/S of Seal Gas Heater | Valves | Manual | Manual, Check | 1430-20-PI-DG-4461
CV2138B1 | Elec. Seal Gas Heater #1 Booster Comp. Check Valve Around PV-21371 | Valves | Manual | Manual, Check | 1430-20-PI-DG-4461
CV3610A1 | Seal Gas To Train #1 Fuel Gas Inlet (for Seal Gas use) | Valves | Manual | Manual, Check | 1430-20-PI-DG-4461
CV3610B1 | Seal Gas To Train #1 Fuel Gas Inlet (for Seal Gas use) | Valves | Manual | Manual, Check | 1430-20-PI-DG-4461
MD-LAH-21361 |  | Instrumentation | Control System | Control System, Alarm | 1430-20-PI-DG-4461
MD-LG-21361 | 7148-Level Gage, Magnetic Follower - MAK-2136 SEAL GAS FILTER | Instrumentation | Level Device | Level Device, Magnetic Follower | 1430-20-PI-DG-4461 | 7148-Level Gage Magnetic Follower | MAK-2136
MD-LSH-21361 | HI TRANSMITTER READING - LEVEL SHUTDOWN TRANSMITTER | Instrumentation | Control System | Control System, Switch | 1430-20-PI-DG-4461
MD-LSHH-21361 |  | Instrumentation | Switch | Switch, Level | 1430-20-PI-DG-4461
MD-LXAHH-21361 | MAK-2136 SEAL GAS FILTER | Instrumentation | Control System | Control System, Alarm | 1430-20-PI-DG-4461 | 7500-Alarm
MD-LXI-21361 | MAK-2136 SEAL GAS FILTER | Instrumentation | Control System | Control System, Indication | 1430-20-PI-DG-4461 | 7500-Indication
MD-LXT-21361 | 7148-Level Transmitter, Mag. Follower - MAK-2136 SEAL GAS FILTER | Instrumentation | Transmitter | Transmitter, Level | 1430-20-PI-DG-4461 | 7148-Level Transmitter Mag. Follower
MD-PAH-21361 | MAK-2136 SEAL GAS FILTER INLET | Instrumentation | Control System | Control System, Alarm | 1430-20-PI-DG-4461 | 7500-Alarm | ZZZ-2000
MD-PG-21363 | BOOST COMPR NO 1 SEAL GAS FILT LG CHARGE | Instrumentation | Gauge | Gauge, Pressure | 1430-20-PI-DG-4461 | 7163-Pressure Gauge | MAK-2136
MD-PIC-21361 | MAK-2136 SEAL GAS FILTER INLET | Instrumentation | Control System | Control System, Control | 1430-20-PI-DG-4461 | 7500-Control | ZZZ-2000
MD-PIC-21371 | ZZZ-2137 SEAL GAS INLET | Instrumentation | Control System | Control System, Control | 1430-20-PI-DG-4461 | 7500-Control
MD-PSH-21372 | HI TRANSMITTER READING - PRESSURE SHUTDOWN TRANSMITTER | Instrumentation | Control System | Control System, Switch | 1430-20-PI-DG-4461
MD-PSL-21372 | LO TRANSMITTER READING - PRESSURE SHUTDOWN TRANSMITTER | Instrumentation | Control System | Control System, Switch | 1430-20-PI-DG-4461
MD-PV-21361 | MAK-2136 SEAL GAS HIGH PRESS. | Instrumentation | Control Valve | Control Valve, General | 1430-20-PI-DG-4461 | 7201-Control Valve | ZZZ-2000 | 1"-G (SCH XXS)
MD-PV-21371 | ZZZ-2137 SEAL GAS LOW PRESS. | Instrumentation | Control Valve | Control Valve, General | 1430-20-PI-DG-4461 | 7201-Control Valve |  | 1"-G1N (SCH XXS) NACE
MD-PXAHH-21362 | MAK-2136 SEAL GAS FILTER INLET | Instrumentation | Control System | Control System, Alarm | 1430-20-PI-DG-4461 | 7500-Alarm
MD-PXAHH-21372 | MAK-2137 SEAL GAS INLET | Instrumentation | Control System | Control System, Alarm | 1430-20-PI-DG-4461 | 7500-Alarm
MD-PXALL-21362 | MAK-2136 SEAL GAS FILTER INLET | Instrumentation | Control System | Control System, Alarm | 1430-20-PI-DG-4461 | 7500-Alarm
MD-PXALL-21372 | MAK-2137 SEAL GAS INLET | Instrumentation | Control System | Control System, Alarm | 1430-20-PI-DG-4461 | 7500-Alarm
MD-PXI-21362 | MAK-2136 SEAL GAS FILTER INLET | Instrumentation | Control System | Control System, Indication | 1430-20-PI-DG-4461 | 7500-Indication
MD-PXI-21372 | MAK-2137 SEAL GAS INLET | Instrumentation | Control System | Control System, Indication | 1430-20-PI-DG-4461 | 7500-Indication
MD-PY-21361 | MAK-2136 SEAL GAS FILTER INLET | Instrumentation | Transducer | Transducer, I/P | 1430-20-PI-DG-4461 | 7196-I/P Transducer | ZZZ-2000
MD-PY-21371 | ZZZ-2137 SEAL GAS INLET | Instrumentation | Transducer | Transducer, I/P | 1430-20-PI-DG-4461 | 7196-I/P Transducer
MD-RO-21361 | BGC #1 SEAL GAS FILTER | Instrumentation | Orifice | Orifice, Restriction | 1430-20-PI-DG-4461 | 7111-Restriction Orifice |  | 1"-DC-G1N-6148
MD-TAHH-21382 | NAP-2138, BOOSTER CMPR 1 SG HTR ELEMENT | Instrumentation | Control System | Control System, Alarm | 1430-20-PI-DG-4461 | 7500-Alarm
MD-TAHH-21383 | NAP-2138, BOOSTER CMPR 1 SG HTR OUTLET | Instrumentation | Control System | Control System, Alarm | 1430-20-PI-DG-4461 | 7500-Alarm
MD-TC-21381 | 7401-Local Controller - NAP-2138, BOOSTER CMPR 1 SG HTR INLET | Electrical | Panel | Panel, Control | 1430-20-PI-DG-4461
MD-TDI-21381 | NAP-2138, BOOSTER CMPR 1 SG HTR INLET | Instrumentation | Control System | Control System, Indication | 1430-20-PI-DG-4461 | 7500-Indication
MD-TDT-21381 | 7134-Temperature Diff transmitter - NAP-2138, BOOSTER CMPR 1 SG HTR INLET | Instrumentation | Transmitter | Transmitter, Temperature | 1430-20-PI-DG-4461 | 7139-Temperature Diff Transmitter | NAP-2138
MD-TDY-21381 | TEMP DIFF RELAY - ELECTRIC SEAL GAS HEATER - BOOSTER COMPRESSOR SEAL GAS FILTER | Instrumentation | Control System | Control System, Switch | 1430-20-PI-DG-4461
MD-TE-21381 | NAP-2138, BOOSTER CMPR 1 SG HTR INLET | Instrumentation | Thermal Device | Thermal Device, RTD | 1430-20-PI-DG-4461 | 7132-RTD Element
MD-TE-21381A | TEMPERATURE ELEMENT - ELECTRIC SEAL GAS HEATER - BOOSTER COMPRESSOR SEAL GAS FILTER | Instrumentation | Terminal | Thermal Device | 1430-20-PI-DG-4461
MD-TE-21382 | NAP-2138, BOOSTER CMPR 1 SG HTR ELEMENT | Instrumentation | Thermal Device | Thermal Device, RTD | 1430-20-PI-DG-4461 | 7132-RTD Element
MD-TE-21383A | NAP-2138, BOOSTER CMPR 1 SG HTR OUTLET CONTROL | Instrumentation | Thermal Device | Thermal Device, RTD | 1430-20-PI-DG-4461 | 7132-RTD Element
MD-TE-21383B | NAP-2138, BOOSTER CMPR 1 SG HTR OUTLET S/D | Instrumentation | Thermal Device | Thermal Device, RTD | 1430-20-PI-DG-4461 | 7132-RTD Element
MD-TI-21383 | NAP-2138, BOOSTER CMPR 1 SG HTR OUTLET | Instrumentation | Control System | Control System, Indication | 1430-20-PI-DG-4461 | 7500-Indication
MD-TSHH-21382 | NAP-2138, BOOSTER CMPR 1 SG HTR ELEMENT | Instrumentation | Switch | Switch, Temperature | 1430-20-PI-DG-4461 | 7136-Temperature Switch
MD-TSHH-21383 | NAP-2138, BOOSTER CMPR 1 SG HTR OUTLET | Instrumentation | Switch | Switch, Temperature | 1430-20-PI-DG-4461 | 7136-Temperature Switch
MD-TT-21381 | 7134-Temperature Transmitter - NAP-2138, BOOSTER CMPR 1 SG HTR INLET | Instrumentation | Transmitter | Transmitter, Temperature | 1430-20-PI-DG-4461
MD-TT-21383 | NAP-2138, BOOSTER CMPR 1 SG HTR INLET | Instrumentation | Transmitter | Transmitter, Temperature | 1430-20-PI-DG-4461 | 7139-Temperature Retransmission | NAP-2138
MD-TT-21383A | 7139-Temperature Retransmission-NAP-2138, BOOSTER CMPR 1 SG HTR INLET | Instrumentation | Transmitter | Transmitter, Temperature | 1430-20-PI-DG-4461 | 7139-Temperature Retransmission
MD-TT-21383B | NAP-2138, BOOSTER CMPR 1 SG HTR INLET | Instrumentation | Transmitter | Transmitter, Temperature | 1430-20-PI-DG-4461 | 7139-Temperature Retransmission
MD-XL-21381A | NAP-2138 ELECTRIC SEAL GAS HEATER PANEL | Instrumentation | Control System | Control System, Status | 1430-20-PI-DG-4461 | 7500-Status
MD-XL-21381F | NAP-2138 ELECTRIC SEAL GAS HEATER PANEL ALARM | Instrumentation | Control System | Control System, Status | 1430-20-PI-DG-4461 | 7500-Status
MD-XS-21381A | NAP-2138 ELECTRIC SEAL GAS HEATER PANEL | Instrumentation | Switch | Switch, Local Panel | 1430-20-PI-DG-4461 | 7411-Local Panel Switch
MD-XS-21381D | NAP-2138 ELECTRIC SEAL GAS HEATER PANEL PERMISSIVE | Instrumentation | Control System | Control System, Permissive | 1430-20-PI-DG-4461 | 7500-Permissive
MD-XS-21381F | NAP-2138 ELECTRIC SEAL GAS HEATER PANEL ALARM | Instrumentation | Contact | Contact, Alarm | 1430-20-PI-DG-4461 | 7414-Alarm Contact
MV2136A1 | Booster Comp. #1 Seal Gas Filter U/S of PV-21361 (from Export Comp. for Seal Gas use) | Valves | Manual | Manual, Ball | 1430-20-PI-DG-4461
MV2136B1 | Booster Comp. #1 Seal Gas Filter U/S of MAK-2136 (Seal Gas Filter Pot) | Valves | Manual | Manual, Ball | 1430-20-PI-DG-4461
MV2136C1 | Booster Comp. #1 Seal Gas Filter U/S of MAK-2136 (Seal Gas Filter Pot) Drain Valve | Valves | Manual | Manual, Ball | 1430-20-PI-DG-4461
MV2136D1 | Booster Comp. #1 Seal Gas Filter U/S of MAK-2136 (Seal Gas Filter Pot) | Valves | Manual | Manual, Ball | 1430-20-PI-DG-4461
MV2136E1 | Booster Comp. #1 Seal Gas Filter Equalization Line U/S of MAK-2136 | Valves | Manual | Manual, Ball | 1430-20-PI-DG-4461
MV2136F1 | Booster Compressor No.1 Seal Gas Filter Fire PSV Upstream Isolation Valve | Valves | Manual | Manual, Ball | 1430-20-PI-DG-4461
MV2136G1 | Booster Comp. #1 Seal Gas Filter PSV-21362 Test Port Valve | Valves | Manual | Manual, Ball | 1430-20-PI-DG-4461
MV2136H1 | Booster Compressor No.1 Seal Gas Filter Fire PSV Downstream Isolation Valve | Valves | Manual | Manual, Ball | 1430-20-PI-DG-4461
MV2136I1 | Booster Comp. #1 Seal Gas Filter Bypass Valve around MAK-21362 | Valves | Manual | Manual, Ball | 1430-20-PI-DG-4461
MV2136J1 | Booster Comp. #1 Seal Gas Filter Filter Pot Outlet | Valves | Manual | Manual, Ball | 1430-20-PI-DG-4461
MV2136K1 | Booster Comp. #1 Seal Gas Filter Filter Pot Outlet (Drain Valve) | Valves | Manual | Manual, Ball | 1430-20-PI-DG-4461
MV2136L1 | Booster Comp. #1 Seal Gas Filter Filter Pot Outlet | Valves | Manual | Manual, Ball | 1430-20-PI-DG-4461
MV2136M1 | Booster Comp. #1 Seal Gas Filter LG-21361 Upper Valve | Valves | Manual | Manual, Ball | 1430-20-PI-DG-4461
MV2136N1 | Booster Comp. #1 Seal Gas Filter LG-21361 Lower Valve | Valves | Manual | Manual, Ball | 1430-20-PI-DG-4461
MV2136O1 | Booster Comp. #1 Seal Gas Filter Filter Pot Outlet to Closed Drain System | Valves | Manual | Manual, Globe | 1430-20-PI-DG-4461
MV2136P1 | Booster Comp. #1 Seal Gas Filter Filter Pot Outlet (Drain Valve) | Valves | Manual | Manual, Ball | 1430-20-PI-DG-4461
MV2136Q1 | Booster Comp. #1 Seal Gas Filter Filter Pot Outlet to Closed Drain System | Valves | Manual | Manual, Ball | 1430-20-PI-DG-4461
MV2136R1 | Booster Comp. #1 Seal Gas Filter Filter Pot Outlet (Drain Valve) | Valves | Manual | Manual, Ball | 1430-20-PI-DG-4461
MV2136S1 | Booster Comp. #1 Seal Gas Filter Filter Pot Outlet (Drain Valve) | Valves | Manual | Manual, Ball | 1430-20-PI-DG-4461
MV2138A1 | Booster Compressor No.1 Seal Gas Heater Thermal PSV Upstream Isolation Valve | Valves | Manual | Manual, Ball | 1430-20-PI-DG-4461
MV2138B1 | Elec. Seal Gas Heater #1 Booster Comp. PSV-21381 Test Port Valve | Valves | Manual | Manual, Ball | 1430-20-PI-DG-4461
MV2138C1 | Booster Compressor No.1 Seal Gas Heater Thermal PSV Downstream Isolation Valve | Valves | Manual | Manual, Ball | 1430-20-PI-DG-4461
MV2138D1 | Elec. Seal Gas Heater #1 Booster Comp. D/S of Seal Gas Heater | Valves | Manual | Manual, Ball | 1430-20-PI-DG-4461
MV2138E1 | Elec. Seal Gas Heater #1 Booster Comp. D/S of Seal Gas Heater (Drain Valve) | Valves | Manual | Manual, Ball | 1430-20-PI-DG-4461
MV2138F1 | Elec. Seal Gas Heater #1 Booster Comp. D/S of Seal Gas Heater | Valves | Manual | Manual, Ball | 1430-20-PI-DG-4461
MV2138G1 |  | Valves | Manual | Manual, Ball | 1430-20-PI-DG-4461
MV3610G1 | Seal Gas To Train #1 Fuel Gas Inlet (for Seal Gas use) | Valves | Manual | Manual, Ball | 1430-20-PI-DG-4461
MV3610H1 | Booster Compressor No.1 Fuel Gas Supply PSV Upstream Isolation Valve | Valves | Manual | Manual, Ball | 1430-20-PI-DG-4461
MV3610I1 | Seal Gas To Train #1 PSV-21371 Test Port Valve | Valves | Manual | Manual, Ball | 1430-20-PI-DG-4461
MV3610J1 | Booster Compressor No.1 Fuel Gas Supply PSV Downstream Isolation Valve | Valves | Manual | Manual, Ball | 1430-20-PI-DG-4461
MV3610K1 | Seal Gas To Train #1 Fuel Gas Inlet Drain Valve | Valves | Manual | Manual, Ball | 1430-20-PI-DG-4461
1"-DO-AN-6352 |  | Piping | Drain Open | AN, Drain Open | 1430-20-PI-DG-4462
1"-DO-AN-6353 |  | Piping | Drain Open | AN, Drain Open | 1430-20-PI-DG-4462
1"-FG-G3-7022 | FROM ZZZ-2135 TO CBA-2130 - FUEL GAS PIPE | Piping | Fuel Gas | G3, Fuel Gas | 1430-20-PI-DG-4462
1"-FG-G3-7023 | FROM ZZZ-2135 TO CBA-2130 - FUEL GAS PIPE | Piping | Fuel Gas | G3, Fuel Gas | 1430-20-PI-DG-4462
1"-FG-G3-7066 | FROM ZZZ-2195 TO CBA-2190/2720 - FUEL GAS PIPE | Piping | Fuel Gas | G3, Fuel Gas | 1430-20-PI-DG-4462
1"-FG-G3-7067 | FROM ZZZ-2195 TO CBA-2190/2720 - FUEL GAS PIPE | Piping | Fuel Gas | G3, Fuel Gas | 1430-20-PI-DG-4462
1"-FH-AN-5423 | FROM ZZZ-2195 TO LINE FH-5417 - FLARE HI PRESSURE PIPE | Piping | Flare High Pressure | AN, Flare High Pressure | 1430-20-PI-DG-4462
1"-FH-AN-5424 | FROM ZZZ-2135 TO LINE FH-5417 - FLARE HI PRESSURE PIPE | Piping | Flare High Pressure | AN, Flare High Pressure | 1430-20-PI-DG-4462
1"-FH-AN-5426 | FROM ZZZ-2137 TO LINE FH-5417 - FLARE HI PRESSURE PIPE | Piping | Flare High Pressure | AN, Flare High Pressure | 1430-20-PI-DG-4462
1"-VA-AN-5432 |  | Piping | Vent Atmospheric Pressure | AN, Vent Atmospheric Pressure | 1430-20-PI-DG-4462
1"-VA-AN-5433 |  | Piping | Vent Atmospheric Pressure | AN, Vent Atmospheric Pressure | 1430-20-PI-DG-4462
MD-PDI-21351 |  | Instrumentation | Control System | Control System, Indication | 1430-20-PI-DG-4462
MD-PDI-21951 |  | Instrumentation | Control System | Control System, Indication | 1430-20-PI-DG-4462
MD-PI-21350 |  | Instrumentation | Control System | Control System, Indication | 1430-20-PI-DG-4462
MD-PI-21351 |  | Instrumentation | Control System | Control System, Indication | 1430-20-PI-DG-4462
MD-PI-21950 |  | Instrumentation | Control System | Control System, Indication | 1430-20-PI-DG-4462
MD-PI-21951 |  | Instrumentation | Control System | Control System, Indication | 1430-20-PI-DG-4462
MD-PS-21351A |  | Instrumentation | Switch | Switch, Local | 1430-20-PI-DG-4462
MD-PS-21352A |  | Instrumentation | Switch | Switch, Local | 1430-20-PI-DG-4462
MD-PS-21951A |  | Instrumentation | Switch | Switch, Local | 1430-20-PI-DG-4462
MD-PS-21952A |  | Instrumentation | Switch | Switch, Local | 1430-20-PI-DG-4462
MD-PY-21352A |  | Instrumentation | Transducer | Transducer, I/P | 1430-20-PI-DG-4462
MD-XE-2135 | MD-XE-2135 | Mechanical | Flare and Vent | Flame Arrester | 1430-20-PI-DG-4462
MD-XE-2195 | MD-XE-2195 | Mechanical | Flare and Vent | Flame Arrester | 1430-20-PI-DG-4462
MD-ZT-21371 | POSITION - TRANSMITTER | Instrumentation | Transmitter | Transmitter, Position | 1430-20-PI-DG-4462
MD-ZT-21372 | POSITION - TRANSMITTER | Instrumentation | Transmitter | Transmitter, Position | 1430-20-PI-DG-4462
MV2135A1 | LP Booster Comp. #1 Seal Gas Panel Seal Gas Drain Valve | Valves | Manual | Manual, Ball | 1430-20-PI-DG-4462
MV2135B1 | LP Booster Comp. #1 Seal Gas Panel Dry Gas Outlet | Valves | Manual | Manual, Ball | 1430-20-PI-DG-4462
MV2135C1 | LP Booster Comp. #1 Seal Gas Sight Glass on N2 Outlet | Valves | Manual | Manual, Ball | 1430-20-PI-DG-4462
MV2135D1 | LP Booster Comp. #1 Seal Gas Sight Glass on N2 Outlet | Valves | Manual | Manual, Ball | 1430-20-PI-DG-4462
MV2137A1 | Seal Gas Ampliflow Panel #1 Utility Air Inlet to Panel | Valves | Manual | Manual, Ball | 1430-20-PI-DG-4462
MV2137B1 | Seal Gas Ampliflow Panel #1 Ampiflow Panel to Flare | Valves | Manual | Manual, Ball | 1430-20-PI-DG-4462
MV2195A1 | HP/Export Booster Comp. #1 Seal Gas Panel Utility Air Outlet of Panel to Flare | Valves | Manual | Manual, Ball | 1430-20-PI-DG-4462
MV2195B1 | HP/Export Booster Comp. #1 Seal Gas Panel Dry Gas Outlet | Valves | Manual | Manual, Ball | 1430-20-PI-DG-4462
MV2195C1 | HP/Export Booster Comp. #1 Seal Gas Sight Glass on N2 Outlet | Valves | Manual | Manual, Ball | 1430-20-PI-DG-4462
MV2195D1 | HP/Export Booster Comp. #1 Seal Gas Sight Glass on N2 Outlet | Valves | Manual | Manual, Ball | 1430-20-PI-DG-4462
1 1/2"-FG-G1N-7076 | FROM MAK-2336 TO NAP-2338 - FUEL GAS PIPE | Piping | Fuel Gas | G1N, Fuel Gas | 1430-20-PI-DG-4463
1 1/2"-FG-G1N-7076-1"P |  | Piping | Fuel Gas | G1N, Fuel Gas | 1430-20-PI-DG-4463
1"-DC-G1N-6248 |  | Piping | Drain Closed | G1N, Drain Closed | 1430-20-PI-DG-4463
1"-FG-G1N-7075 | FROM LINE FG-7074 TO LINE FG-7077 - FUEL GAS PIPE | Piping | Fuel Gas | G1N, Fuel Gas | 1430-20-PI-DG-4463
1"-FG-G1N-7075-1"H |  | Piping | Fuel Gas | G1N, Fuel Gas | 1430-20-PI-DG-4463
3"-FH-AN-5517 | FLARE HI PRESSURE PIPE - FROM PSV-23371 TO FH-5500 | Piping | Flare High Pressure | AN, Flare High Pressure | 1430-20-PI-DG-4463
CV2338A1 | Elec. Seal Gas Heater #2 Booster Comp. D/S of NAP-2338 Seal Gas Heater | Valves | Manual | Manual, Check | 1430-20-PI-DG-4463
CV2338B1 | Elec. Seal Gas Heater #2 Booster Comp. Check Valve around PV-23371 | Valves | Manual | Manual, Check | 1430-20-PI-DG-4463
CV3630A1 | Seal Gas To Train #2 From F.G. Supply to Seal Gas Panel #2 | Valves | Manual | Manual, Check | 1430-20-PI-DG-4463
CV3630B1 | Seal Gas To Train #2 From F.G. Supply to Seal Gas Panel #2 | Valves | Manual | Manual, Check | 1430-20-PI-DG-4463
MD-LAH-23361 |  | Instrumentation | Control System | Control System, Alarm | 1430-20-PI-DG-4463
MD-LG-23361 | 7148-Level Gage, Magnetic Follower - MAK-2336 SEAL GAS FILTER | Instrumentation | Level Device | Level Device, Magnetic Follower | 1430-20-PI-DG-4463 | 7148-Level Gage Magnetic Follower | MAK-2336
MD-LSH-23361 | HI TRANSMITTER READING - LEVEL SHUTDOWN TRANSMITTER | Instrumentation | Control System | Control System, Switch | 1430-20-PI-DG-4463
MD-LSHH-23361 |  | Instrumentation | Switch | Switch, Level | 1430-20-PI-DG-4463
MD-LXAHH-23361 | MAK-2336 SEAL GAS FILTER | Instrumentation | Control System | Control System, Alarm | 1430-20-PI-DG-4463 | 7500-Alarm
MD-LXI-23361 | MAK-2336 SEAL GAS FILTER | Instrumentation | Control System | Control System, Indication | 1430-20-PI-DG-4463 | 7500-Indication
MD-LXT-23361 | 7148-Level Transmitter, Mag. Follower - MAK-2336 SEAL GAS FILTER | Instrumentation | Transmitter | Transmitter, Level | 1430-20-PI-DG-4463 | 7148-Level Transmitter Mag. Follower
MD-PG-23363 | BOOST COMPR NO 2 SEAL GAS FILT LG CHARGE | Instrumentation | Gauge | Gauge, Pressure | 1430-20-PI-DG-4463 | 7163-Pressure Gauge | MBF-2430
MD-PIC-23361 | MAK-2336 SEAL GAS FILTER INLET | Instrumentation | Control System | Control System, Control | 1430-20-PI-DG-4463 | 7500-Control
MD-PIC-23371 | ZZZ-2337 SEAL GAS INLET | Instrumentation | Control System | Control System, Control | 1430-20-PI-DG-4463 | 7500-Control
MD-PSH-23372 | HI TRANSMITTER READING - PRESSURE SHUTDOWN TRANSMITTER | Instrumentation | Control System | Control System, Switch | 1430-20-PI-DG-4463
MD-PSL-23362 | LO TRANSMITTER READING - PRESSURE SHUTDOWN TRANSMITTER | Instrumentation | Control System | Control System, Switch | 1430-20-PI-DG-4463
MD-PSL-23372 | LO TRANSMITTER READING - PRESSURE SHUTDOWN TRANSMITTER | Instrumentation | Control System | Control System, Switch | 1430-20-PI-DG-4463
MD-PV-23361 | MAK-2336 SEAL GAS HIGH PRESS. | Instrumentation | Control Valve | Control Valve, General | 1430-20-PI-DG-4463 | 7201-Control Valve |  | 1"-G1N (SCH XXS) NACE
MD-PV-23371 | ZZZ-2337 SEAL GAS LOW PRESS. | Instrumentation | Control Valve | Control Valve, General | 1430-20-PI-DG-4463 | 7201-Control Valve |  | 1"-G1N (SCH XXS) NACE
MD-PXAHH-23362 | MAK-2336 SEAL GAS FILTER INLET | Instrumentation | Control System | Control System, Alarm | 1430-20-PI-DG-4463 | 7500-Alarm
MD-PXAHH-23372 | MAK-2337 SEAL GAS INLET | Instrumentation | Control System | Control System, Alarm | 1430-20-PI-DG-4463 | 7500-Alarm
MD-PXALL-23362 | MAK-2336 SEAL GAS FILTER INLET | Instrumentation | Control System | Control System, Alarm | 1430-20-PI-DG-4463 | 7500-Alarm
MD-PXALL-23372 | MAK-2337 SEAL GAS INLET | Instrumentation | Control System | Control System, Alarm | 1430-20-PI-DG-4463 | 7500-Alarm
MD-PXI-23362 | MAK-2336 SEAL GAS FILTER INLET | Instrumentation | Control System | Control System, Indication | 1430-20-PI-DG-4463 | 7500-Indication
MD-PXI-23372 | MAK-2337 SEAL GAS INLET | Instrumentation | Control System | Control System, Indication | 1430-20-PI-DG-4463 | 7500-Indication
MD-PY-23361 | MAK-2336 SEAL GAS FILTER INLET | Instrumentation | Transducer | Transducer, I/P | 1430-20-PI-DG-4463 | 7196-I/P Transducer
MD-PY-23371 | ZZZ-2337 SEAL GAS INLET | Instrumentation | Transducer | Transducer, I/P | 1430-20-PI-DG-4463 | 7196-I/P Transducer
MD-RO-23361 | BGC #2 SEAL GAS FILTER | Instrumentation | Orifice | Orifice, Restriction | 1430-20-PI-DG-4463 | 7111-Restriction Orifice |  | 1"-DC-G1N-6248
MD-TAHH-23382 | NAP-2338, BOOSTER CMPR 2 SG HTR ELEMENT | Instrumentation | Control System | Control System, Alarm | 1430-20-PI-DG-4463 | 7500-Alarm
MD-TAHH-23383 | NAP-2338, BOOSTER CMPR 2 SG HTR OUTLET | Instrumentation | Control System | Control System, Alarm | 1430-20-PI-DG-4463 | 7500-Alarm
MD-TDI-23381 | NAP-2338, BOOSTER CMPR 2 SG HTR INLET | Instrumentation | Control System | Control System, Indication | 1430-20-PI-DG-4463 | 7500-Indication
MD-TDT-23381 | 7134-Temperature Diff transmitter - NAP-2338, BOOSTER CMPR 2 SG HTR | Instrumentation | Transmitter | Transmitter, Temperature | 1430-20-PI-DG-4463 | 7139-Temperature Diff Transmitter | NAP-2338
MD-TDY-23381 | TEMP DIFF RELAY - ELECTRIC SEAL GAS HEATER NO. 2 - BOOSTER GAS COMPRESSOR NO. 2 SEAL GAS FILTER | Instrumentation | Control System | Control System, Switch | 1430-20-PI-DG-4463
MD-TE-23381 | NAP-2338, BOOSTER CMPR 2 SG HTR INLET | Instrumentation | Thermal Device | Thermal Device, RTD | 1430-20-PI-DG-4463 | 7132-RTD Element
MD-TE-23381A | TEMPERATURE ELEMENT - ELECTRIC SEAL GAS HEATER NO. 2 - BOOSTER GAS COMP NO. 2 SEAL GAS FILTER | Instrumentation | Terminal | Thermal Device | 1430-20-PI-DG-4463
MD-TE-23382 | NAP-2338, BOOSTER CMPR 2 SG HTR ELEMENT | Instrumentation | Thermal Device | Thermal Device, RTD | 1430-20-PI-DG-4463 | 7132-RTD Element
MD-TE-23383A | NAP-2338, BOOSTER CMPR 3 SG HTR OUTLET CONTROL | Instrumentation | Thermal Device | Thermal Device, RTD | 1430-20-PI-DG-4463 | 7132-RTD Element
MD-TE-23383B | NAP-2338, BOOSTER CMPR 3 SG HTR OUTLET S/D | Instrumentation | Thermal Device | Thermal Device, RTD | 1430-20-PI-DG-4463 | 7132-RTD Element
MD-TI-23383 | NAP-2338, BOOSTER CMPR 2 SG HTR OUTLET | Instrumentation | Control System | Control System, Indication | 1430-20-PI-DG-4463 | 7500-Indication
MD-TSHH-23382 | NAP-2338, BOOSTER CMPR 2 SG HTR ELEMENT | Instrumentation | Switch | Switch, Temperature | 1430-20-PI-DG-4463 | 7136-Temperature Switch
MD-TSHH-23383 | NAP-2338, BOOSTER CMPR 2 SG HTR OUTLET | Instrumentation | Switch | Switch, Temperature | 1430-20-PI-DG-4463 | 7136-Temperature Switch
MD-TT-23381 | 7134-Temperature Transmitter - NAP-2338, BOOSTER CMPR 2 SG HTR | Instrumentation | Transmitter | Transmitter, Temperature | 1430-20-PI-DG-4463
MD-TT-23383 | NAP-2338, BOOSTER CMPR 2 SG HTR OUTLET | Instrumentation | Transmitter | Transmitter, Temperature | 1430-20-PI-DG-4463 | 7139-Temperature Retransmission | NAP-2338
MD-TT-23383A | 7139-Temperature Retransmission-NAP-2338, BOOSTER CMPR3 SG HTR | Instrumentation | Transmitter | Transmitter, Temperature | 1430-20-PI-DG-4463 | 7139-Temperature Retransmission
MD-TT-23383B | NAP-2338, BOOSTER CMPR3 SG HTR | Instrumentation | Transmitter | Transmitter, Temperature | 1430-20-PI-DG-4463 | 7139-Temperature Retransmission
MD-XL-23381A | NAP-2338 ELECTRIC SEAL GAS HEATER PANEL | Instrumentation | Control System | Control System, Status | 1430-20-PI-DG-4463 | 7500-Status
MD-XL-23381F | NAP-2338 ELECTRIC SEAL GAS HEATER PANEL ALARM | Instrumentation | Control System | Control System, Status | 1430-20-PI-DG-4463 | 7500-Status
MD-XS-23381A | NAP-2338 ELECTRIC SEAL GAS HEATER PANEL | Instrumentation | Switch | Switch, Local Panel | 1430-20-PI-DG-4463 | 7411-Local Panel Switch
MD-XS-23381D | NAP-2338 ELECTRIC SEAL GAS HEATER PANEL PERMISSIVE | Instrumentation | Control System | Control System, Permissive | 1430-20-PI-DG-4463 | 7500-Permissive
MD-XS-23381F | NAP-2338 ELECTRIC SEAL GAS HEATER PANEL ALARM | Instrumentation | Contact | Contact, Alarm | 1430-20-PI-DG-4463 | 7414-Alarm Contact
MV2336A1 | Booster Comp. #2 Seal Gas Filter U/S of PV-23361 | Valves | Manual | Manual, Ball | 1430-20-PI-DG-4463
MV2336B1 | Booster Comp. #2 Seal Gas Filter D/S of PV-23361 (Inlet to MAK-2336 Filter Pot) | Valves | Manual | Manual, Ball | 1430-20-PI-DG-4463
MV2336C1 | Booster Comp. #2 Seal Gas Filter D/S of PV-23361 Drain Valve | Valves | Manual | Manual, Ball | 1430-20-PI-DG-4463
MV2336D1 | Booster Comp. #2 Seal Gas Filter D/S of PV-23361 (Inlet to MAK-2336 Filter Pot) | Valves | Manual | Manual, Ball | 1430-20-PI-DG-4463
MV2336E1 | Booster Comp. #2 Seal Gas Filter Equalization Valve U/S of MAK-2336 Filter Pot | Valves | Manual | Manual, Ball | 1430-20-PI-DG-4463
MV2336F1 | Booster Compressor No.2 Seal Gas Filter Fire PSV Upstream Isolation Valve | Valves | Manual | Manual, Ball | 1430-20-PI-DG-4463
MV2336G1 | Booster Comp. #2 Seal Gas Filter PSV-23362 Test Port Valve | Valves | Manual | Manual, Ball | 1430-20-PI-DG-4463
MV2336H1 | Booster Compressor No.2 Seal Gas Filter Fire PSV Downstream Isolation Valve | Valves | Manual | Manual, Ball | 1430-20-PI-DG-4463
MV2336I1 | Booster Comp. #2 Seal Gas Filter Bypass Around MAK-2336 Filter Pot | Valves | Manual | Manual, Ball | 1430-20-PI-DG-4463
MV2336J1 | Booster Comp. #2 Seal Gas Filter MAK-2336 Filter Pot Drainage Outlet (Bottom of Pot) | Valves | Manual | Manual, Ball | 1430-20-PI-DG-4463
MV2336K1 | Booster Comp. #2 Seal Gas Filter MAK-2336 Filter Pot Drain Valve | Valves | Manual | Manual, Ball | 1430-20-PI-DG-4463
MV2336L1 | Booster Comp. #2 Seal Gas Filter MAK-2336 Filter Pot Drainage Valve | Valves | Manual | Manual, Ball | 1430-20-PI-DG-4463
MV2336M1 | Booster Comp. #2 Seal Gas Filter LG-23361 Upper Valve on MAK-2336 Filter Pot | Valves | Manual | Manual, Ball | 1430-20-PI-DG-4463
MV2336N1 | Booster Comp. #2 Seal Gas Filter LG-23361 Lower Valve on MAK-2336 Filter Pot | Valves | Manual | Manual, Ball | 1430-20-PI-DG-4463
MV2336O1 | Booster Comp. #2 Seal Gas Filter Outlet Valve on Bottom of MAK-2336 Filter Pot | Valves | Manual | Manual, Globe | 1430-20-PI-DG-4463
MV2336P1 | Booster Comp. #2 Seal Gas Filter Drain Valve for MAK-2336 Filter Pot | Valves | Manual | Manual, Ball | 1430-20-PI-DG-4463
MV2336Q1 | Booster Comp. #2 Seal Gas Filter Drain Valve for MAK-2336 Filter Pot | Valves | Manual | Manual, Ball | 1430-20-PI-DG-4463
MV2336R1 | Booster Comp. #2 Seal Gas Filter Drain Valve for MAK-2336 Filter Pot | Valves | Manual | Manual, Ball | 1430-20-PI-DG-4463
MV2336S1 | Drain Valve for MAK-2336 Filter Pot | Valves | Manual | Manual, Ball | 1430-20-PI-DG-4463
MV2338A1 | Booster Compressor No.2 Seal Gas Heater Thermal PSV Upstream Isolation Valve | Valves | Manual | Manual, Ball | 1430-20-PI-DG-4463
MV2338B1 | Elec. Seal Gas Heater #2 Booster Comp. PSV-23381 Test Port Valve | Valves | Manual | Manual, Ball | 1430-20-PI-DG-4463
MV2338C1 | Booster Compressor No.2 Seal Gas Heater Thermal PSV Downstream Isolation Valve | Valves | Manual | Manual, Ball | 1430-20-PI-DG-4463
MV2338D1 | Elec. Seal Gas Heater #2 Booster Comp. D/S of NAP-2338 Seal Gas Heater | Valves | Manual | Manual, Ball | 1430-20-PI-DG-4463
MV2338E1 | Elec. Seal Gas Heater #2 Booster Comp. D/S of NAP-2338 Seal Gas Heater, Drain Valve | Valves | Manual | Manual, Ball | 1430-20-PI-DG-4463
MV2338F1 | Elec. Seal Gas Heater #2 Booster Comp. D/S of NAP-2338 Seal Gas Heater | Valves | Manual | Manual, Ball | 1430-20-PI-DG-4463
MV2338G1 | Drain Valve at bottom of NAP-2338 Seal Gas Heater | Valves | Manual | Manual, Ball | 1430-20-PI-DG-4463
MV3630G1 | Seal Gas To Train #2 On Fuel Gas Supply Incoming Line | Valves | Manual | Manual, Ball | 1430-20-PI-DG-4463
MV3630H1 | Booster Compressor No.2 Fuel Gas Supply PSV Upstream Isolation Valve | Valves | Manual | Manual, Ball | 1430-20-PI-DG-4463
MV3630I1 | Seal Gas To Train #2 PSV-23371 Test Port Valve | Valves | Manual | Manual, Ball | 1430-20-PI-DG-4463
MV3630J1 | Booster Compressor No.2 Fuel Gas Supply PSV Downstream Isolation Valve | Valves | Manual | Manual, Ball | 1430-20-PI-DG-4463
MV3630K1 | Seal Gas To Train #2 Drain Valve between two FSV's on Incoming F.G. Line | Valves | Manual | Manual, Ball | 1430-20-PI-DG-4463
1"-DO-AN-6452 |  | Piping | Drain Open | AN, Drain Open | 1430-20-PI-DG-4464
1"-DO-AN-6453 |  | Piping | Drain Open | AN, Drain Open | 1430-20-PI-DG-4464
1"-FG-G3-7041 | FROM ZZZ-2335 TO CBA-2330 - FUEL GAS PIPE | Piping | Fuel Gas | G3, Fuel Gas | 1430-20-PI-DG-4464
1"-FG-G3-7042 | FROM ZZZ-2335 TO CBA-2330 - FUEL GAS PIPE | Piping | Fuel Gas | G3, Fuel Gas | 1430-20-PI-DG-4464
1"-FG-G3-7082 | FROM ZZZ-2395 TO CBA-2390/2820 - FUEL GAS PIPE | Piping | Fuel Gas | G3, Fuel Gas | 1430-20-PI-DG-4464
1"-FG-G3-7083 | FROM ZZZ-2395 TO CBA-2390/2820 - FUEL GAS PIPE | Piping | Fuel Gas | G3, Fuel Gas | 1430-20-PI-DG-4464
1"-FH-AN-5509 | FROM ZZZ-2395 TO LINE FH-5517 - FLARE HI PRESSURE PIPE | Piping | Flare High Pressure | AN, Flare High Pressure | 1430-20-PI-DG-4464
1"-FH-AN-5514 | FROM ZZZ-2335 TO LINE FH-5517 - FLARE HI PRESSURE PIPE | Piping | Flare High Pressure | AN, Flare High Pressure | 1430-20-PI-DG-4464
1"-FH-AN-5515 | FROM ZZZ-2337 TO LINE FH-5517 - FLARE HI PRESSURE PIPE | Piping | Flare High Pressure | AN, Flare High Pressure | 1430-20-PI-DG-4464
1"-VA-AN-5516 |  | Piping | Vent Atmospheric Pressure | AN, Vent Atmospheric Pressure | 1430-20-PI-DG-4464
1"-VA-AN-5521 |  | Piping | Vent Atmospheric Pressure | AN, Vent Atmospheric Pressure | 1430-20-PI-DG-4464
MD-PDI-23351 |  | Instrumentation | Control System | Control System, Indication | 1430-20-PI-DG-4464
MD-PDI-23951 |  | Instrumentation | Control System | Control System, Indication | 1430-20-PI-DG-4464
MD-PDIC-23951 |  | Instrumentation | Control System | Control System, Control | 1430-20-PI-DG-4464
MD-PDV-23951 | 7201-Control Valve - BOOSTER COMPR 2 HP SG BALANCE LINE DP | Instrumentation | Control Valve | Control Valve, General | 1430-20-PI-DG-4464
MD-PI-23350 |  | Instrumentation | Control System | Control System, Indication | 1430-20-PI-DG-4464
MD-PI-23351 |  | Instrumentation | Control System | Control System, Indication | 1430-20-PI-DG-4464
MD-PI-23950 |  | Instrumentation | Control System | Control System, Indication | 1430-20-PI-DG-4464
MD-PI-23951 |  | Instrumentation | Control System | Control System, Indication | 1430-20-PI-DG-4464
MD-PS-23351A |  | Instrumentation | Switch | Switch, Local | 1430-20-PI-DG-4464
MD-PS-23352A |  | Instrumentation | Switch | Switch, Local | 1430-20-PI-DG-4464
MD-PS-23951A |  | Instrumentation | Switch | Switch, Local | 1430-20-PI-DG-4464
MD-PS-23952A |  | Instrumentation | Switch | Switch, Local | 1430-20-PI-DG-4464
MD-PY-23352A |  | Instrumentation | Transducer | Transducer, I/P | 1430-20-PI-DG-4464
MD-XE-2335 | MD-XE-2335 | Mechanical | Flare and Vent | Flame Arrester | 1430-20-PI-DG-4464
MD-XE-2395 | MD-XE-2395 | Mechanical | Flare and Vent | Flame Arrester | 1430-20-PI-DG-4464
MD-ZT-23371 | POSITION - TRANSMITTER | Instrumentation | Transmitter | Transmitter, Position | 1430-20-PI-DG-4464
MD-ZT-23372 | POSITION - TRANSMITTER | Instrumentation | Transmitter | Transmitter, Position | 1430-20-PI-DG-4464
MV2335A1 | LP Booster Comp. #2 Seal Gas Panel Seal Gas Drain Valve | Valves | Manual | Manual, Ball | 1430-20-PI-DG-4464
MV2335B1 | LP Booster Comp. #2 Seal Gas Panel Dry Gas Outlet | Valves | Manual | Manual, Ball | 1430-20-PI-DG-4464
MV2335C1 | LP Booster Comp. #2 Seal Gas Panel Sight Glass on N2 Outlet | Valves | Manual | Manual, Ball | 1430-20-PI-DG-4464
MV2335D1 | LP Booster Comp. #2 Seal Gas Panel Sight Glass on N2 Outlet | Valves | Manual | Manual, Ball | 1430-20-PI-DG-4464
MV2337A1 | Seal Gas Ampliflow Panel #2 Utility Air for Purgin Ampiflow Panel | Valves | Manual | Manual, Ball | 1430-20-PI-DG-4464
MV2337B1 | Seal Gas Ampliflow Panel #2 Ampiflow Panel to Flare | Valves | Manual | Manual, Ball | 1430-20-PI-DG-4464
MV2395A1 | HP/Export Booster Comp. #2 Seal Gas Panel Seal Gas Drain Valve | Valves | Manual | Manual, Ball | 1430-20-PI-DG-4464
MV2395B1 | HP/Export Booster Comp. #2 Seal Gas Panel Dry Gas Outlet | Valves | Manual | Manual, Ball | 1430-20-PI-DG-4464
MV2395C1 | HP/Export Booster Comp. #2 Seal Gas Panel Sight Glass on N2 Outlet | Valves | Manual | Manual, Ball | 1430-20-PI-DG-4464
MV2395D1 | HP/Export Booster Comp. #2 Seal Gas Panel Sight Glass on N2 Outlet | Valves | Manual | Manual, Ball | 1430-20-PI-DG-4464
1"-PL-BN-3056 | FROM MAK-3600 TO LINE PL-3057 - PROCESS LIQUIDS PIPE | Piping | Process Liquid | BN, Process Liquid | 1430-20-PI-DG-4465
1"-PL-BN-3057 | FROM MAK-3600 TO LINE PL-3440 - PROCESS LIQUIDS PIPE | Piping | Process Liquid | BN, Process Liquid | 1430-20-PI-DG-4465
1"-PL-BN-3069 | FROM MAK-3600 TO LINE PL-3057 - PROCESS LIQUIDS PIPE | Piping | Process Liquid | BN, Process Liquid | 1430-20-PI-DG-4465
2"-FG-BN-7053 |  | Piping | Fuel Gas | BN, Fuel Gas | 1430-20-PI-DG-4465
2"-FG-BN-7071 |  | Piping | Fuel Gas | BN, Fuel Gas | 1430-20-PI-DG-4465
4"-FG-BN-7051 |  | Piping | Fuel Gas | BN, Fuel Gas | 1430-20-PI-DG-4465
CV3600A1 | Booster Comp. Fuel Gas Filter Sep. MAK 3600 D/S to closed drain header | Valves | Manual | Manual, Check | 1430-20-PI-DG-4465
CV3600B1 | Booster Comp. Fuel Gas Filter Sep. MAK 3600 D/S to closed drain header | Valves | Manual | Manual, Check | 1430-20-PI-DG-4465
MD-DY-36101 | SOLENOID VALVE CONTROLLER - SHUTDOWN VALVE | Instrumentation | Valve | Valve, Solenoid | 1430-20-PI-DG-4465
MD-DY-36301 | SOLENOID VALVE CONTROLLER - SHUTDOWN VALVE | Instrumentation | Valve | Valve, Solenoid | 1430-20-PI-DG-4465
MD-HS-36101 | NAP-3610 ELECTRIC FUEL GAS HEATER FG IN | Instrumentation | Control System | Control System, Switch | 1430-20-PI-DG-4465 | 7500-Function-Switch
MD-HS-36301 | NAP-3630 ELECTRIC FUEL GAS HEATER FG IN | Instrumentation | Control System | Control System, Switch | 1430-20-PI-DG-4465 | 7500-Function-Switch
MD-HSX-36101 | NAP-3610 ELECTRIC FUEL GAS HEATER FG IN | Instrumentation | Switch | Switch, Local | 1430-20-PI-DG-4465 | 7402-Local Switch
MD-HSX-36301 | NAP-3630 ELECTRIC FUEL GAS HEATER FG IN | Instrumentation | Switch | Switch, Local | 1430-20-PI-DG-4465 | 7402-Local Switch
MD-LAH-36001 |  | Instrumentation | Control System | Control System, Alarm | 1430-20-PI-DG-4465
MD-LG-36001 | 7148-Level Gage, Magnetic Follower - MAK-3600, BSTR CMPR 1 FG FLTR-SEP S/D | Instrumentation | Level Device | Level Device, Magnetic Follower | 1430-20-PI-DG-4465 | 7148-Level Gage Magnetic Follower | MAK-3600
MD-LG-36002 | 7148-Level Gage, Magnetic Follower - MAK-3600, BSTR CMPR 1 FG FLTR-SEP | Instrumentation | Level Device | Level Device, Magnetic Follower | 1430-20-PI-DG-4465 | 7148-Level Gage Magnetic Follower | MAK-3600
MD-LSH-36001 | HI TRANSMITTER READING - LEVEL SHUTDOWN TRANSMITTER | Instrumentation | Control System | Control System, Switch | 1430-20-PI-DG-4465
MD-LSHH-36001 |  | Instrumentation | Switch | Switch, Level | 1430-20-PI-DG-4465
MD-LXAHH-36001 | MAK-3600, BSTR CMPR 1 FG FLTR-SEP S/D | Instrumentation | Control System | Control System, Alarm | 1430-20-PI-DG-4465 | 7500-Alarm
MD-LXI-36001 | MAK-3600, BSTR CMPR 1 FG FLTR-SEP S/D | Instrumentation | Control System | Control System, Indication | 1430-20-PI-DG-4465 | 7500-Indication
MD-LXT-36001 | 7143-Level Transmitter, D/P - MAK-3600, BSTR CMPR 1 FG FLTR-SEP S/D | Instrumentation | Transmitter | Transmitter, D/P Level | 1430-20-PI-DG-4465 | 7143-Level Transmitter D/P
MD-PG-36001 | MAK-3600, BSTR CMPR 1 FG FLTR-SEP FG IN | Instrumentation | Gauge | Gauge, Pressure | 1430-20-PI-DG-4465 | 7163-Pressure Gauge |  | 4"-BN (SCH 80) NACE
MD-PG-36101 | NAP-3610, BOOSTER CMPR 1 FG HTR FG IN | Instrumentation | Gauge | Gauge, Pressure | 1430-20-PI-DG-4465 | 7163-Pressure Gauge |  | 2"-BN (SCH 80) NACE
MD-PG-36301 | NAP-3630, BOOSTER CMPR 2 FG HTR FG IN | Instrumentation | Gauge | Gauge, Pressure | 1430-20-PI-DG-4465 | 7163-Pressure Gauge |  | 2"-BN (SCH 80) NACE
MD-PSV-36302 | NAP-3630 ELEC FUEL GAS HTR TRAIN-2 | Instrumentation | Relief Valve | Relief Valve, Pressure | 1430-20-PI-DG-4465 | 7301-Pressure Relief Valve | NAP-3630 | 1"-BN (SCH 80) NACE
MD-RO-36002 | Booster Compressor Fuel Gas Filter Separator | Instrumentation | Orifice | Orifice, Restriction | 1430-20-PI-DG-4465 | 7111-Restriction Orifice | MAK-3600 | 1"-PL-BN-3057
MD-SDV-36101 | NAP-3610 ELECTRIC FUEL GAS HEATER FG IN | Instrumentation | Valve | Valve, On/Off | 1430-20-PI-DG-4465 | 7204-On/Off Valve |  | 2"-BN (SCH 80) NACE
MD-SDV-36101 | NAP-3610 ELECTRIC FUEL GAS HEATER FG IN | Instrumentation | Valve | Valve, On/Off | 1430-20-PI-DG-4465 | 7204-On/Off Valve |  | 2"-BN (SCH 80) NACE
MD-SDV-36301 | NAP-3630 ELECTRIC FUEL GAS HEATER FG IN | Instrumentation | Valve | Valve, On/Off | 1430-20-PI-DG-4465 | 7204-On/Off Valve |  | 2"-BN (SCH 80) NACE
MD-SDV-36301 | NAP-3630 ELECTRIC FUEL GAS HEATER FG IN | Instrumentation | Valve | Valve, On/Off | 1430-20-PI-DG-4465 | 7204-On/Off Valve |  | 2"-BN (SCH 80) NACE
MD-SDY-36101 | NAP-3610 ELECTRIC FUEL GAS HEATER FG IN | Instrumentation | Valve | Valve, Solenoid | 1430-20-PI-DG-4465 | 7210-Solenoid Valve
MD-SDY-36301 | NAP-3630 ELECTRIC FUEL GAS HEATER FG IN | Instrumentation | Valve | Valve, Solenoid | 1430-20-PI-DG-4465 | 7210-Solenoid Valve
MD-TAHH-36102 | NAP-3610, BOOSTER CMPR 1 FG HTR ELEMENT | Instrumentation | Control System | Control System, Alarm | 1430-20-PI-DG-4465 | 7500-Alarm
MD-TAHH-36103 | NAP-3610, BOOSTER CMPR 1 FG HTR OUTLET | Instrumentation | Control System | Control System, Alarm | 1430-20-PI-DG-4465 | 7500-Alarm
MD-TAHH-36302 | NAP-3630, BOOSTER CMPR 2 FG HTR ELEMENT | Instrumentation | Control System | Control System, Alarm | 1430-20-PI-DG-4465 | 7500-Alarm
MD-TAHH-36303 | NAP-3630, BOOSTER CMPR 2 FG HTR OUTLET | Instrumentation | Control System | Control System, Alarm | 1430-20-PI-DG-4465 | 7500-Alarm
MD-TDI-36101 | NAP-3610, BOOSTER CMPR 1 FG HTR INLET | Instrumentation | Control System | Control System, Indication | 1430-20-PI-DG-4465 | 7500-Indication
MD-TDI-36301 | NAP-3630, BOOSTER CMPR 2 FG HTR INLET | Instrumentation | Control System | Control System, Indication | 1430-20-PI-DG-4465 | 7500-Indication
MD-TDT-36101 | 7134-Temperature Diff transmitter - NAP-3610, BOOSTER CMPR 1 FG HTR | Instrumentation | Transmitter | Transmitter, Temperature | 1430-20-PI-DG-4465 | 7139-Temperature Diff Transmitter | NAP-3610
MD-TDT-36301 | 7134-Temperature Diff transmitter - NAP-3630, BOOSTER CMPR 2 FG HTR | Instrumentation | Transmitter | Transmitter, Temperature | 1430-20-PI-DG-4465 | 7139-Temperature Diff Transmitter | NAP-3630
MD-TDY-36101 | TEMP DIFF RELAY - ELECTRIC FUEL GAS HTR TRAIN 1 - BOOSTER COMPR FUEL GAS FILTER SEPARATOR | Instrumentation | Control System | Control System, Switch | 1430-20-PI-DG-4465
MD-TDY-36301 | TEMP DIFF RELAY - ELECTRIC FUEL GAS HTR TRAIN 2 - BOOSTER COMPR FUEL GAS FILTER SEPARATOR | Instrumentation | Control System | Control System, Switch | 1430-20-PI-DG-4465
MD-TE-36101 | NAP-3610, BOOSTER CMPR 1 FG HTR INLET | Instrumentation | Thermal Device | Thermal Device, RTD | 1430-20-PI-DG-4465 | 7132-RTD Element | NAP-3610
MD-TE-36102 | NAP-3610, BOOSTER CMPR 1 FG HTR ELEMENT | Instrumentation | Thermal Device | Thermal Device, RTD | 1430-20-PI-DG-4465 | 7132-RTD Element | NAP-3610
MD-TE-36103A | NAP-3610, BOOSTER CMPR 1 FG HTR OUTLET CONTROL | Instrumentation | Thermal Device | Thermal Device, RTD | 1430-20-PI-DG-4465 | 7132-RTD Element | NAP-3610
MD-TE-36103B | NAP-3610, BOOSTER CMPR 1 FG HTR OUTLET S/D | Instrumentation | Thermal Device | Thermal Device, RTD | 1430-20-PI-DG-4465 | 7132-RTD Element | NAP-3610
MD-TE-36301 | NAP-3630, BOOSTER CMPR 2 FG HTR INLET | Instrumentation | Thermal Device | Thermal Device, RTD | 1430-20-PI-DG-4465 | 7132-RTD Element | NAP-3630
MD-TE-36302 | NAP-3630, BOOSTER CMPR 2 FG HTR ELEMENT | Instrumentation | Thermal Device | Thermal Device, RTD | 1430-20-PI-DG-4465 | 7132-RTD Element | NAP-3630
MD-TE-36303A | NAP-3630, BOOSTER CMPR 2 FG HTR OUTLET CONTROL | Instrumentation | Thermal Device | Thermal Device, RTD | 1430-20-PI-DG-4465 | 7132-RTD Element | NAP-3630
MD-TE-36303B | NAP-3630, BOOSTER CMPR 2 FG HTR OUTLET S/D | Instrumentation | Thermal Device | Thermal Device, RTD | 1430-20-PI-DG-4465 | 7132-RTD Element | NAP-3630
MD-TG-36101 | NAP-3610, BOOSTER CMPR 1 FG HTR FG INLET | Instrumentation | Thermal Device | Thermal Device, Thermometer | 1430-20-PI-DG-4465 | 7137-Thermometer, Bimetal |  | 2"-BN (SCH 80) NACE
MD-TG-36101 | NAP-3610, BOOSTER CMPR 1 FG HTR FG INLET | Instrumentation | Thermal Device | Thermal Device, Thermometer | 1430-20-PI-DG-4465 | 7137-Thermometer, Bimetal |  | *
MD-TG-36102 | NAP-3610, BOOSTER CMPR 1 FG HTR FG OUTLET | Instrumentation | Thermal Device | Thermal Device, Thermometer | 1430-20-PI-DG-4465 | 7137-Thermometer, Bimetal |  | 2"-BN (SCH 80) NACE
MD-TG-36102 | NAP-3610, BOOSTER CMPR 1 FG HTR FG OUTLET | Instrumentation | Thermal Device | Thermal Device, Thermometer | 1430-20-PI-DG-4465 | 7137-Thermometer, Bimetal |  | *
MD-TG-36301 | NAP-3630, BOOSTER CMPR 2 FG HTR FG INLET | Instrumentation | Thermal Device | Thermal Device, Thermometer | 1430-20-PI-DG-4465 | 7137-Thermometer, Bimetal |  | *
MD-TG-36301 | NAP-3630, BOOSTER CMPR 2 FG HTR FG INLET | Instrumentation | Thermal Device | Thermal Device, Thermometer | 1430-20-PI-DG-4465 | 7137-Thermometer, Bimetal |  | 2"-BN (SCH 80) NACE
MD-TG-36302 | NAP-3630, BOOSTER CMPR 2 FG HTR FG OUTLET | Instrumentation | Thermal Device | Thermal Device, Thermometer | 1430-20-PI-DG-4465 | 7137-Thermometer, Bimetal |  | *
MD-TG-36302 | NAP-3630, BOOSTER CMPR 2 FG HTR FG OUTLET | Instrumentation | Thermal Device | Thermal Device, Thermometer | 1430-20-PI-DG-4465 | 7137-Thermometer, Bimetal |  | 2"-BN (SCH 80) NACE
MD-TI-36103 | NAP-3610, BOOSTER CMPR 1 FG HTR OUTLET | Instrumentation | Control System | Control System, Indication | 1430-20-PI-DG-4465 | 7500-Indication
MD-TI-36303 | NAP-3630, BOOSTER CMPR 2 FG HTR OUTLET | Instrumentation | Control System | Control System, Indication | 1430-20-PI-DG-4465 | 7500-Indication
MD-TSHH-36102 | NAP-3610, BOOSTER CMPR 1 FG HTR ELEMENT | Instrumentation | Switch | Switch, Temperature | 1430-20-PI-DG-4465 | 7136-Temperature Switch
MD-TSHH-36103 | NAP-3610, BOOSTER CMPR 1 FG HTR OUTLET | Instrumentation | Switch | Switch, Temperature | 1430-20-PI-DG-4465 | 7136-Temperature Switch
MD-TSHH-36302 | NAP-3630, BOOSTER CMPR 2 FG HTR ELEMENT | Instrumentation | Switch | Switch, Temperature | 1430-20-PI-DG-4465 | 7136-Temperature Switch
MD-TSHH-36303 | NAP-3630, BOOSTER CMPR 2 FG HTR OUTLET | Instrumentation | Switch | Switch, Temperature | 1430-20-PI-DG-4465 | 7136-Temperature Switch
MD-TT-36101 | 7134-Temperature Transmitter - NAP-3610, BOOSTER CMPR 1 FG HTR | Instrumentation | Transmitter | Transmitter, Temperature | 1430-20-PI-DG-4465
MD-TT-36103 | NAP-3610, BOOSTER CMPR 1 FG HTR OUTLET | Instrumentation | Transmitter | Transmitter, Temperature | 1430-20-PI-DG-4465 | 7139-Temperature Retransmission | NAP-3610
MD-TT-36103A | 7139-Temperature Retransmission-NAP-3610, BOOSTER CMPR 1 FG HTR | Instrumentation | Transmitter | Transmitter, Temperature | 1430-20-PI-DG-4465 | 7139-Temperature Retransmission
MD-TT-36103B | NAP-3610, BOOSTER CMPR 1 FG HTR | Instrumentation | Transmitter | Transmitter, Temperature | 1430-20-PI-DG-4465 | 7139-Temperature Retransmission
MD-TT-36301 | 7134-Temperature Transmitter - NAP-3630, BOOSTER CMPR 2 FG HTR | Instrumentation | Transmitter | Transmitter, Temperature | 1430-20-PI-DG-4465
MD-TT-36303 | NAP-3630, BOOSTER CMPR 2 FG HTR OUTLET | Instrumentation | Transmitter | Transmitter, Temperature | 1430-20-PI-DG-4465 | 7139-Temperature Retransmission | NAP-3630
MD-TT-36303A | 7139-Temperature Retransmission-NAP-3630, BOOSTER CMPR 2 FG HTR | Instrumentation | Transmitter | Transmitter, Temperature | 1430-20-PI-DG-4465 | 7139-Temperature Retransmission
MD-TT-36303B | NAP-3630, BOOSTER CMPR 2 FG HTR | Instrumentation | Transmitter | Transmitter, Temperature | 1430-20-PI-DG-4465 | 7139-Temperature Retransmission
MD-XL-36101A | NAP-3610 ELECTRIC FUEL GAS HEATER PANEL | Instrumentation | Control System | Control System, Status | 1430-20-PI-DG-4465 | 7500-Status | NAP-3610
MD-XL-36101F | NAP-3610 ELECTRIC FUEL GAS HEATER PANEL ALARM | Instrumentation | Control System | Control System, Status | 1430-20-PI-DG-4465 | 7500-Status | NAP-3610
MD-XL-36301A | NAP-3630 ELECTRIC FUEL GAS HEATER PANEL RUN | Instrumentation | Control System | Control System, Status | 1430-20-PI-DG-4465 | 7500-Status | NAP-3630
MD-XL-36301F | NAP-3630 ELECTRIC FUEL GAS HEATER PANEL ALARM | Instrumentation | Control System | Control System, Status | 1430-20-PI-DG-4465 | 7500-Status | NAP-3630
MD-XS-36101A | NAP-3610 ELECTRIC FUEL GAS HEATER PANEL | Instrumentation | Contact | Contact, Run | 1430-20-PI-DG-4465 | 7414-Run Contact | NAP-3610
MD-XS-36101D | NAP-3610 ELECTRIC FUEL GAS HEATER PANEL PERMISSIVE | Instrumentation | Control System | Control System, Permissive | 1430-20-PI-DG-4465 | 7500-Permissive | NAP-3610
MD-XS-36101F | NAP-3610 ELECTRIC FUEL GAS HEATER PANEL ALARM | Instrumentation | Contact | Contact, Alarm | 1430-20-PI-DG-4465 | 7414-Alarm Contact | NAP-3610
MD-XS-36301A | NAP-3630 ELECTRIC FUEL GAS HEATER PANEL RUN | Instrumentation | Contact | Contact, Run | 1430-20-PI-DG-4465 | 7414-Run Contact | NAP-3630
MD-XS-36301D | NAP-3630 ELECTRIC FUEL GAS HEATER PANEL PERMISSIVE | Instrumentation | Control System | Control System, Permissive | 1430-20-PI-DG-4465 | 7500-Permissive | NAP-3630
MD-XS-36301F | NAP-3630 ELECTRIC FUEL GAS HEATER PANEL ALARM | Instrumentation | Contact | Contact, Alarm | 1430-20-PI-DG-4465 | 7414-Alarm Contact | NAP-3630
MD-ZI-36101 | NAP-3610 ELECTRIC FUEL GAS HEATER FG IN | Instrumentation | Control System | Control System, Indication | 1430-20-PI-DG-4465 | 7500-Indication
MD-ZI-36301 | NAP-3630 ELECTRIC FUEL GAS HEATER FG IN | Instrumentation | Control System | Control System, Indication | 1430-20-PI-DG-4465 | 7500-Indication
MD-ZT-36101 | NAP-3610 ELECTRIC FUEL GAS HEATER FG IN | Instrumentation | Transmitter | Transmitter, Position | 1430-20-PI-DG-4465 | 7192-Position Transmitter
MD-ZT-36301 | NAP-3630 ELECTRIC FUEL GAS HEATER FG IN | Instrumentation | Transmitter | Transmitter, Position | 1430-20-PI-DG-4465 | 7192-Position Transmitter
MV3600A1 | Booster Compressor Fuel Gas Filter Separator PSV Upstream Isolation Valve | Valves | Manual | Manual, Ball | 1430-20-PI-DG-4465
MV3600B1 | Booster Comp. Fuel Gas Filter Sep. PSV 36001 U/S (bleed/vent plugged) | Valves | Manual | Manual, Ball | 1430-20-PI-DG-4465
MV3600C1 | Booster Compressor Fuel Gas Filter Separator PSV Downstream Isolation Valve | Valves | Manual | Manual, Ball | 1430-20-PI-DG-4465
MV3600D1 | Booster Comp. Fuel Gas Filter Sep. MAK 3600 fuel gas supply by-pass line | Valves | Manual | Manual, Ball | 1430-20-PI-DG-4465
MV3600E1 | Booster Comp. Fuel Gas Filter Sep. MAK 3600 (bleed/vent-plugged) on side | Valves | Manual | Manual, Ball | 1430-20-PI-DG-4465
MV3600H1 | Booster Comp. Fuel Gas Filter Sep. MAK 3600 drain outlet | Valves | Manual | Manual, Ball | 1430-20-PI-DG-4465
MV3600I1 | Booster Comp. Fuel Gas Filter Sep. MAK 3600 drain outlet | Valves | Manual | Manual, Ball | 1430-20-PI-DG-4465
MV3600J1 | Booster Comp. Fuel Gas Filter Sep. MAK 3600 drain outlet | Valves | Manual | Manual, Ball | 1430-20-PI-DG-4465
MV3600K1 | Booster Comp. Fuel Gas Filter Sep. MAK 3600 lower drain | Valves | Manual | Manual, Ball | 1430-20-PI-DG-4465
MV3600L1 | Booster Comp. Fuel Gas Filter Sep. MAK 3600 bottom drain | Valves | Manual | Manual, Ball | 1430-20-PI-DG-4465
MV3600M1 | Booster Comp. Fuel Gas Filter Sep. MAK 3600 Bottom vessel | Valves | Manual | Manual, Ball | 1430-20-PI-DG-4465
MV3600N1 | Booster Comp. Fuel Gas Filter Sep. MAK 3600-LG 36001 (bottom valve) | Valves | Manual | Manual, Ball | 1430-20-PI-DG-4465
MV3600O1 | Booster Comp. Fuel Gas Filter Sep. MAK 3600-LG 36001 (top valve) | Valves | Manual | Manual, Ball | 1430-20-PI-DG-4465
MV3600P1 | Booster Comp. Fuel Gas Filter Sep. MAK 3600-LG 36002 (bottom valve) | Valves | Manual | Manual, Ball | 1430-20-PI-DG-4465
MV3600Q1 | Booster Comp. Fuel Gas Filter Sep. MAK 3600-LG 36002 (top valve) | Valves | Manual | Manual, Ball | 1430-20-PI-DG-4465
MV3600R1 | Booster Comp. Fuel Gas Filter Sep. SDV 36101 U/S | Valves | Manual | Manual, Block and Bleed | 1430-20-PI-DG-4465
MV3600T1 |  | Valves | Manual | Manual, Block and Bleed | 1430-20-PI-DG-4465
MV3610A1 | Electric Fuel Gas Heater #1 SDV 36101 D/S | Valves | Manual | Manual, Ball | 1430-20-PI-DG-4465
MV3610B1 | Booster Compressor No.1 Fuel Gas Heater PSV Upstream Isolation Valve | Valves | Manual | Manual, Ball | 1430-20-PI-DG-4465
MV3610C1 | Electric Fuel Gas Heater #1 PSV 36101 U/S (bleed/vent-plugged) | Valves | Manual | Manual, Ball | 1430-20-PI-DG-4465
MV3610D1 | Booster Compressor No.1 Fuel Gas Heater PSV Downstream Isolation Valve | Valves | Manual | Manual, Ball | 1430-20-PI-DG-4465
MV3610E1 | Electric Fuel Gas Heater #1 NAP 3610 (bypass line valve) | Valves | Manual | Manual, Ball | 1430-20-PI-DG-4465
MV3610F1 | Electric Fuel Gas Heater #1 NAP 3610 D/S (to gas turbine #1) | Valves | Manual | Manual, Ball | 1430-20-PI-DG-4465
MV3630A1 | Electric Fuel Gas Heater #2 SDV 36301 D/S | Valves | Manual | Manual, Ball | 1430-20-PI-DG-4465
MV3630B1 | Booster Compressor No.2 Fuel Gas Heater PSV Upstream Isolation Valve | Valves | Manual | Manual, Ball | 1430-20-PI-DG-4465
MV3630C1 | Electric Fuel Gas Heater #2 PSV 36301 U/S (bleed/vent-plugged) | Valves | Manual | Manual, Ball | 1430-20-PI-DG-4465
MV3630D1 | Booster Compressor No.2 Fuel Gas Heater PSV Downstream Isolation Valve | Valves | Manual | Manual, Ball | 1430-20-PI-DG-4465
MV3630E1 | Electric Fuel Gas Heater #2 SDV 36301 D/S (bypass line valve) | Valves | Manual | Manual, Ball | 1430-20-PI-DG-4465
MV3630F1 | Electric Fuel Gas Heater #2 NAP 3630 D/S (to gas turbine #2) | Valves | Manual | Manual, Ball | 1430-20-PI-DG-4465
MV3630L1 | Electric Fuel Gas Heater #2 NAP 3630 Drain valve | Valves | Manual | Manual, Ball | 1430-20-PI-DG-4465
1"-DC-DN-6066 |  | Piping | Drain Closed | DN, Drain Closed | 1430-20-PI-DG-4466
1"-DC-G1N-6001 |  | Piping | Drain Closed | G1N, Drain Closed | 1430-20-PI-DG-4466
1"-DO-AN-6701 |  | Piping | Drain Open | AN, Drain Open | 1430-20-PI-DG-4466
1"-DO-AN-6702 |  | Piping | Drain Open | AN, Drain Open | 1430-20-PI-DG-4466
1"-DO-AN-6703 |  | Piping | Drain Open | AN, Drain Open | 1430-20-PI-DG-4466
1"-DO-AN-6704 |  | Piping | Drain Open | AN, Drain Open | 1430-20-PI-DG-4466
1"-DO-AN-6705 |  | Piping | Drain Open | AN, Drain Open | 1430-20-PI-DG-4466
1"-DO-AN-6706 |  | Piping | Drain Open | AN, Drain Open | 1430-20-PI-DG-4466
1"-FL-AN-4402 |  | Piping | Flare Low Pressure | AN, Flare Low Pressure | 1430-20-PI-DG-4466
2"-DO-AN-6704 | FROM GT-2100 TO PLUG - OPEN DRAIN PIPE | Piping | Drain Open | AN, Drain Open | 1430-20-PI-DG-4466
2"-FG-B3-7055 |  | Piping | Fuel Gas | B3, Fuel Gas | 1430-20-PI-DG-4466
3"-LO-A3-8650 | FROM GT-2100 TO HZZ-2795 - LUBE OIL PIPE | Piping | Lube Oil | A3, Lube Oil | 1430-20-PI-DG-4466
3"-LO-A3-8651 |  | Piping | Lube Oil | A3, Lube Oil | 1430-20-PI-DG-4466
3"-LO-B3-8650-1"P |  | Piping | Lube Oil | B3, Lube Oil | 1430-20-PI-DG-4466
3"-LO-B3-8651 |  | Piping | Lube Oil | B3, Lube Oil | 1430-20-PI-DG-4466
3"-SW-N-8255 |  | Piping | Seawater | N, Seawater | 1430-20-PI-DG-4466
3"-SW-NM-8255 |  | Piping | Seawater | MM, Seawater | 1430-20-PI-DG-4466
4"-DO-AN-6700 |  | Piping | Drain Open | AN, Drain Open | 1430-20-PI-DG-4466
CV2795A1 | Booster Comp. #1 Lube Oil Cooler HZZ 2795 U/S (seawater inlet) | Valves | Manual | Manual, Check | 1430-20-PI-DG-4466
MD-FE-36201 | GT-2100 BOOSTER CMPR TURBINE FG IN | Instrumentation | Flow Meter | Flow Meter, Coriolis | 1430-20-PI-DG-4466 | 7117-Flow Meter Coriolis
MD-FQI-36201 | GT-2100 BOOSTER CMPR TURBINE FG IN | Instrumentation | Control System | Control System, Indication | 1430-20-PI-DG-4466 | 7500-Indication
MD-FT-36201 | 7117-Flow Meter, Coriolis - GT-2100 BOOSTER CMPR TURBINE FG IN | Instrumentation | Flow Meter | Flow Meter, Variable Area | 1430-20-PI-DG-4466 | 7117-Flow Meter Coriolis |  | 2"-BN (SCH 80) NACE
MD-HS-21311AC | GT-2100, BSTR CMPR 1 GAS TURB ENCL FAN | Instrumentation | Switch | Switch, Local Panel | 1430-20-PI-DG-4466 | 7411-Local Panel Switch | M-2131A
MD-HS-21311BC | GT-2100, BSTR CMPR 1 GAS TURB ENCL FAN | Instrumentation | Switch | Switch, Local Panel | 1430-20-PI-DG-4466 | 7411-Local Panel Switch | M-2131B
MD-HS-22001C | 7411-Local Panel Switch - GT-2100, BSTR CMPR 1 GAS TURB ENCL FAN | Instrumentation | Switch | Switch, Local | 1430-20-PI-DG-4466
MD-HS-22002C | 7411-Local Panel Switch - GT-2100, BSTR CMPR 1 GAS TURB ENCL FAN | Instrumentation | Switch | Switch, Local | 1430-20-PI-DG-4466
MD-MAJ-3620 |  | Mechanical | Vessel | Vessel, Filter | 1430-20-PI-DG-4466
MD-MTN-2101 | TURBINE/COMPRESSOR #1 STARTER MOTOR | Electrical | Motor | Motor, Low Voltage IEEE 841 | 1430-20-PI-DG-4466
MD-PDAH-22001 | GT-2100, BSTR CMPR 1 GAS TURB ENCL AIR IN | Instrumentation | Control System | Control System, Alarm | 1430-20-PI-DG-4466 | 7500-Alarm
MD-PDAHH-22002 | GT-2100, BSTR CMPR 1 GAS TURB ENCL AIR IN | Instrumentation | Control System | Control System, Alarm | 1430-20-PI-DG-4466 | 7500-Alarm
MD-PDSH-22001 | GT-2100, BSTR CMPR 1 GAS TURB ENCL AIR IN | Instrumentation | Switch | Switch, Pressure Differential | 1430-20-PI-DG-4466 | 7165-Differential Pressure Switch
MD-PDSHH-22002 | GT-2100, BSTR CMPR 1 GAS TURB ENCL AIR IN | Instrumentation | Switch | Switch, Pressure Differential | 1430-20-PI-DG-4466 | 7165-Differential Pressure Switch
MD-PSL-22001 | 7165-Pressure Switch - GT-2100, BSTR CMPR 1 GAS TURB ENCL AIR IN | Instrumentation | Switch | Switch, Pressure | 1430-20-PI-DG-4466
MD-PSLL-22002 | 7165-Pressure Switch - GT-2100, BSTR CMPR 1 GAS TURB ENCL AIR IN | Instrumentation | Switch | Switch, Pressure | 1430-20-PI-DG-4466
MD-RO-21302 | BOOSTER COMP TURB #1 1ST STG TO CLOSED DRAIN HDR | Instrumentation | Orifice | Orifice, Restriction | 1430-20-PI-DG-4466 | 7111-Restriction Orifice |  | 1"-DC-DN-6066
MD-RO-21902 | BOOSTER COMP TURB #1 2ND STG TO CLOSED DRAIN HEADER | Instrumentation | Orifice | Orifice, Restriction | 1430-20-PI-DG-4466 | 7111-Restriction Orifice |  | 1"-DC-G1N-6001
MD-TG-27951 | HZZ-2795, BSTR CMPR 1 LUBE OIL CLR LO OUT | Instrumentation | Thermal Device | Thermal Device, Thermometer | 1430-20-PI-DG-4466 | 7137-Thermometer, Bimetal | HZZ-2795
MD-TG-27951 | HZZ-2795, BSTR CMPR 1 LUBE OIL CLR LO OUT | Instrumentation | Thermal Device | Thermal Device, Thermometer | 1430-20-PI-DG-4466 | 7137-Thermometer, Bimetal |  | *
MD-TG-27952 | HZZ-2795, BSTR CMPR 1 LUBE OIL CLR SW OUT | Instrumentation | Thermal Device | Thermal Device, Thermometer | 1430-20-PI-DG-4466 | 7137-Thermometer, Bimetal |  | *
MD-TG-27952 | HZZ-2795, BSTR CMPR 1 LUBE OIL CLR SW OUT | Instrumentation | Thermal Device | Thermal Device, Thermometer | 1430-20-PI-DG-4466 | 7137-Thermometer, Bimetal | HZZ-2795
MD-US-21001A | 7500-Output-GT-2100 GAS COMPRESSOR 1 FAST STOP | Instrumentation | Control System | Control System, Status | 1430-20-PI-DG-4466 | 7500-Output
MD-US-21001B | 7500-Output-GT-2100 GAS COMPRESSOR 1 ESD | Instrumentation | Control System | Control System, Status | 1430-20-PI-DG-4466 | 7500-Output
MD-US-21001C | 7500-Output-GT-2100 GAS COMPRESSOR 1 BU ESD | Instrumentation | Control System | Control System, Status | 1430-20-PI-DG-4466 | 7500-Output
MD-UY-21001A | GT-2100 GAS COMPRESSOR 1 FAST STOP | Instrumentation | Control System | Control System, Stop | 1430-20-PI-DG-4466 | 7500-Function-Stop
MD-UY-21001B | GT-2100 GAS COMPRESSOR 1 ESD | Instrumentation | Control System | Control System, Stop | 1430-20-PI-DG-4466 | 7500-Function-Stop
MD-UY-21001C | GT-2100 GAS COMPRESSOR 1 BU ESD | Instrumentation | Control System | Control System, Stop | 1430-20-PI-DG-4466 | 7500-Function-Stop
MD-XA-21003 | GT-2100, BOOSTER CMPR 1 FIRE TRIPPED | Instrumentation | Control System | Control System, Status | 1430-20-PI-DG-4466 | 7500-Status
MD-XA-21004 | GT-2100, BOOSTER CMPR 1 TRIPPED | Instrumentation | Control System | Control System, Status | 1430-20-PI-DG-4466 | 7500-Status
MD-XAH-21001 | GT-2100, CMPR 1 GAS DETECTED ALARM (20% LEL) | Instrumentation | Control System | Control System, Alarm | 1430-20-PI-DG-4466 | 7500-Alarm
MD-XAHH-21002 | GT-2100, CMPR 1 GAS DETECTED TRIP (60% LEL) | Instrumentation | Control System | Control System, Alarm | 1430-20-PI-DG-4466 | 7500-Alarm
MD-XE-2100 | MD-XE-2100 | Mechanical | Flare and Vent | Flame Arrester | 1430-20-PI-DG-4466
MD-XL-21311AA | GT-2100, BSTR CMPR 1 GAS TURB ENCL FAN | Instrumentation | Control System | Control System, Status | 1430-20-PI-DG-4466 | 7500-Status | M-2131A
MD-XL-21311BA | GT-2100, BSTR CMPR 1 GAS TURB ENCL FAN | Instrumentation | Control System | Control System, Status | 1430-20-PI-DG-4466 | 7500-Status | M-2131B
MD-XS-21003 | 7500-Run Status-GT-2100, BOOSTER CMPR 1 FIRE TRIPPED | Instrumentation | Control System | Control System, Status | 1430-20-PI-DG-4466 | 7500-Run Status
MD-XS-21004 | 7500-Run Status-GT-2100, BOOSTER CMPR 1 TRIPPED | Instrumentation | Control System | Control System, Status | 1430-20-PI-DG-4466 | 7500-Run Status
MD-XS-21311AA | GT-2100, BSTR CMPR 1 GAS TURB ENCL FAN | Instrumentation | Contact | Contact, Run | 1430-20-PI-DG-4466 | 7414-Run Contact | M-2131A
MD-XS-21311BA | GT-2100, BSTR CMPR 1 GAS TURB ENCL FAN | Instrumentation | Contact | Contact, Run | 1430-20-PI-DG-4466 | 7414-Run Contact | M-2131B
MD-XS-22001A | 7414-Run Contact - GT-2100, BSTR CMPR 1 GAS TURB ENCL FAN | Instrumentation | Contact | Contact, Run | 1430-20-PI-DG-4466
MD-XS-22001F | 7414-Alarm Contact - GT-2100, BSTR CMPR 1 GAS TURB ENCL FAN | Instrumentation | Contact | Contact, Alarm | 1430-20-PI-DG-4466
MD-XS-22002A | 7414-Run Contact - GT-2100, BSTR CMPR 1 GAS TURB ENCL FAN | Instrumentation | Contact | Contact, Run | 1430-20-PI-DG-4466
MD-XS-22002F | 7414-Alarm Contact - GT-2100, BSTR CMPR 1 GAS TURB ENCL FAN | Instrumentation | Contact | Contact, Alarm | 1430-20-PI-DG-4466
MD-XSH-21001 | 7500-Function-Switch-GT-2100, CMPR 1 GAS DETECTED ALARM (20% LEL) | Instrumentation | Control System | Control System, Switch | 1430-20-PI-DG-4466 | 7500-Function-Switch
MD-XSHH-21002 | 7500-Function-Switch-GT-2100, CMPR 1 GAS DETECTED TRIP (60% LEL) | Instrumentation | Control System | Control System, Switch | 1430-20-PI-DG-4466 | 7500-Function-Switch
MD-XY-22001C | 7415-Relay - GT-2100, BSTR CMPR 1 GAS TURB ENCL FAN | Instrumentation | Switch | Switch, Relay | 1430-20-PI-DG-4466
MD-XY-22002C | 7415-Relay - GT-2100, BSTR CMPR 1 GAS TURB ENCL FAN | Instrumentation | Switch | Switch, Relay | 1430-20-PI-DG-4466
MD-ZAL-2131A | TURBINE No. 1 ENCLOSURE VENT FAN No. 1 | Mechanical | Blower-Fan | Blower-Fan, Centrifugal | 1430-20-PI-DG-4466
MD-ZAL-2131B | TURBINE No. 1 ENCLOSURE VENT FAN No. 2 | Mechanical | Blower-Fan | Blower-Fan, Centrifugal | 1430-20-PI-DG-4466
MV2100A1 | Booster Comp. #1 Gas Turb. Driver GT 2100 D/S (fuel gas vent to flare) | Valves | Manual | Manual, Ball | 1430-20-PI-DG-4466
MV2100B1 | Booster Comp. #1 Gas Turb. Driver GT 2100 Drain to Closed Drain | Valves | Manual | Manual, Ball | 1430-20-PI-DG-4466
MV2100C1 | Booster Comp. #1 Gas Turb. Driver GT 2100 D/S (oil filter drain) | Valves | Manual | Manual, Ball | 1430-20-PI-DG-4466
MV2100D1 | Booster Comp. #1 Gas Turb. Driver GT 2100 D/S (engine air inlet duct drain) | Valves | Manual | Manual, Ball | 1430-20-PI-DG-4466
MV2100E1 | Booster Comp. #1 Gas Turb. Driver GT 2100 D/S (L.O. tank drain) | Valves | Manual | Manual, Ball | 1430-20-PI-DG-4466
MV2100F1 | Booster Comp. #1 Gas Turb. Driver GT 2100 D/S (eng. Exh. Collector drain) | Valves | Manual | Manual, Ball | 1430-20-PI-DG-4466
MV2795A1 | Booster Comp. #1 Lube Oil Cooler GT 2100 U/S (lube oil from oil cooler) | Valves | Manual | Manual, Ball | 1430-20-PI-DG-4466
MV2795B1 | Booster Comp. #1 Lube Oil Cooler GT 2100 D/S (lube oil to oil cooler) | Valves | Manual | Manual, Ball | 1430-20-PI-DG-4466
MV2795C1 | Booster Comp. #1 Lube Oil Cooler HZZ 2795 U/S (seawater inlet) | Valves | Manual | Manual, Butterfly | 1430-20-PI-DG-4466
MV2795D1 | Booster Comp. #1 Lube Oil Cooler HZZ 2795 D/S (high point-bleed/vent-plug) | Valves | Manual | Manual, Ball | 1430-20-PI-DG-4466
MV2795E1 | Booster Compressor No.1 Turbine Lube Oil Cooler PSV Isolation Valve | Valves | Manual | Manual, Ball | 1430-20-PI-DG-4466
MV2795F1 | Booster Comp. #1 Lube Oil Cooler HZZ 2795 D/S (seawater return) | Valves | Manual | Manual, Butterfly | 1430-20-PI-DG-4466
MV2795G1 | Booster Comp. #1 Lube Oil Cooler PSV 27951 Bleed valve | Valves | Manual | Manual, Block and Bleed | 1430-20-PI-DG-4466
1"-DC-DN-6048 |  | Piping | Drain Closed | DN, Drain Closed | 1430-20-PI-DG-4467
1"-DC-G1N-6068 |  | Piping | Drain Closed | G1N, Drain Closed | 1430-20-PI-DG-4467
1"-DO-AN-6711 |  | Piping | Drain Open | AN, Drain Open | 1430-20-PI-DG-4467
1"-DO-AN-6712 |  | Piping | Drain Open | AN, Drain Open | 1430-20-PI-DG-4467
1"-DO-AN-6713 |  | Piping | Drain Open | AN, Drain Open | 1430-20-PI-DG-4467
1"-DO-AN-6714 |  | Piping | Drain Open | AN, Drain Open | 1430-20-PI-DG-4467
1"-DO-AN-6715 |  | Piping | Drain Open | AN, Drain Open | 1430-20-PI-DG-4467
1"-DO-AN-6716 |  | Piping | Drain Open | AN, Drain Open | 1430-20-PI-DG-4467
1"-FL-AN-4501 |  | Piping | Flare Low Pressure | AN, Flare Low Pressure | 1430-20-PI-DG-4467
2"-DO-AN-6714 | FROM GT-2300 TO PLUGGED - OPEN DRAIN PIPE | Piping | Drain Open | AN, Drain Open | 1430-20-PI-DG-4467
2"-FG-B3-7056 |  | Piping | Fuel Gas | B3, Fuel Gas | 1430-20-PI-DG-4467
3"-LO-A3-8652 | FROM GT-2300 TO HZZ-2895 - LUBE OIL PIPE | Piping | Lube Oil | A3, Lube Oil | 1430-20-PI-DG-4467
3"-LO-A3-8653 |  | Piping | Lube Oil | A3, Lube Oil | 1430-20-PI-DG-4467
3"-LO-B3-8652-1"P |  | Piping | Lube Oil | B3, Lube Oil | 1430-20-PI-DG-4467
3"-LO-B3-8653 |  | Piping | Lube Oil | B3, Lube Oil | 1430-20-PI-DG-4467
3"-SW-N-8277 |  | Piping | Seawater | N, Seawater | 1430-20-PI-DG-4467
3"-SW-NM-8277 |  | Piping | Seawater | MM, Seawater | 1430-20-PI-DG-4467
4"-DO-AN-6710 |  | Piping | Drain Open | AN, Drain Open | 1430-20-PI-DG-4467
CV2895A1 | Booster Comp. #2 Lube Oil Cooler HZZ 2895 U/S (seawater supply) | Valves | Manual | Manual, Check | 1430-20-PI-DG-4467
MD-FE-36401 | FLOW ELEMENT - MICROMOTION - BOOSTER GAS COMPRESSOR NO. 2 FUEL GAS | Instrumentation | Flow Meter | Flow Meter, Coriolis | 1430-20-PI-DG-4467
MD-FQI-36401 | GT-2300 BOOSTER CMPR TURBINE FG IN | Instrumentation | Control System | Control System, Indication | 1430-20-PI-DG-4467 | 7500-Indication
MD-FT-36401 | 7117-Flow Meter, Coriolis - GT-2300 BOOSTER CMPR TURBINE FG IN | Instrumentation | Flow Meter | Flow Meter, Variable Area | 1430-20-PI-DG-4467 | 7117-Flow Meter Coriolis |  | 2"-BN (SCH 80) NACE
MD-HS-23311AC | GT-2300, BSTR CMPR 2 GAS TURB ENCL FAN | Instrumentation | Switch | Switch, Local Panel | 1430-20-PI-DG-4467 | 7411-Local Panel Switch | M-2331A
MD-HS-2331BC | GT-2300, BSTR CMPR 2 GAS TURB ENCL FAN | Instrumentation | Switch | Switch, Local Panel | 1430-20-PI-DG-4467 | 7411-Local Panel Switch | M-2331B
MD-HS-24001C | 7411-Local Panel Switch - GT-2300, BSTR CMPR 2 GAS TURB ENCL FAN | Instrumentation | Switch | Switch, Local | 1430-20-PI-DG-4467
MD-HS-24002C | 7411-Local Panel Switch - GT-2300, BSTR CMPR 2 GAS TURB ENCL FAN | Instrumentation | Switch | Switch, Local | 1430-20-PI-DG-4467
MD-MAJ-3640 |  | Mechanical | Vessel | Vessel, Filter | 1430-20-PI-DG-4467
MD-MTN-2301 | TURBINE/COMPRESSOR #2 STARTER MOTOR | Electrical | Motor | Motor, Low Voltage IEEE 841 | 1430-20-PI-DG-4467
MD-PDAH-24001 | GT-2300, BSTR CMPR 2 GAS TURB ENCL AIR IN | Instrumentation | Control System | Control System, Alarm | 1430-20-PI-DG-4467 | 7500-Alarm
MD-PDAHH-24002 | GT-2300, BSTR CMPR 2 GAS TURB ENCL AIR IN | Instrumentation | Control System | Control System, Alarm | 1430-20-PI-DG-4467 | 7500-Alarm
MD-PDSH-24001 | GT-2300, BSTR CMPR 2 GAS TURB ENCL AIR IN | Instrumentation | Switch | Switch, Pressure Differential | 1430-20-PI-DG-4467 | 7165-Differential Pressure Switch
MD-PDSHH-24002 | GT-2300, BSTR CMPR 2 GAS TURB ENCL AIR IN | Instrumentation | Switch | Switch, Pressure Differential | 1430-20-PI-DG-4467 | 7165-Differential Pressure Switch
MD-PSL-24001 | 7165-Pressure Switch - GT-2300, BSTR CMPR 2 GAS TURB ENCL AIR IN | Instrumentation | Switch | Switch, Pressure | 1430-20-PI-DG-4467
MD-PSLL-24002 | 7165-Pressure Switch - GT-2300, BSTR CMPR 2 GAS TURB ENCL AIR IN | Instrumentation | Switch | Switch, Pressure | 1430-20-PI-DG-4467
MD-RO-23302 | BOOSTER COMP TURB #2 1ST STG TO CLOSED DRAIN HEADER | Instrumentation | Orifice | Orifice, Restriction | 1430-20-PI-DG-4467 | 7111-Restriction Orifice |  | 1"-DC-DN-6048
MD-RO-23902 | BOOSTER COMP TURB #2 2ND STG TO CLOSED DRAIN HEADER | Instrumentation | Orifice | Orifice, Restriction | 1430-20-PI-DG-4467 | 7111-Restriction Orifice |  | 1"- DC-G1N-6068
MD-TG-28951 | HZZ-2895, BSTR CMPR 2 LUBE OIL CLR LO OUT | Instrumentation | Thermal Device | Thermal Device, Thermometer | 1430-20-PI-DG-4467 | 7137-Thermometer, Bimetal | HZZ-2895
MD-US-23001A | 7500-Output-GT-2300 GAS COMPRESSOR 1 FAST STOP | Instrumentation | Control System | Control System, Status | 1430-20-PI-DG-4467 | 7500-Output
MD-US-23001B | 7500-Output-GT-2300 GAS COMPRESSOR 1 ESD | Instrumentation | Control System | Control System, Status | 1430-20-PI-DG-4467 | 7500-Output
MD-US-23001C | 7500-Output-GT-2300 GAS COMPRESSOR 1 BU ESD | Instrumentation | Control System | Control System, Status | 1430-20-PI-DG-4467 | 7500-Output
MD-UY-23001A | GT-2300 GAS COMPRESSOR 1 FAST STOP | Instrumentation | Control System | Control System, Stop | 1430-20-PI-DG-4467 | 7500-Function-Stop
MD-UY-23001B | GT-2300 GAS COMPRESSOR 1 ESD | Instrumentation | Control System | Control System, Stop | 1430-20-PI-DG-4467 | 7500-Function-Stop
MD-UY-23001C | GT-2300 GAS COMPRESSOR 1 BU ESD | Instrumentation | Control System | Control System, Stop | 1430-20-PI-DG-4467 | 7500-Function-Stop
MD-XA-23003 | GT-2300, BOOSTER CMPR 2 FIRE TRIPPED | Instrumentation | Control System | Control System, Status | 1430-20-PI-DG-4467 | 7500-Status
MD-XA-23004 | GT-2300, BOOSTER CMPR 2 TRIPPED | Instrumentation | Control System | Control System, Status | 1430-20-PI-DG-4467 | 7500-Status
MD-XAH-23001 | GT-2300, CMPR 2 GAS DETECTED ALARM (20% LEL) | Instrumentation | Control System | Control System, Alarm | 1430-20-PI-DG-4467 | 7500-Alarm
MD-XAHH-23002 | GT-2300, CMPR 2 GAS DETECTED TRIP (60% LEL) | Instrumentation | Control System | Control System, Alarm | 1430-20-PI-DG-4467 | 7500-Alarm
MD-XE-2300 | MD-XE-2300 | Mechanical | Flare and Vent | Flame Arrester | 1430-20-PI-DG-4467
MD-XL-2331AA | GT-2300, BSTR CMPR 2 GAS TURB ENCL FAN | Instrumentation | Control System | Control System, Status | 1430-20-PI-DG-4467 | 7500-Status | M-2331A
MD-XL-2331BA | GT-2300, BSTR CMPR 2 GAS TURB ENCL FAN | Instrumentation | Control System | Control System, Status | 1430-20-PI-DG-4467 | 7500-Status | M-2331B
MD-XS-23003 | 7500-Run Status-GT-2300, BOOSTER CMPR 2 FIRE TRIPPED | Instrumentation | Control System | Control System, Status | 1430-20-PI-DG-4467 | 7500-Run Status
MD-XS-23004 | 7500-Run Status-GT-2300, BOOSTER CMPR 2 TRIPPED | Instrumentation | Control System | Control System, Status | 1430-20-PI-DG-4467 | 7500-Run Status
MD-XS-2331AA | GT-2300, BSTR CMPR 2 GAS TURB ENCL FAN | Instrumentation | Contact | Contact, Run | 1430-20-PI-DG-4467 | 7414-Run Contact | M-2331A
MD-XS-2331BA | GT-2300, BSTR CMPR 2 GAS TURB ENCL FAN | Instrumentation | Contact | Contact, Run | 1430-20-PI-DG-4467 | 7414-Run Contact | M-2331B
MD-XS-24001A | 7414-Run Contact - GT-2300, BSTR CMPR 2 GAS TURB ENCL FAN | Instrumentation | Contact | Contact, Run | 1430-20-PI-DG-4467
MD-XS-24001F | 7414-Alarm Contact - GT-2300, BSTR CMPR 2 GAS TURB ENCL FAN | Instrumentation | Contact | Contact, Alarm | 1430-20-PI-DG-4467
MD-XS-24002A | 7414-Run Contact - GT-2300, BSTR CMPR 2 GAS TURB ENCL FAN | Instrumentation | Contact | Contact, Run | 1430-20-PI-DG-4467
MD-XS-24002F | 7414-Alarm Contact - GT-2300, BSTR CMPR 2 GAS TURB ENCL FAN | Instrumentation | Contact | Contact, Alarm | 1430-20-PI-DG-4467
MD-XSH-23001 | 7500-Function-Switch-GT-2300, CMPR 2 GAS DETECTED ALARM (20% LEL) | Instrumentation | Control System | Control System, Switch | 1430-20-PI-DG-4467 | 7500-Function-Switch
MD-XSHH-23002 | 7500-Function-Switch-GT-2300, CMPR 2 GAS DETECTED TRIP (60% LEL) | Instrumentation | Control System | Control System, Switch | 1430-20-PI-DG-4467 | 7500-Function-Switch
MD-XY-24001C | 7415-Relay - GT-2300, BSTR CMPR 2 GAS TURB ENCL FAN | Instrumentation | Switch | Switch, Relay | 1430-20-PI-DG-4467
MD-XY-24002C | 7415-Relay - GT-2300, BSTR CMPR 2 GAS TURB ENCL FAN | Instrumentation | Switch | Switch, Relay | 1430-20-PI-DG-4467
MD-ZAL-2331A | TURBINE No. 2 ENCLOSURE VENT FAN No. 1 | Mechanical | Blower-Fan | Blower-Fan, Centrifugal | 1430-20-PI-DG-4467
MD-ZAL-2331B | TURBINE No. 2 ENCLOSURE VENT FAN No. 2 | Mechanical | Blower-Fan | Blower-Fan, Centrifugal | 1430-20-PI-DG-4467
MV2300A1 | Booster Comp. #2 Gas Turb. Driver GT 2300 D/S (fuel gas vent to flare) | Valves | Manual | Manual, Ball | 1430-20-PI-DG-4467
MV2300B1 | Booster Comp. #2 Gas Turb. Driver GT 2300 Drain valve | Valves | Manual | Manual, Ball | 1430-20-PI-DG-4467
MV2300C1 | Booster Comp. #2 Gas Turb. Driver GT 2300 D/S (oil filter drain) | Valves | Manual | Manual, Ball | 1430-20-PI-DG-4467
MV2300D1 | Booster Comp. #2 Gas Turb. Driver GT 2300 D/S (engine air inlet duct drain) | Valves | Manual | Manual, Ball | 1430-20-PI-DG-4467
MV2300E1 | Booster Comp. #2 Gas Turb. Driver GT 2300 D/S (L.O. tank drain) | Valves | Manual | Manual, Ball | 1430-20-PI-DG-4467
MV2300F1 | Booster Comp. #2 Gas Turb. Driver GT 2300 D/S (eng. Exh. Collector drain) | Valves | Manual | Manual, Ball | 1430-20-PI-DG-4467
MV2895A1 | Booster Comp. #2 Lube Oil Cooler GT 2300 U/S (lube oil from oil cooler) | Valves | Manual | Manual, Ball | 1430-20-PI-DG-4467
MV2895B1 | Booster Comp. #2 Lube Oil Cooler GT 2300 D/S (lube oil to cooler) | Valves | Manual | Manual, Ball | 1430-20-PI-DG-4467
MV2895C1 | Booster Comp. #2 Lube Oil Cooler HZZ 2895 U/S (seawater supply) | Valves | Manual | Manual, Butterfly | 1430-20-PI-DG-4467
MV2895D1 | Booster Comp. #2 Lube Oil Cooler HZZ 2895 D/S (high point-bleed/vent-plug) | Valves | Manual | Manual, Ball | 1430-20-PI-DG-4467
MV2895E1 | Booster Comp. #2 Lube Oil Cooler PSV 28951 U/S | Valves | Manual | Manual, Ball | 1430-20-PI-DG-4467
MV2895F1 | Booster Comp. #2 Lube Oil Cooler HZZ 2895 D/S (seawater return) | Valves | Manual | Manual, Butterfly | 1430-20-PI-DG-4467
MV2895G1 | Booster Comp. #2 Lube Oil Cooler PSV 28951 Bleed valve | Valves | Manual | Manual, Ball | 1430-20-PI-DG-4467
2"-DC-DN-6339 |  | Piping | Drain Closed | DN, Drain Closed | 1430-20-PI-DG-4472
2"-GL-DN-6500 |  | Piping | Glycol | D, Glycol | 1430-20-PI-DG-4472
2"-GL-DN-6569 |  | Piping | Glycol | D, Glycol | 1430-20-PI-DG-4472
2"-PG-DN-2454 |  | Piping | Process Gas | DN, Process Gas | 1430-20-PI-DG-4472
2"-PL-AH-2455 |  | Piping | Process Liquid | AH, Process Liquid | 1430-20-PI-DG-4472
2"-PL-DN-2462 |  | Piping | Process Liquid | DN, Process Liquid | 1430-20-PI-DG-4472
2"-PL-DN-2463 |  | Piping | Process Liquid | DN, Process Liquid | 1430-20-PI-DG-4472
2"-PL-DN-2507 |  | Piping | Process Liquid | DN, Process Liquid | 1430-20-PI-DG-4472
4"-FH-AN-5821 |  | Piping | Flare High Pressure | AN, Flare High Pressure | 1430-20-PI-DG-4472
6"-PG-DN-2451 |  | Piping | Process Gas | DN, Process Gas | 1430-20-PI-DG-4472
6"-PG-DN-2456 |  | Piping | Process Gas | DN, Process Gas | 1430-20-PI-DG-4472
6"-PG-DN-2456-2"H |  | Piping | Process Gas | DN, Process Gas | 1430-20-PI-DG-4472
CV3020A1 | Glycol Contactor #1 Media Into Contactor | Valves | Manual | Manual, Check | 1430-20-PI-DG-4472
CV3020B1 | Glycol Contactor #1 Gas Out Of Glycol/Gas Exchanger | Valves | Manual | Manual, Check | 1430-20-PI-DG-4472
CV3020C1 | Glycol Contactor #1 Media Out of Contactor | Valves | Manual | Manual, Check | 1430-20-PI-DG-4472
MD-AT-30401S | SPARE | Instrumentation | Transmitter | Transmitter, Analyzer | 1430-20-PI-DG-4472
MD-DY-30201 | SOLENOID VALVE CONTROLLER - SHUTDOWN VALVE | Instrumentation | Valve | Valve, Solenoid | 1430-20-PI-DG-4472
MD-HS-30201 | MAF-3020, GLYCOL CONTACTOR 1 GLYCOL OUT | Instrumentation | Control System | Control System, Switch | 1430-20-PI-DG-4472 | 7500-Function-Switch
MD-HSX-30201 | MAF-3020, GLYCOL CONTACTOR 1 GLYCOL OUT | Instrumentation | Switch | Switch, Local | 1430-20-PI-DG-4472 | 7402-Local Switch
MD-LAH-30201 |  | Instrumentation | Control System | Control System, Alarm | 1430-20-PI-DG-4472
MD-LAL-30201 |  | Instrumentation | Control System | Control System, Alarm | 1430-20-PI-DG-4472
MD-LG-30203 | 7148-Level Gage, Magnetic Follower - MAF-3020, GLYCOL CONTACTOR 1 PL | Instrumentation | Level Device | Level Device, Magnetic Follower | 1430-20-PI-DG-4472
MD-LIC-30201 | MAF-3020, GLYCOL CONTACTOR 1 | Instrumentation | Control System | Control System, Control | 1430-20-PI-DG-4472 | 7500-Control
MD-LSHH-30202 |  | Instrumentation | Switch | Switch, Level | 1430-20-PI-DG-4472
MD-LSL-30202 | LO TRANSMITTER READING - LEVEL SHUTDOWN TRANSMITTER | Instrumentation | Control System | Control System, Switch | 1430-20-PI-DG-4472
MD-LSLL-30202 |  | Instrumentation | Switch | Switch, Level | 1430-20-PI-DG-4472
MD-LV-30201 | MAF-3020, GLYCOL CONTACTOR 1 | Instrumentation | Control Valve | Control Valve, General | 1430-20-PI-DG-4472 | 7201-Control Valve |  | 2"-DN (SCH 160) NACE
MD-LXAHH-30202 | MAF-3020, GLYCOL CONTACTOR 1 S/D | Instrumentation | Control System | Control System, Alarm | 1430-20-PI-DG-4472 | 7500-Alarm
MD-LXALL-30202 | MAF-3020, GLYCOL CONTACTOR 1 S/D | Instrumentation | Control System | Control System, Alarm | 1430-20-PI-DG-4472 | 7500-Alarm
MD-LXI-30202 | MAF-3020, GLYCOL CONTACTOR 1 S/D | Instrumentation | Control System | Control System, Indication | 1430-20-PI-DG-4472 | 7500-Indication
MD-LY-30201 | MAF-3020, GLYCOL CONTACTOR 1 | Instrumentation | Transducer | Transducer, I/P | 1430-20-PI-DG-4472 | 7196-I/P Transducer
MD-PDAH-30401 | HBG-3040 GLY/GAS EXCH NO 1 | Instrumentation | Control System | Control System, Alarm | 1430-20-PI-DG-4472 | 7500-Alarm | HBG-3040
MD-PDAH-30402 | HBG-3040 GLY/GAS EXCH NO 1 | Instrumentation | Control System | Control System, Alarm | 1430-20-PI-DG-4472 | 7500-Alarm | HBG-3040
MD-PDI-30201 | MAF-3020, GLYCOL CONTACTOR 1 PACKING | Instrumentation | Control System | Control System, Indication | 1430-20-PI-DG-4472 | 7500-Indication
MD-PDI-30401 | HBG-3040 GLY/GAS EXCH NO 1 | Instrumentation | Control System | Control System, Indication | 1430-20-PI-DG-4472 | 7500-Indication | HBG-3040
MD-PDI-30402 | HBG-3040 GLY/GAS EXCH NO 1 | Instrumentation | Control System | Control System, Indication | 1430-20-PI-DG-4472 | 7500-Indication | HBG-3040
MD-PDT-30201 | MAF-3020, GLYCOL CONTACTOR 1 PACKING | Instrumentation | Transmitter | Transmitter, Pressure Differential | 1430-20-PI-DG-4472 | 7162-Differential Pressure Transmitter | MAF-3020
MD-PDT-30201 | MAF-3020, GLYCOL CONTACTOR 1 PACKING | Instrumentation | Transmitter | Transmitter, Pressure Differential | 1430-20-PI-DG-4472 | 7162-Differential Pressure Transmitter | MAF-3020
MD-PDT-30401 | HBG-3040 GLY/GAS EXCH NO 1 (GLYCOL) SHELL | Instrumentation | Transmitter | Transmitter, Pressure Differential | 1430-20-PI-DG-4472 | 7162-Differential Pressure Transmitter | HBG-3040 | 2"-DN (SCH 160) NACE
MD-PDT-30401 | HBG-3040 GLY/GAS EXCH NO 1 (GLYCOL) SHELL | Instrumentation | Transmitter | Transmitter, Pressure Differential | 1430-20-PI-DG-4472 | 7162-Differential Pressure Transmitter | HBG-3040 | 2"-DN (SCH 160) NACE
MD-PDT-30402 | HBG-3040 GLY/GAS EXCH NO 1 (GAS) TUBES | Instrumentation | Transmitter | Transmitter, Pressure Differential | 1430-20-PI-DG-4472 | 7162-Differential Pressure Transmitter | HBG-3040 | 6"-DN (SCH 80) NACE
MD-PDT-30402 | HBG-3040 GLY/GAS EXCH NO 1 (GAS) TUBES | Instrumentation | Transmitter | Transmitter, Pressure Differential | 1430-20-PI-DG-4472 | 7162-Differential Pressure Transmitter | HBG-3040 | 6"-DN (SCH 80) NACE
MD-PI-30201 | MAF-3020, GLYCOL CONTACTOR 1 | Instrumentation | Control System | Control System, Indication | 1430-20-PI-DG-4472 | 7500-Indication
MD-PT-30201 | MAF-3020, GLYCOL CONTACTOR 1 | Instrumentation | Transmitter | Transmitter, Pressure | 1430-20-PI-DG-4472 | 7161-Pressure Transmitter | MAF-3020
MD-PT-30201 | MAF-3020, GLYCOL CONTACTOR 1 | Instrumentation | Transmitter | Transmitter, Pressure | 1430-20-PI-DG-4472 | 7161-Pressure Transmitter | MAF-3020
MD-SDV-30201 | MAF-3020, GLYCOL CONTACTOR 1 GLYCOL OUT | Instrumentation | Valve | Valve, On/Off | 1430-20-PI-DG-4472 | 7204-On/Off Valve |  | 1"-DN (SCH 160) NACE
MD-SDY-30201 | MAF-3020, GLYCOL CONTACTOR 1 GLYCOL OUT | Instrumentation | Valve | Valve, Solenoid | 1430-20-PI-DG-4472 | 7210-Solenoid Valve
MD-TAH-30401 | HBG-3040, GLYCOL/GAS EXCH 1 PG IN | Instrumentation | Control System | Control System, Alarm | 1430-20-PI-DG-4472 | 7500-Alarm | HBG-3040
MD-TAH-30402 | HBG-3040, GLYCOL/GAS EXDH 1 PG OUT | Instrumentation | Control System | Control System, Alarm | 1430-20-PI-DG-4472 | 7500-Alarm | HBG-3040
MD-TAH-30403 | HBG-3040, GLYCOL/GAS EXCH 1 GLYCOL IN | Instrumentation | Control System | Control System, Alarm | 1430-20-PI-DG-4472 | 7500-Alarm | HBG-3040
MD-TAH-30404 | HBG-3040, GLYCOL/GAS EXCH 1 GLYCOL OUT | Instrumentation | Control System | Control System, Alarm | 1430-20-PI-DG-4472 | 7500-Alarm | HBG-3040
MD-TE-30201 | GLYCOL CONTACTOR #1 | Instrumentation | Thermal Device | Thermal Device, RTD | 1430-20-PI-DG-4472 | 7132-RTD Element
MD-TE-30401 | HBG-3040, GLYCOL/GAS EXCH 1 PG IN | Instrumentation | Thermal Device | Thermal Device, RTD | 1430-20-PI-DG-4472 | 7132-RTD Element | HBG-3040
MD-TE-30402 | HBG-3040, GLYCOL/GAS EXDH 1 PG OUT | Instrumentation | Thermal Device | Thermal Device, RTD | 1430-20-PI-DG-4472 | 7132-RTD Element | HBG-3040
MD-TE-30403 | HBG-3040, GLYCOL/GAS EXCH 1 GLYCOL IN | Instrumentation | Thermal Device | Thermal Device, RTD | 1430-20-PI-DG-4472 | 7132-RTD Element | HBG-3040
MD-TE-30404 | HBG-3040, GLYCOL/GAS EXCH 1 GLYCOL OUT | Instrumentation | Thermal Device | Thermal Device, RTD | 1430-20-PI-DG-4472 | 7132-RTD Element | HBG-3040
MD-TG-30201 | MAF-3020, GLYCOL CONTACTOR 1 | Instrumentation | Thermal Device | Thermal Device, Thermometer | 1430-20-PI-DG-4472 | 7137-Thermometer, Bimetal | MAF-3020
MD-TI-30201 | GLYCOL CONTACTOR #1 | Instrumentation | Control System | Control System, Indication | 1430-20-PI-DG-4472 | 7500-Indication
MD-TI-30401 | HBG-3040, GLYCOL/GAS EXCH 1 PG IN | Instrumentation | Control System | Control System, Indication | 1430-20-PI-DG-4472 | 7500-Indication | HBG-3040
MD-TI-30402 | HBG-3040, GLYCOL/GAS EXDH 1 PG OUT | Instrumentation | Control System | Control System, Indication | 1430-20-PI-DG-4472 | 7500-Indication | HBG-3040
MD-TI-30403 | HBG-3040, GLYCOL/GAS EXCH 1 GLYCOL IN | Instrumentation | Control System | Control System, Indication | 1430-20-PI-DG-4472 | 7500-Indication | HBG-3040
MD-TI-30404 | HBG-3040, GLYCOL/GAS EXCH 1 GLYCOL OUT | Instrumentation | Control System | Control System, Indication | 1430-20-PI-DG-4472 | 7500-Indication | HBG-3040
MD-TT-30401 | HBG-3040, GLYCOL/GAS EXCH 1 PG IN | Instrumentation | Transmitter | Transmitter, Temperature | 1430-20-PI-DG-4472 | 7134-Temperature Transmitter | HBG-3040 | 6"-PG-DN-2451
MD-TT-30402 | HBG-3040, GLYCOL/GAS EXDH 1 PG OUT | Instrumentation | Transmitter | Transmitter, Temperature | 1430-20-PI-DG-4472 | 7134-Temperature Transmitter | HBG-3040 | 6"-PG-DN-2456
MD-TT-30403 | HBG-3040, GLYCOL/GAS EXCH 1 GLYCOL IN | Instrumentation | Transmitter | Transmitter, Temperature | 1430-20-PI-DG-4472 | 7134-Temperature Transmitter | HBG-3040 | 2"-GL-EN-6568-1"P
MD-TT-30404 | HBG-3040, GLYCOL/GAS EXCH 1 GLYCOL OUT | Instrumentation | Transmitter | Transmitter, Temperature | 1430-20-PI-DG-4472 | 7134-Temperature Transmitter | HBG-3040 | 2"-GL-DN-6569
MD-ZI-30201 | MAF-3020, GLYCOL CONTACTOR 1 GLYCOL OUT | Instrumentation | Control System | Control System, Indication | 1430-20-PI-DG-4472 | 7500-Indication
MD-ZT-30201 | MAF-3020, GLYCOL CONTACTOR 1 GLYCOL OUT | Instrumentation | Transmitter | Transmitter, Position | 1430-20-PI-DG-4472 | 7192-Position Transmitter
MV3020A1 | Glycol Contactor No.1 PSV Upstream Isolation Valve | Valves | Manual | Manual, Ball | 1430-20-PI-DG-4472
MV3020B1 | Glycol Contactor #1 PSV-30201 Test Port Valve | Valves | Manual | Manual, Ball | 1430-20-PI-DG-4472
MV3020C1 | Glycol Contactor No.1 PSV Downstream Isolation Valve | Valves | Manual | Manual, Ball | 1430-20-PI-DG-4472
MV3020D1 | Glycol Contactor #1 LG-30202 Upper Valve | Valves | Manual | Manual, Ball | 1430-20-PI-DG-4472
MV3020E1 | Glycol Contactor #1 LG -30202 Lower Valve | Valves | Manual | Manual, Ball | 1430-20-PI-DG-4472
MV3020F1 | Glycol Contactor #1 Hydrocarbon Skim Line Valve | Valves | Manual | Manual, Globe | 1430-20-PI-DG-4472
MV3020G1 | Glycol Contactor #1 Hydrocarbon Skim Line Valve | Valves | Manual | Manual, Ball | 1430-20-PI-DG-4472
MV3020H1 | Glycol Contactor #1 LG-30201 Upper Valve | Valves | Manual | Manual, Ball | 1430-20-PI-DG-4472
MV3020I1 | Glycol Contactor #1 LG-30201 Lower Valve | Valves | Manual | Manual, Ball | 1430-20-PI-DG-4472
MV3020J1 | Glycol Contactor #1 Drain Valve off Media Line Leaving Contactor | Valves | Manual | Manual, Ball | 1430-20-PI-DG-4472
MV3020K1 | Glycol Contactor #1 D/S of Choke on Media Out Line | Valves | Manual | Manual, Ball | 1430-20-PI-DG-4472
MV3020L1 | Glycol Contactor #1 Contactor Bottom Drain Valve | Valves | Manual | Manual, Ball | 1430-20-PI-DG-4472
MV3020M1 | Glycol Contactor #1 Drain Valve | Valves | Manual | Manual, Ball | 1430-20-PI-DG-4472
MV3020N1 | Glycol Contactor #1 Drain Valve | Valves | Manual | Manual, Ball | 1430-20-PI-DG-4472
MV3020O1 | Glycol Contactor #1 Drain Valve | Valves | Manual | Manual, Ball | 1430-20-PI-DG-4472
2"-DC-DN-6361 |  | Piping | Drain Closed | DN, Drain Closed | 1430-20-PI-DG-4473
2"-GL-DN-6579 |  | Piping | Glycol | D, Glycol | 1430-20-PI-DG-4473
2"-GL-DN-6600 |  | Piping | Glycol | D, Glycol | 1430-20-PI-DG-4473
2"-PG-DN-2554 |  | Piping | Process Gas | DN, Process Gas | 1430-20-PI-DG-4473
2"-PL-AH-2555 |  | Piping | Process Liquid | AH, Process Liquid | 1430-20-PI-DG-4473
2"-PL-DN-2562 |  | Piping | Process Liquid | DN, Process Liquid | 1430-20-PI-DG-4473
2"-PL-DN-2563 |  | Piping | Process Liquid | DN, Process Liquid | 1430-20-PI-DG-4473
4"-FH-AN-5822 |  | Piping | Flare High Pressure | AN, Flare High Pressure | 1430-20-PI-DG-4473
6"-PG-DN-2551 |  | Piping | Process Gas | DN, Process Gas | 1430-20-PI-DG-4473
6"-PG-DN-2557 |  | Piping | Process Gas | DN, Process Gas | 1430-20-PI-DG-4473
6"-PG-DN-2557-2"H |  | Piping | Process Gas | DN, Process Gas | 1430-20-PI-DG-4473
CV3030A1 | Glycol Contactor #2 Media Into Contactor | Valves | Manual | Manual, Check | 1430-20-PI-DG-4473
CV3030B1 | Glycol Contactor #2 Gas Out Of Glycol/Gas Exchanger | Valves | Manual | Manual, Check | 1430-20-PI-DG-4473
CV3030C1 | Glycol Contactor #2 Media Out of Contactor | Valves | Manual | Manual, Check | 1430-20-PI-DG-4473
MD-AE-30501 | 7186-Analyzer, Moisture - HBG-3050, GLYCOL/GAS EXCH 2 PG OUT | Instrumentation | Analyzer | Analyzer, Moisture | 1430-20-PI-DG-4473 | 7186-Analyzer Moisture |  | 6"-DN (SCH 80) NACE
MD-AI-30401 | HBG-3040, GLYCOL/GAS EXCH 1 PG OUT | Instrumentation | Control System | Control System, Indication | 1430-20-PI-DG-4473 | 7500-Indication
MD-AI-30501 | HBG-3050, GLYCOL/GAS EXCH 2 PG OUT | Instrumentation | Control System | Control System, Indication | 1430-20-PI-DG-4473 | 7500-Indication
MD-AT-30501 | 7186-Analyzer Transmitter, Moisture - HBG-3050, GLYCOL/GAS EXCH 2 PG OUT | Instrumentation | Analyzer | Analyzer, Moisture | 1430-20-PI-DG-4473 | 7186-Analyzer Transmitter Moisture
MD-AT-30501 | 7186-Analyzer Transmitter, Moisture - HBG-3050, GLYCOL/GAS EXCH 2 PG OUT | Instrumentation | Analyzer | Analyzer, Moisture | 1430-20-PI-DG-4473 | 7186-Analyzer Transmitter Moisture
MD-AT-30501S | SPARE | Instrumentation | Analyzer | Analyzer, Moisture | 1430-20-PI-DG-4473
MD-DY-30301 | SOLENOID VALVE CONTROLLER - SHUTDOWN VALVE | Instrumentation | Valve | Valve, Solenoid | 1430-20-PI-DG-4473
MD-HS-30301 | MAF-3030, GLYCOL CONTACTOR 2 GLYCOL OUT | Instrumentation | Control System | Control System, Switch | 1430-20-PI-DG-4473 | 7500-Function-Switch
MD-HSX-30301 | MAF-3030, GLYCOL CONTACTOR 2 GLYCOL OUT | Instrumentation | Switch | Switch, Local | 1430-20-PI-DG-4473 | 7402-Local Switch
MD-LAH-30301 |  | Instrumentation | Control System | Control System, Alarm | 1430-20-PI-DG-4473
MD-LAL-30301 |  | Instrumentation | Control System | Control System, Alarm | 1430-20-PI-DG-4473
MD-LG-30301 | 7148-Level Gage, Magnetic Follower - MAF-3030, GLYCOL CONTACTOR 2 | Instrumentation | Level Device | Level Device, Magnetic Follower | 1430-20-PI-DG-4473 | 7148-Level Gage Magnetic Follower | MAF-3030
MD-LG-30303 | 7148-Level Gage, Magnetic Follower - MAF-3030, GLYCOL CONTACTOR PL | Instrumentation | Level Device | Level Device, Magnetic Follower | 1430-20-PI-DG-4473
MD-LIC-30301 | MAF-3030, GLYCOL CONTACTOR 2 | Instrumentation | Control System | Control System, Control | 1430-20-PI-DG-4473 | 7500-Control
MD-LSL-30302 | LO TRANSMITTER READING - LEVEL SHUTDOWN TRANSMITTER | Instrumentation | Control System | Control System, Switch | 1430-20-PI-DG-4473
MD-LSLL-30302 |  | Instrumentation | Switch | Switch, Level | 1430-20-PI-DG-4473
MD-LV-30301 | MAF-3030, GLYCOL CONTACTOR 2 | Instrumentation | Control Valve | Control Valve, General | 1430-20-PI-DG-4473 | 7201-Control Valve |  | 2"-DN (SCH 160) NACE
MD-LXAHH-30302 | MAF-3030, GLYCOL CONTACTOR 2 S/D | Instrumentation | Control System | Control System, Alarm | 1430-20-PI-DG-4473 | 7500-Alarm
MD-LXALL-30302 | MAF-3030, GLYCOL CONTACTOR 2 S/D | Instrumentation | Control System | Control System, Alarm | 1430-20-PI-DG-4473 | 7500-Alarm
MD-LXI-30302 | MAF-3030, GLYCOL CONTACTOR 2 S/D | Instrumentation | Control System | Control System, Indication | 1430-20-PI-DG-4473 | 7500-Indication
MD-LXT-30302 | 7148-Level Transmitter, Mag. Follower - MAF-3030, GLYCOL CONTACTOR 2 S/D | Instrumentation | Transmitter | Transmitter, Level | 1430-20-PI-DG-4473 | 7148-Level Transmitter Mag. Follower
MD-LY-30301 | MAF-3030, GLYCOL CONTACTOR 2 | Instrumentation | Transducer | Transducer, I/P | 1430-20-PI-DG-4473 | 7196-I/P Transducer
MD-PCV-30501 | GLYCOL/GAS EXCH 2 PG OUT | Instrumentation | Control Valve | Control Valve, Pressure Regulator | 1430-20-PI-DG-4473 | 7207-Pressure Regulator |  | 6"-DN (SCH 80) NACE
MD-PDAH-30501 | HBG-3050 GLY/GAS EXCH NO 2 | Instrumentation | Control System | Control System, Alarm | 1430-20-PI-DG-4473 | 7500-Alarm | HBG-3050
MD-PDAH-30502 | HBG-3050 GLY/GAS EXCH NO 2 | Instrumentation | Control System | Control System, Alarm | 1430-20-PI-DG-4473 | 7500-Alarm | HBG-3050
MD-PDI-30301 | MAF-3030, GLYCOL CONTACTOR 2 PACKING | Instrumentation | Control System | Control System, Indication | 1430-20-PI-DG-4473 | 7500-Indication
MD-PDI-30501 | HBG-3050 GLY/GAS EXCH NO 2 | Instrumentation | Control System | Control System, Indication | 1430-20-PI-DG-4473 | 7500-Indication | HBG-3050
MD-PDI-30502 | HBG-3050 GLY/GAS EXCH NO 2 | Instrumentation | Control System | Control System, Indication | 1430-20-PI-DG-4473 | 7500-Indication | HBG-3050
MD-PDT-30301 | MAF-3030, GLYCOL CONTACTOR 2 PACKING | Instrumentation | Transmitter | Transmitter, Pressure Differential | 1430-20-PI-DG-4473 | 7162-Differential Pressure Transmitter | MAF-3030
MD-PDT-30301 | MAF-3030, GLYCOL CONTACTOR 2 PACKING | Instrumentation | Transmitter | Transmitter, Pressure Differential | 1430-20-PI-DG-4473 | 7162-Differential Pressure Transmitter | MAF-3030
MD-PDT-30501 | HBG-3050 GLY/GAS EXCH NO 2 (GLYCOL) SHELL | Instrumentation | Transmitter | Transmitter, Pressure Differential | 1430-20-PI-DG-4473 | 7162-Differential Pressure Transmitter | HBG-3050 | 2"-DN (SCH 160) NACE
MD-PDT-30501 | HBG-3050 GLY/GAS EXCH NO 2 (GLYCOL) SHELL | Instrumentation | Transmitter | Transmitter, Pressure Differential | 1430-20-PI-DG-4473 | 7162-Differential Pressure Transmitter | HBG-3050 | 2"-DN (SCH 160) NACE
MD-PDT-30502 | HBG-3050 GLY/GAS EXCH NO 2 (GAS) TUBES | Instrumentation | Transmitter | Transmitter, Pressure Differential | 1430-20-PI-DG-4473 | 7162-Differential Pressure Transmitter | HBG-3050 | 6"-DN (SCH 80) NACE
MD-PDT-30502 | HBG-3050 GLY/GAS EXCH NO 2 (GAS) TUBES | Instrumentation | Transmitter | Transmitter, Pressure Differential | 1430-20-PI-DG-4473 | 7162-Differential Pressure Transmitter | HBG-3050 | 6"-DN (SCH 80) NACE
MD-PI-30301 | MAF-3030, GLYCOL CONTACTOR 2 | Instrumentation | Control System | Control System, Indication | 1430-20-PI-DG-4473 | 7500-Indication
MD-PT-30301 | MAF-3030, GLYCOL CONTACTOR 2 | Instrumentation | Transmitter | Transmitter, Pressure | 1430-20-PI-DG-4473 | 7161-Pressure Transmitter | MAF-3030
MD-PT-30301 | MAF-3030, GLYCOL CONTACTOR 2 | Instrumentation | Transmitter | Transmitter, Pressure | 1430-20-PI-DG-4473 | 7161-Pressure Transmitter | MAF-3030
MD-RO-30301 | GLYCOL CONTACTOR #2 | Instrumentation | Orifice | Orifice, Restriction | 1430-20-PI-DG-4473 | 7111-Restriction Orifice |  | 2"-DC-DN-6361
MD-RO-30302 | GLYCOL CONTACTOR #2 SKIMLINE | Instrumentation | Orifice | Orifice, Restriction | 1430-20-PI-DG-4473 | 7111-Restriction Orifice | MAF-3030 | 2"-PL-DN-2508
MD-SDV-30301 | MAF-3030, GLYCOL CONTACTOR 2 GLYCOL OUT | Instrumentation | Valve | Valve, On/Off | 1430-20-PI-DG-4473 | 7204-On/Off Valve |  | 1"-DN (SCH 160) NACE
MD-SDY-30301 | MAF-3030, GLYCOL CONTACTOR 2 GLYCOL OUT | Instrumentation | Valve | Valve, Solenoid | 1430-20-PI-DG-4473 | 7210-Solenoid Valve
MD-TAH-30501 | HBG-3050, GLYCOL/GAS EXCH 2 PG IN | Instrumentation | Control System | Control System, Alarm | 1430-20-PI-DG-4473 | 7500-Alarm | HBG-3050
MD-TAH-30502 | HBG-3050, GLYCOL/GAS EXCH 2 PG OUT | Instrumentation | Control System | Control System, Alarm | 1430-20-PI-DG-4473 | 7500-Alarm | HBG-3050
MD-TAH-30503 | HBG-3050, GLYCOL/GAS EXCH 2 GLYCOL IN | Instrumentation | Control System | Control System, Alarm | 1430-20-PI-DG-4473 | 7500-Alarm | HBG-3050
MD-TAH-30504 | HBG-3050, GLYCOL/GAS EXCG 2 GLYCOL OUT | Instrumentation | Control System | Control System, Alarm | 1430-20-PI-DG-4473 | 7500-Alarm | HBG-3050
MD-TE-30301 | GLYCOL CONTACTOR #2 | Instrumentation | Thermal Device | Thermal Device, RTD | 1430-20-PI-DG-4473 | 7132-RTD Element
MD-TE-30501 | HBG-3050, GLYCOL/GAS EXCH 2 PG IN | Instrumentation | Thermal Device | Thermal Device, RTD | 1430-20-PI-DG-4473 | 7132-RTD Element | HBG-3040
MD-TE-30502 | HBG-3050, GLYCOL/GAS EXCH 2 PG OUT | Instrumentation | Thermal Device | Thermal Device, RTD | 1430-20-PI-DG-4473 | 7132-RTD Element | HBG-3050
MD-TE-30503 | HBG-3050, GLYCOL/GAS EXCH 2 GLYCOL IN | Instrumentation | Thermal Device | Thermal Device, RTD | 1430-20-PI-DG-4473 | 7132-RTD Element | HBG-3050
MD-TE-30504 | HBG-3050, GLYCOL/GAS EXCG 2 GLYCOL OUT | Instrumentation | Thermal Device | Thermal Device, RTD | 1430-20-PI-DG-4473 | 7132-RTD Element | HBG-3050
MD-TG-30301 | MAF-3030, GLYCOL CONTACTOR 2 | Instrumentation | Thermal Device | Thermal Device, Thermometer | 1430-20-PI-DG-4473 | 7137-Thermometer, Bimetal | MAF-3030
MD-TI-30301 | GLYCOL CONTACTOR #2 | Instrumentation | Control System | Control System, Indication | 1430-20-PI-DG-4473 | 7500-Indication
MD-TI-30501 | HBG-3050, GLYCOL/GAS EXCH 2 PG IN | Instrumentation | Control System | Control System, Indication | 1430-20-PI-DG-4473 | 7500-Indication | HBG-3050
MD-TI-30502 | HBG-3050, GLYCOL/GAS EXCH 2 PG OUT | Instrumentation | Control System | Control System, Indication | 1430-20-PI-DG-4473 | 7500-Indication | HBG-3050
MD-TI-30503 | HBG-3050, GLYCOL/GAS EXCH 2 GLYCOL IN | Instrumentation | Control System | Control System, Indication | 1430-20-PI-DG-4473 | 7500-Indication | HBG-3050
MD-TI-30504 | HBG-3050, GLYCOL/GAS EXCG 2 GLYCOL OUT | Instrumentation | Control System | Control System, Indication | 1430-20-PI-DG-4473 | 7500-Indication | HBG-3050
MD-TT-30301 | GLYCOL CONTACTOR #2 | Instrumentation | Transmitter | Transmitter, Temperature | 1430-20-PI-DG-4473 | 7134-Temperature Transmitter |  | 2"-DC-AN-6045
MD-TT-30501 | HBG-3050, GLYCOL/GAS EXCH 2 PG IN | Instrumentation | Transmitter | Transmitter, Temperature | 1430-20-PI-DG-4473 | 7134-Temperature Transmitter | HBG-3050 | 6"-PG-DN-2551
MD-TT-30502 | HBG-3050, GLYCOL/GAS EXCH 2 PG OUT | Instrumentation | Transmitter | Transmitter, Temperature | 1430-20-PI-DG-4473 | 7134-Temperature Transmitter | HBG-3050 | 6"-PG-DN-2557
MD-TT-30503 | HBG-3050, GLYCOL/GAS EXCH 2 GLYCOL IN | Instrumentation | Transmitter | Transmitter, Temperature | 1430-20-PI-DG-4473 | 7134-Temperature Transmitter | HBG-3050 | 2"-GL-EN-6578-1"P
MD-TT-30504 | HBG-3050, GLYCOL/GAS EXCG 2 GLYCOL OUT | Instrumentation | Transmitter | Transmitter, Temperature | 1430-20-PI-DG-4473 | 7134-Temperature Transmitter | HBG-3050 | 2"-GL-DN-6579
MD-ZI-30301 | MAF-3030, GLYCOL CONTACTOR 2 GLYCOL OUT | Instrumentation | Control System | Control System, Indication | 1430-20-PI-DG-4473 | 7500-Indication
MD-ZT-30301 | MAF-3030, GLYCOL CONTACTOR 2 GLYCOL OUT | Instrumentation | Transmitter | Transmitter, Position | 1430-20-PI-DG-4473 | 7192-Position Transmitter
MV3030A1 | Glycol Contactor No.2 PSV Upstream Isolation Valve | Valves | Manual | Manual, Ball | 1430-20-PI-DG-4473
MV3030B1 | Glycol Contactor #2 PSV-30301 Test Port Valve | Valves | Manual | Manual, Ball | 1430-20-PI-DG-4473
MV3030C1 | Glycol Contactor No.2 PSV Downstream Isolation Valve | Valves | Manual | Manual, Ball | 1430-20-PI-DG-4473
MV3030D1 | Glycol Contactor #2 LG-30302 Upper Valve | Valves | Manual | Manual, Ball | 1430-20-PI-DG-4473
MV3030E1 | Glycol Contactor #2 LG -30302 Lower Valve | Valves | Manual | Manual, Ball | 1430-20-PI-DG-4473
MV3030F1 | Glycol Contactor #2 Hydrocarbon Skim Line Valve | Valves | Manual | Manual, Globe | 1430-20-PI-DG-4473
MV3030G1 | Glycol Contactor #2 Hydrocarbon Skim Line Valve | Valves | Manual | Manual, Ball | 1430-20-PI-DG-4473
MV3030H1 | Glycol Contactor #2 LG-30301 Upper Valve | Valves | Manual | Manual, Ball | 1430-20-PI-DG-4473
MV3030I1 | Glycol Contactor #2 LG-30301 Lower Valve | Valves | Manual | Manual, Ball | 1430-20-PI-DG-4473
MV3030J1 | Glycol Contactor #2 Drain Valve off Media Line Leaving Contactor | Valves | Manual | Manual, Ball | 1430-20-PI-DG-4473
MV3030K1 | Glycol Contactor #2 D/S of Choke on Media Out Line | Valves | Manual | Manual, Ball | 1430-20-PI-DG-4473
MV3030L1 | Glycol Contactor #2 Contactor Bottom Drain Valve | Valves | Manual | Manual, Ball | 1430-20-PI-DG-4473
MV3030M1 | Glycol Contactor #2 Drain Valve | Valves | Manual | Manual, Ball | 1430-20-PI-DG-4473
MV3030N1 | Glycol Contactor #2 Drain Valve | Valves | Manual | Manual, Ball | 1430-20-PI-DG-4473
MV3030O1 | Glycol Contactor #2 Drain Valve | Valves | Manual | Manual, Ball | 1430-20-PI-DG-4473
1 1/2"-BG-AH-6563 | FROM NBC-3140 TO MAF-3195 - BLANKET GAS PIPE | Piping | Blanket Gas | AH, Blanket Gas | 1430-20-PI-DG-4474
1"-FG-AN-6999 |  | Piping | Fuel Gas | AN, Fuel Gas | 1430-20-PI-DG-4474
1"-FG-AN-7331 |  | Piping | Fuel Gas | AN, Fuel Gas | 1430-20-PI-DG-4474
1"-GL-AH-6090 |  | Piping | Glycol | AH, Glycol | 1430-20-PI-DG-4474
1"-GL-AH-6511-1"H |  | Piping | Glycol | AH, Glycol | 1430-20-PI-DG-4474
1"-IA-M-7290 |  | Piping | Instrument Air | M, Instrument Air | 1430-20-PI-DG-4474
2"-BG-AH-6523 | BLANKET GAS PIPE - FROM MAF-3195 TO NBC-3140 | Piping | Blanket Gas | AH, Blanket Gas | 1430-20-PI-DG-4474
2"-DO-N4M-6381 |  | Piping | Drain Open | N4M, Drain Open | 1430-20-PI-DG-4474
2"-FH-AN-5827 |  | Piping | Flare High Pressure | AN, Flare High Pressure | 1430-20-PI-DG-4474
2"-GL-AH-6090 | Glycol line from Export Compressor | Piping | Glycol | AH, Glycol | 1430-20-PI-DG-4474
2"-GL-AH-6510 |  | Piping | Glycol | A, Glycol | 1430-20-PI-DG-4474
2"-GL-AH-6511 | GLYCOL PIPE - FROM HBG-3110 TO HBG-3120 | Piping | Glycol | AH, Glycol | 1430-20-PI-DG-4474
2"-GL-AH-6512 | GLYCOL PIPE - FROM HBG-3120 TO MBD-3160 | Piping | Glycol | AH, Glycol | 1430-20-PI-DG-4474
2"-GL-AH-6519 | GLYCOL PIPE - FROM HBG-3130 TO NAF-3190 | Piping | Glycol | AH, Glycol | 1430-20-PI-DG-4474
2"-GL-AH-6519-1"H |  | Piping | Glycol | AH, Glycol | 1430-20-PI-DG-4474
2"-GL-AH-6522-1"H |  | Piping | Glycol | AH, Glycol | 1430-20-PI-DG-4474
2"-GL-AH-6525 | GLYCOL PIPE - FROM MAF-3195 TO HBG-3130 | Piping | Glycol | AH, Glycol | 1430-20-PI-DG-4474
2"-GL-AH-6525-1"H |  | Piping | Glycol | AH, Glycol | 1430-20-PI-DG-4474
2"-GL-AH-6526 | GLYCOL PIPE - FROM HBG-3130 TO HBG-3120 | Piping | Glycol | AH, Glycol | 1430-20-PI-DG-4474
2"-GL-AH-6526-1"H |  | Piping | Glycol | AH, Glycol | 1430-20-PI-DG-4474
2"-GL-AH-6527 | GLYCOL PIPE - FROM HBG-3120 TO MBJ-3145 | Piping | Glycol | AH, Glycol | 1430-20-PI-DG-4474
2"-GL-AH-6561 |  | Piping | Glycol | A, Glycol | 1430-20-PI-DG-4474
2"-GL-AH-6576 | GLYCOL PIPE - NBC-3140 TRIM | Piping | Glycol | AH, Glycol | 1430-20-PI-DG-4474
2"-GL-AH-6576-1"H |  | Piping | Glycol | AH, Glycol | 1430-20-PI-DG-4474
2"-GL-BN-6501 |  | Piping | Glycol | B, Glycol | 1430-20-PI-DG-4474
2"-GL-BN-6601 |  | Piping | Glycol | B, Glycol | 1430-20-PI-DG-4474
2"-HM-AH-8044 | HEAT MEDIUM PIPE - FROM HM-8056 TO HM-8001 | Piping | Heat Medium | AH, Heat Medium | 1430-20-PI-DG-4474
2"-HM-AH-8045 | HEAT MEDIUM PIPE - FROM HM-8043 TO NBC-3140 | Piping | Heat Medium | AH, Heat Medium | 1430-20-PI-DG-4474
2"-HM-AH-8045-2"H |  | Piping | Heat Medium | AH, Heat Medium | 1430-20-PI-DG-4474
2"-HM-AH-8056 | HEAT MEDIUM PIPE - FROM NBC-3140 TO HM-8044 | Piping | Heat Medium | AH, Heat Medium | 1430-20-PI-DG-4474
2"-HM-AH-8056-1"H |  | Piping | Heat Medium | AH, Heat Medium | 1430-20-PI-DG-4474
2"-IA-M-7290 |  | Piping | Instrument Air | M, Instrument Air | 1430-20-PI-DG-4474
2"-PG-AN-6520 | PROCESS GAS PIPE - FROM HBG-3110 TO PG-6521 | Piping | Process Gas | AN, Process Gas | 1430-20-PI-DG-4474
2"-PL-BN-6505 |  | Piping | Process Liquid | BN, Process Liquid | 1430-20-PI-DG-4474
3"-GL-AH-6550 | GLYCOL PIPE - FROM NBC-3140 TO PSV-31401 | Piping | Glycol | AH, Glycol | 1430-20-PI-DG-4474
4"-FH-AN-5825 |  | Piping | Flare High Pressure | AN, Flare High Pressure | 1430-20-PI-DG-4474
4"-GL-AH-6550-1"P |  | Piping | Glycol | AH, Glycol | 1430-20-PI-DG-4474
CV3110A1 | Glycol Reboiler Condenser Gas Out Of Still Column To VRU | Valves | Manual | Manual, Check | 1430-20-PI-DG-4474
CV3110B1 | Glycol Reboiler Condenser Chem. Inj. (Corrosion Inhibitor) | Valves | Manual | Manual, Check | 1430-20-PI-DG-4474
CV3140A1 | Glycol Reboiler Fuel Gas to Reboiler | Valves | Manual | Manual, Check | 1430-20-PI-DG-4474
MD-DY-31401 | SOLENOID VALVE CONTROLLER - SHUTDOWN VALVE | Instrumentation | Valve | Valve, Solenoid | 1430-20-PI-DG-4474
MD-FG-31401 | 7122-Flow Meter, Variable Area/Rotameter - NBC-3140, GLYCOL REBOILER FG IN | Instrumentation | Flow Meter | Flow Meter, Variable Area | 1430-20-PI-DG-4474 | 7122-Flow Meter Variable Area/Rotameter |  | 1"-AN (SCH 80) NACE
MD-FG-31402 | 7122-Flow Meter, Variable Area/Rotameter - NBC-3140 GLYCOL REBOILER FG IN | Instrumentation | Flow Meter | Flow Meter, Variable Area | 1430-20-PI-DG-4474 | 7122-Flow Meter Variable Area/Rotameter |  | 1"-AN (SCH 80) NACE
MD-HS-31401 | NBC-3140 GLYCOL REBOILER FG IN | Instrumentation | Control System | Control System, Switch | 1430-20-PI-DG-4474 | 7500-Function-Switch
MD-HSX-31401 | NBC-3140 GLYCOL REBOILER FG IN | Instrumentation | Switch | Switch, Local | 1430-20-PI-DG-4474 | 7402-Local Switch
MD-HSX-31402 | 7402-Local Switch - NBC-3140, GLYCOL REBOILER HM IN | Instrumentation | Switch | Switch, Local | 1430-20-PI-DG-4474
MD-LAH-31401 |  | Instrumentation | Control System | Control System, Alarm | 1430-20-PI-DG-4474
MD-LAL-31401 |  | Instrumentation | Control System | Control System, Alarm | 1430-20-PI-DG-4474
MD-LG-31401 | 7148-Level Gage, Magnetic Follower - NBC-3140, GLYCOL REBOILER S/D | Instrumentation | Level Device | Level Device, Magnetic Follower | 1430-20-PI-DG-4474 | 7148-Level Gage Magnetic Follower | NBC-3140
MD-LSH-31401 | HI TRANSMITTER READING - LEVEL SHUTDOWN TRANSMITTER | Instrumentation | Control System | Control System, Switch | 1430-20-PI-DG-4474
MD-LSHH-31401 |  | Instrumentation | Switch | Switch, Level | 1430-20-PI-DG-4474
MD-LSLL-31401 |  | Instrumentation | Switch | Switch, Level | 1430-20-PI-DG-4474
MD-LXAHH-31401 | NBC-3140, GLYCOL REBOILER S/D | Instrumentation | Control System | Control System, Alarm | 1430-20-PI-DG-4474 | 7500-Alarm
MD-LXI-31401 | NBC-3140, GLYCOL REBOILER S/D | Instrumentation | Control System | Control System, Indication | 1430-20-PI-DG-4474 | 7500-Indication
MD-LXT-31401 | 7148-Level Transmitter, Mag. Follower - NBC-3140, GLYCOL REBOILER S/D | Instrumentation | Transmitter | Transmitter, Level | 1430-20-PI-DG-4474 | 7148-Level Transmitter Mag. Follower
MD-PAL-31103 | HBG-3110, GLYCOL REBOILDER CONDENSER INLET | Instrumentation | Control System | Control System, Alarm | 1430-20-PI-DG-4474 | 7500-Alarm
MD-PCV-31402 | MBF-7330, HP FLARE SCRUBBER PURGE | Instrumentation | Control Valve | Control Valve, Pressure Regulator | 1430-20-PI-DG-4474 | 7207-Pressure Regulator |  | 2"-AN (SCH 80) NACE
MD-PDAH-31101 | HBG-3110 GLY REBOILER COND | Instrumentation | Control System | Control System, Alarm | 1430-20-PI-DG-4474 | 7500-Alarm | HBG-3110
MD-PDI-31101 | HBG-3110 GLY REBOILER COND | Instrumentation | Control System | Control System, Indication | 1430-20-PI-DG-4474 | 7500-Indication | HBG-3110
MD-PDT-31101 | HBG-3110 GLY REBOILER COND TUBES | Instrumentation | Transmitter | Transmitter, Pressure Differential | 1430-20-PI-DG-4474 | 7162-Differential Pressure Transmitter | HBG-3110 | 2"-AH (SCH 80)
MD-PDT-31101 | HBG-3110 GLY REBOILER COND TUBES | Instrumentation | Transmitter | Transmitter, Pressure Differential | 1430-20-PI-DG-4474 | 7162-Differential Pressure Transmitter | HBG-3110 | 2"-AH (SCH 80)
MD-PDT-31101 | HBG-3110 GLY REBOILER COND TUBES | Instrumentation | Transmitter | Transmitter, Pressure Differential | 1430-20-PI-DG-4474 | 7162-Differential Pressure Transmitter | HBG-3110 | 2"-AH (SCH 80)
MD-PG-31401 | NBC-3140, GLYCOL REBOILER FG IN | Instrumentation | Gauge | Gauge, Pressure | 1430-20-PI-DG-4474 | 7163-Pressure Gauge |  | 1"-AN (SCH 80) NACE
MD-PG-31403 | NBC-3140 GLYCOL REBOILER FG IN | Instrumentation | Gauge | Gauge, Pressure | 1430-20-PI-DG-4474 | 7163-Pressure Gauge |  | 1"-AN (SCH 80) NACE
MD-PIC-31103 | HBG-3110, GLYCOL REBOILDER CONDENSER INLET | Instrumentation | Control System | Control System, Control | 1430-20-PI-DG-4474 | 7500-Control
MD-PSH-31101 | HI TRANSMITTER READING - PRESSURE SHUTDOWN TRANSMITTER | Instrumentation | Control System | Control System, Switch | 1430-20-PI-DG-4474
MD-PSH-31402 | HI TRANSMITTER READING - PRESSURE SHUTDOWN TRANSMITTER | Instrumentation | Control System | Control System, Switch | 1430-20-PI-DG-4474
MD-PSL-31101 | LO TRANSMITTER READING - PRESSURE SHUTDOWN TRANSMITTER | Instrumentation | Control System | Control System, Switch | 1430-20-PI-DG-4474
MD-PSV-31104A | NBC-3140, GLYCOL REBOILER | Instrumentation | Relief Valve | Relief Valve, Pressure | 1430-20-PI-DG-4474 | 7301-Pressure Relief Valve | HBG-3110 | 2"-AH (SCH 80)
MD-PSV-31104B | NBC-3140, GLYCOL REBOILER | Instrumentation | Relief Valve | Relief Valve, Pressure | 1430-20-PI-DG-4474 | 7301-Pressure Relief Valve | HBG-3110 | 2"-AH (SCH 80)
MD-PSV-31401 | NBC-3140, GLYCOL REBOILER | Instrumentation | Relief Valve | Relief Valve, Pressure | 1430-20-PI-DG-4474 | 7301-Pressure Relief Valve | NBC-3140 | 3"-AN (SCH 80) NACE
MD-PT-31103 | HBG-3110, GLYCOL REBOILDER CONDENSER INLET | Instrumentation | Transmitter | Transmitter, Pressure | 1430-20-PI-DG-4474 | 7161-Pressure Transmitter | HBG-3110
MD-PT-31103 | HBG-3110, GLYCOL REBOILDER CONDENSER INLET | Instrumentation | Transmitter | Transmitter, Pressure | 1430-20-PI-DG-4474 | 7161-Pressure Transmitter | HBG-3110
MD-PXAHH-31101 | HBG-3110, GLYCOL REBOILER CONDENSER | Instrumentation | Control System | Control System, Alarm | 1430-20-PI-DG-4474 | 7500-Alarm | HBG-3110
MD-PXAHH-31402 | NBC-3140, GLYCOL REBOILER S/D | Instrumentation | Control System | Control System, Alarm | 1430-20-PI-DG-4474 | 7500-Alarm
MD-PXI-31101 | HBG-3110, GLYCOL REBOILER CONDENSER | Instrumentation | Control System | Control System, Indication | 1430-20-PI-DG-4474 | 7500-Indication | HBG-3110
MD-PXI-31402 | NBC-3140, GLYCOL REBOILER S/D | Instrumentation | Control System | Control System, Indication | 1430-20-PI-DG-4474 | 7500-Indication
MD-SDV-31401 | NBC-3140 GLYCOL REBOILER FG IN | Instrumentation | Valve | Valve, On/Off | 1430-20-PI-DG-4474 | 7204-On/Off Valve | ZZZ-3100 | 1"-AN (SCH 80) NACE
MD-SDV-31402 | 7204-On/Off Valve - NBC-3140, GLYCOL REBOILER HM IN | Instrumentation | Valve | Valve, On/Off | 1430-20-PI-DG-4474
MD-SDY-31401 | NBC-3140 GLYCOL REBOILER FG IN | Instrumentation | Valve | Valve, Solenoid | 1430-20-PI-DG-4474 | 7210-Solenoid Valve
MD-SDY-31402 | 7210-Solenoid Valve - NBC-3140, GLYCOL REBOILER HM IN | Instrumentation | Valve | Valve, Solenoid | 1430-20-PI-DG-4474
MD-TE-31103 | HBG-3110 GLYCOL REBOILER CONDENSER | Instrumentation | Thermal Device | Thermal Device, RTD | 1430-20-PI-DG-4474 | 7132-RTD Element
MD-TE-31401 | NBC-3140, GLYCOL REBOILER | Instrumentation | Thermal Device | Thermal Device, RTD | 1430-20-PI-DG-4474 | 7132-RTD Element | NBC-3140
MD-TG-31101 | HBG-3110, GLYCOL RBLR CNDSR GLYC IN | Instrumentation | Thermal Device | Thermal Device, Thermometer | 1430-20-PI-DG-4474 | 7137-Thermometer, Bimetal |  | 2"-AH (SCH 160) NACE
MD-TG-31201 | HBG-3120, GLYC-GLYC HEAT EXCH (COLD) TUBE IN | Instrumentation | Thermal Device | Thermal Device, Thermometer | 1430-20-PI-DG-4474 | 7137-Thermometer, Bimetal |  | 2"-AH (SCH 80) NACE
MD-TG-31202 | HBG-3120, GLYC-GLYC HEAT EXCH (COLD) TUBE OUT | Instrumentation | Thermal Device | Thermal Device, Thermometer | 1430-20-PI-DG-4474 | 7137-Thermometer, Bimetal |  | 2"-AH (SCH 80) NACE
MD-TG-31203 | HBG-3120, GLYC-GLYC HEAT EXCH (COLD) SHL OUT | Instrumentation | Thermal Device | Thermal Device, Thermometer | 1430-20-PI-DG-4474 | 7137-Thermometer, Bimetal |  | 2"-AH (SCH 80)
MD-TG-31301 | HBG-3130, GLYC-GLYC HEAT EXCH (HOT) TUBE IN | Instrumentation | Thermal Device | Thermal Device, Thermometer | 1430-20-PI-DG-4474 | 7137-Thermometer, Bimetal |  | 2"-AH (SCH 80)
MD-TG-31302 | HBG-3130, GLYC-GLYC HEAT EXCH (HOT) TUBE OUT | Instrumentation | Thermal Device | Thermal Device, Thermometer | 1430-20-PI-DG-4474 | 7137-Thermometer, Bimetal |  | 2"-AH (SCH 80)
MD-TG-31303 | HBG-3130, GLYC-GLYC HEAT EXCH (HOT) SHL IN | Instrumentation | Thermal Device | Thermal Device, Thermometer | 1430-20-PI-DG-4474 | 7137-Thermometer, Bimetal |  | 2"-AH (SCH 80)
MD-TG-31304 | HBG-3130, GLYC-GLYC HEAT EXCH (HOT) SHL OUT | Instrumentation | Thermal Device | Thermal Device, Thermometer | 1430-20-PI-DG-4474 | 7137-Thermometer, Bimetal |  | 2"-AH (SCH 80)
MD-TG-31404 | NBC-3140, GLYCOL REBOILER HMR | Instrumentation | Thermal Device | Thermal Device, Thermometer | 1430-20-PI-DG-4474 | 7137-Thermometer, Bimetal | NBC-3140 | 2"-AH (SCH 80)
MD-TIC-31103 | HBG-3110 GLYCOL REBOILER CONDENSOR OUT | Instrumentation | Control System | Control System, Control | 1430-20-PI-DG-4474 | 7500-Control
MD-TIC-31401 | NBC-3140, GLYCOL REBOILER | Instrumentation | Control System | Control System, Control | 1430-20-PI-DG-4474 | 7500-Control
MD-TT-31103 | HBG-3110 GLYCOL REBOILER CONDENSER OUT | Instrumentation | Transmitter | Transmitter, Temperature | 1430-20-PI-DG-4474 | 7134-Temperature Transmitter | HBG-3110 | 2"-PG-AH-6520-1"P
MD-TT-31401 | NBC-3140, GLYCOL REBOILER | Instrumentation | Transmitter | Transmitter, Temperature | 1430-20-PI-DG-4474 | 7134-Temperature Transmitter
MD-TV-31103 | HBG-3110 GLYCOL REBOILER CONDENSER | Instrumentation | Control Valve | Control Valve, General | 1430-20-PI-DG-4474 | 7201-Control Valve |  | 1"-GL-AH-6090
MD-TV-31401 | NBC-3140, GLYCOL REBOILER | Instrumentation | Control Valve | Control Valve, General | 1430-20-PI-DG-4474 | 7201-Control Valve |  | 2"-AH (SCH 80)
MD-TW-31103 | HBG-3110 GLYCOL REBOILER CONDENSER OUTLET | Instrumentation | Thermal Device | Thermal Device, Thermowell | 1430-20-PI-DG-4474 | 7138-Thermowell |  | 2"-AH (SCH 80)
MD-TW-31402 | NBC-3140, GLYCOL REBOILER HMS | Instrumentation | Thermal Device | Thermal Device, Thermowell | 1430-20-PI-DG-4474 | 7138-Thermowell |  | 2"-AH (SCH 80)
MD-TXSHH-31402 | 7136-Temperature Switch - NBC-3140, GLYCOL REBOILER S/D | Instrumentation | Switch | Switch, Temperature | 1430-20-PI-DG-4474
MD-TY-31103 | HBG-3110 GLYCOL REBOILER CONDENSER | Instrumentation | Control System | Control System, Select | 1430-20-PI-DG-4474 | 7500-Function Select
MD-TY-31401 | NBC-3140, GLYCOL REBOILER | Instrumentation | Transducer | Transducer, I/P | 1430-20-PI-DG-4474 | 7196-I/P Transducer
MD-ZI-31401 | NBC-3140 GLYCOL REBOILER FG IN | Instrumentation | Control System | Control System, Indication | 1430-20-PI-DG-4474 | 7500-Indication
MD-ZT-31401 | NBC-3140 GLYCOL REBOILER FG IN | Instrumentation | Transmitter | Transmitter, Position | 1430-20-PI-DG-4474 | 7192-Position Transmitter
MD-ZT-31402 | 7192-Position Transmitter - NBC-3140, GLYCOL REBOILER HM IN | Instrumentation | Indicator | Indicator, Position | 1430-20-PI-DG-4474
MV3100A1 | Inst. Air to Gycol Regeneration Skid Instrument Air to Reboiler | Valves | Manual | Manual, Ball | 1430-20-PI-DG-4474
MV3100B1 | Inst. Air to Gycol Regeneration Skid Instrument Air to Reboiler | Valves | Manual | Manual, Ball | 1430-20-PI-DG-4474
MV3100C1 | Inst. Air to Gycol Regeneration Skid Instrument Air to Reboiler | Valves | Manual | Manual, Ball | 1430-20-PI-DG-4474
MV3110A1 | Glycol Return to Condenser Control Valve Failure PSV Upstream Isolation Valve | Valves | Manual | Manual, Ball | 1430-20-PI-DG-4474
MV3110B1 | Glycol Reboiler Condenser PSV-31104A Test Port Valve | Valves | Manual | Manual, Ball | 1430-20-PI-DG-4474
MV3110C1 | Glycol Return to Condenser Control Valve Failure PSV Downstream Isolation Valve | Valves | Manual | Manual, Ball | 1430-20-PI-DG-4474
MV3110D1 | Glycol Return to Condenser Control Valve Failure PSV Upstream Isolation Valve | Valves | Manual | Manual, Ball | 1430-20-PI-DG-4474
MV3110E1 | Glycol Reboiler Condenser PSV-3104B Test Port Valve | Valves | Manual | Manual, Ball | 1430-20-PI-DG-4474
MV3110F1 | Glycol Return to Condenser Control Valve Failure PSV Downstream Isolation Valve | Valves | Manual | Manual, Ball | 1430-20-PI-DG-4474
MV3110G1 | Glycol Reboiler Condenser Bypass Valve for Still Condenser | Valves | Manual | Manual, Globe | 1430-20-PI-DG-4474
MV3110H1 | Glycol Reboiler Condenser Bypass Valve for Still Condenser | Valves | Manual | Manual, Ball | 1430-20-PI-DG-4474
MV3110I1 | Glycol Reboiler Condenser Chem. Inj. (Corrosion Inhibitor) | Valves | Manual | Manual, Ball | 1430-20-PI-DG-4474
MV3110J1 | Glycol Reboiler Condenser Gas from Still Column to VRU (Drain Valve) | Valves | Manual | Manual, Ball | 1430-20-PI-DG-4474
MV3110K1 | Glycol Reboiler Condenser Gas from Still Column to VRU | Valves | Manual | Manual, Ball | 1430-20-PI-DG-4474
MV3110L1 | Glycol Reboiler Condenser Still Column Condensate Outlet Bleed Ring Valve | Valves | Manual | Manual, Ball | 1430-20-PI-DG-4474
MV3110M1 | Glycol Reboiler Condenser Still Column Condensate Outlet | Valves | Manual | Manual, Ball | 1430-20-PI-DG-4474
MV3110N1 |  | Valves | Manual | Manual, Ball | 1430-20-PI-DG-4474
MV314041 |  | Valves | Manual | Manual, Ball | 1430-20-PI-DG-4474
MV3140A1 | Glycol Reboiler Fuel Gas U/S of PCV-31402 | Valves | Manual | Manual, Ball | 1430-20-PI-DG-4474
MV3140B1 | Glycol Reboiler Fuel Gas to Reboiler (Drain Valve) | Valves | Manual | Manual, Ball | 1430-20-PI-DG-4474
MV3140C1 | Glycol Reboiler Fuel Gas to Reboiler | Valves | Manual | Manual, Ball | 1430-20-PI-DG-4474
MV3140D1 | Glycol Reboiler Reboiler Blowdown Valve | Valves | Manual | Manual, Ball | 1430-20-PI-DG-4474
MV3140E1 | Glycol Reboiler PSV Upstream Isolation Valve | Valves | Manual | Manual, Ball | 1430-20-PI-DG-4474
MV3140F1 | Glycol Reboiler PSV-31401 Test Port Valve | Valves | Manual | Manual, Ball | 1430-20-PI-DG-4474
MV3140G1 | Glycol Reboiler PSV Downstream Isolation Valve | Valves | Manual | Manual, Ball | 1430-20-PI-DG-4474
MV3140H1 | Glycol Reboiler Fuel Gas for Sparge | Valves | Manual | Manual, Ball | 1430-20-PI-DG-4474
MV3140I1 | Glycol Reboiler Fuel Gas for Sparge (Drain Valve) | Valves | Manual | Manual, Ball | 1430-20-PI-DG-4474
MV3140J1 | Glycol Reboiler Reboiler Drain Valve | Valves | Manual | Manual, Ball | 1430-20-PI-DG-4474
MV3140K1 | Glycol Reboiler LG-31401 on Reboiler (Upper Valve) | Valves | Manual | Manual, Ball | 1430-20-PI-DG-4474
MV3140L1 | Glycol Reboiler LG-31401 on Reboiler (Lower Valve) | Valves | Manual | Manual, Ball | 1430-20-PI-DG-4474
MV3140M1 | Glycol Reboiler Heat Media out of Reboiler U/S of TV-31401 | Valves | Manual | Manual, Ball | 1430-20-PI-DG-4474
MV3140N1 | Glycol Reboiler Heat Media out of Reboiler D/S of TV-31401 | Valves | Manual | Manual, Ball | 1430-20-PI-DG-4474
MV3140O1 | Glycol Reboiler Heat Media out of Reboiler (Bleed Ring Valve) | Valves | Manual | Manual, Ball | 1430-20-PI-DG-4474
MV3140P1 | Glycol Reboiler Bypass around Heat Media TV-31401 | Valves | Manual | Manual, Globe | 1430-20-PI-DG-4474
MV3140Q1 | Glycol Reboiler Heat Media into Reboiler Heater Drain Valve | Valves | Manual | Manual, Ball | 1430-20-PI-DG-4474
MV3140R1 | Glycol Reboiler Heat Media into Reboiler Heater | Valves | Manual | Manual, Ball | 1430-20-PI-DG-4474
MV3140S1 | Glycol Reboiler 90 | Valves | Manual | Manual, Globe | 1430-20-PI-DG-4474
MV3140T1 | Glycol Reboiler Fuel Gas to Sparge | Valves | Manual | Manual, Globe | 1430-20-PI-DG-4474
1"-FG-AN-7330 |  | Piping | Fuel Gas | AN, Fuel Gas | 1430-20-PI-DG-4475
1"-GL-AH-6554-1"P |  | Piping | Glycol | AH, Glycol | 1430-20-PI-DG-4475
1"-GL-AH-6557 | FROM MAJ-3170 TO LINE GL-6509 - GLYCOL PIPE | Piping | Glycol | AH, Glycol | 1430-20-PI-DG-4475
1"-GL-AH-6557-1"H |  | Piping | Glycol | AH, Glycol | 1430-20-PI-DG-4475
1"-GL-AH-6558 | GLYCOL PIPE - FROM PSV-31701 TO LINE GL-6518 | Piping | Glycol | AH, Glycol | 1430-20-PI-DG-4475
1"-GL-AH-6558-1"P |  | Piping | Glycol | AH, Glycol | 1430-20-PI-DG-4475
1"-GL-AH-6559 | GLYCOL PIPE - FROM MAJ-3180 TO GL-6509 | Piping | Glycol | AH, Glycol | 1430-20-PI-DG-4475
1"-GL-AH-6560 | GLYCOL PIPE - FROM MAJ-3180 TO GL-6559 | Piping | Glycol | AH, Glycol | 1430-20-PI-DG-4475
1"-PG-AN-6508 |  | Piping | Process Gas | AN, Process Gas | 1430-20-PI-DG-4475
1"-PG-AN-6521 | PROCESS GAS PIPE - FROM MBD-3160 TO PCV-31601 | Piping | Process Gas | AN, Process Gas | 1430-20-PI-DG-4475
1"-PL-AN-6055 | PROCESS LIQUIDS PIPE - FROM MBD-3160 TO DC-6036 | Piping | Process Liquid | AN, Process Liquid | 1430-20-PI-DG-4475
2"-DC-AN-6099-1"P |  | Piping | Drain Closed | AN, Drain Closed | 1430-20-PI-DG-4475
2"-DO-N4M-6382 |  | Piping | Drain Open | N4M, Drain Open | 1430-20-PI-DG-4475
2"-GL-AH-6513 | GLYCOL PIPE - FROM MBD-3160 TO GL-6517 | Piping | Glycol | AH, Glycol | 1430-20-PI-DG-4475
2"-GL-AH-6513-1"H |  | Piping | Glycol | AH, Glycol | 1430-20-PI-DG-4475
2"-GL-AH-6514 | GLYCOL PIPE - FROM GL-6513 TO MAJ-3170 | Piping | Glycol | AH, Glycol | 1430-20-PI-DG-4475
2"-GL-AH-6514-1"H |  | Piping | Glycol | AH, Glycol | 1430-20-PI-DG-4475
2"-GL-AH-6515 | GLYCOL PIPE - FROM MAJ-3170 TO MAJ-3180 | Piping | Glycol | AH, Glycol | 1430-20-PI-DG-4475
2"-GL-AH-6515-1"H |  | Piping | Glycol | AH, Glycol | 1430-20-PI-DG-4475
2"-GL-AH-6517 | GLYCOL PIPE - FROM GL-6513 TO LV-31801 | Piping | Glycol | AH, Glycol | 1430-20-PI-DG-4475
2"-GL-AH-6517-1"H |  | Piping | Glycol | AH, Glycol | 1430-20-PI-DG-4475
2"-GL-AH-6518 | GLYCOL PIPE - FROM LV-31801 TO HBG-3130 | Piping | Glycol | AH, Glycol | 1430-20-PI-DG-4475
2"-GL-AH-6559-1"H |  | Piping | Glycol | AH, Glycol | 1430-20-PI-DG-4475
2"-GL-AH-6560-1"H |  | Piping | Glycol | AH, Glycol | 1430-20-PI-DG-4475
2"-GL-AH-6583 | GLYCOL PIPE - MBD-3160 TRIM | Piping | Glycol | AH, Glycol | 1430-20-PI-DG-4475
2"-GL-AH-6583-1"H |  | Piping | Glycol | AH, Glycol | 1430-20-PI-DG-4475
2"-GL-AH-6584 | GLYCOL PIPE - MBD-3160 TRIM | Piping | Glycol | AH, Glycol | 1430-20-PI-DG-4475
2"-GL-AH-6584-1"H |  | Piping | Glycol | AH, Glycol | 1430-20-PI-DG-4475
2"-GL-AH-6585 | GLYCOL PIPE - MBD-3160 TRIM | Piping | Glycol | AH, Glycol | 1430-20-PI-DG-4475
2"-GL-AH-6585-1"H |  | Piping | Glycol | AH, Glycol | 1430-20-PI-DG-4475
2"-PG-AN-6553-1"H |  | Piping | Process Gas | AN, Process Gas | 1430-20-PI-DG-4475
2"-PL-AN-6055 |  | Piping | Process Liquid | AN, Process Liquid | 1430-20-PI-DG-4475
3"-PG-AN-3399 | PROCESS GAS PIPE - FROM PG-6521 TO PG-3035 | Piping | Process Gas | AN, Process Gas | 1430-20-PI-DG-4475
3"-PG-AN-6521 | PROCESS GAS PIPE - FROM PCV-31601 TO PG-3399 | Piping | Process Gas | AN, Process Gas | 1430-20-PI-DG-4475
3"-PG-AN-6521-1"P |  | Piping | Process Gas | AN, Process Gas | 1430-20-PI-DG-4475
3"-PG-AN-6553 | PROCESS GAS PIPE - FROM MBD-3160 TO PSV-31601A/B | Piping | Process Gas | AN, Process Gas | 1430-20-PI-DG-4475
3/4"-GL-AH-6517 | FROM MAJ-3180 TO LINE GL-6508 - GLYCOL PIPE | Piping | Glycol | AH, Glycol | 1430-20-PI-DG-4475
4"-DO-N4M-6360 |  | Piping | Drain Open | N4M, Drain Open | 1430-20-PI-DG-4475
4"-FH-AN-5061 |  | Piping | Flare High Pressure | AN, Flare High Pressure | 1430-20-PI-DG-4475
CV3160A1 | Glycol Flash Separator Glycol into Flash Separator | Valves | Manual | Manual, Check | 1430-20-PI-DG-4475
MD-DY-31601 | SOLENOID VALVE CONTROLLER - SHUTDOWN VALVE | Instrumentation | Valve | Valve, Solenoid | 1430-20-PI-DG-4475
MD-HS-31601 | MBD-3160 GLYCOL FLASH SEPARATOR BG | Instrumentation | Control System | Control System, Switch | 1430-20-PI-DG-4475 | 7500-Function-Switch
MD-HSX-31601 | MBD-3160 GLYCOL FLASH SEPARATOR BG | Instrumentation | Switch | Switch, Local | 1430-20-PI-DG-4475 | 7402-Local Switch
MD-LAH-31601 |  | Instrumentation | Control System | Control System, Alarm | 1430-20-PI-DG-4475
MD-LAH-31602 |  | Instrumentation | Control System | Control System, Alarm | 1430-20-PI-DG-4475
MD-LAH-31603 |  | Instrumentation | Control System | Control System, Alarm | 1430-20-PI-DG-4475
MD-LAL-31601 |  | Instrumentation | Control System | Control System, Alarm | 1430-20-PI-DG-4475
MD-LAL-31602 |  | Instrumentation | Control System | Control System, Alarm | 1430-20-PI-DG-4475
MD-LAL-31603 |  | Instrumentation | Control System | Control System, Alarm | 1430-20-PI-DG-4475
MD-LALL-31503 |  | Instrumentation | Control System | Control System, Alarm | 1430-20-PI-DG-4475
MD-LG-31601 | 7148-Level Gage, Magnetic Follower - MBD-3160, GLYCOL FLASH SEPARATOR GLYC OUT | Instrumentation | Level Device | Level Device, Magnetic Follower | 1430-20-PI-DG-4475 | 7148-Level Gage Magnetic Follower | MBD-3160
MD-LG-31602 | 7148-Level Gage, Magnetic Follower - MBD-3160, GLYCOL FLASH SEPARATOR PL OUT | Instrumentation | Level Device | Level Device, Magnetic Follower | 1430-20-PI-DG-4475 | 7148-Level Gage Magnetic Follower | MBD-3160
MD-LG-31603 | 7148-Level Gage, Magnetic Follower - MBD-3160, GLYCOL FLASH SEPARATOR GLYC S/D | Instrumentation | Level Device | Level Device, Magnetic Follower | 1430-20-PI-DG-4475 | 7148-Level Gage Magnetic Follower | MBD-3160
MD-LG-31604 | 7148-Level Gage, Magnetic Follower - MBD-3160, GLYCOL FLASH SEPARATOR OIL S/D | Instrumentation | Level Device | Level Device, Magnetic Follower | 1430-20-PI-DG-4475
MD-LIC-31601 | MBD-3160, GLYCOL FLASH SEPARATOR GLYC OUT | Instrumentation | Control System | Control System, Control | 1430-20-PI-DG-4475 | 7500-Control
MD-LIC-31602 | MBD-3160, GLYCOL FLASH SEPARATOR PL TO DRN | Instrumentation | Control System | Control System, Control | 1430-20-PI-DG-4475 | 7500-Control
MD-LSH-31603 | HI TRANSMITTER READING - LEVEL SHUTDOWN TRANSMITTER | Instrumentation | Control System | Control System, Switch | 1430-20-PI-DG-4475
MD-LSHH-31603 |  | Instrumentation | Switch | Switch, Level | 1430-20-PI-DG-4475
MD-LSL-31603 | LO TRANSMITTER READING - LEVEL SHUTDOWN TRANSMITTER | Instrumentation | Control System | Control System, Switch | 1430-20-PI-DG-4475
MD-LT-31601 | 7148-Level Transmitter, Mag. Follow - MBD-3160, GLYCOL FLASH SEPARATOR GLYC OUT | Instrumentation | Transmitter | Transmitter, Level | 1430-20-PI-DG-4475 | 7148-Level Transmitter Mag. Follow
MD-LT-31602 | 7148-Level Transmitter, Mag. Follow - MBD-3160, GLYCOL FLASH SEPARATOR PL OUT | Instrumentation | Transmitter | Transmitter, Level | 1430-20-PI-DG-4475 | 7148-Level Transmitter Mag. Follow
MD-LV-31601 | MBD-3160, GLYCOL FLASH SEPARATOR GLYC OUT | Instrumentation | Control Valve | Control Valve, General | 1430-20-PI-DG-4475 | 7201-Control Valve |  | 2"-AH (SCH 80) NACE
MD-LXAHH-31603 | MBD-3160, GLYCOL FLASH SEPARATOR GLYC S/D | Instrumentation | Control System | Control System, Alarm | 1430-20-PI-DG-4475 | 7500-Alarm
MD-LXALL-31603 | MBD-3160, GLYCOL FLASH SEPARATOR GLYC S/D | Instrumentation | Control System | Control System, Alarm | 1430-20-PI-DG-4475 | 7500-Alarm
MD-LXI-31603 | MBD-3160, GLYCOL FLASH SEPARATOR GLYC S/D | Instrumentation | Control System | Control System, Indication | 1430-20-PI-DG-4475 | 7500-Indication
MD-LXT-31603 | 7148-Level Transmitter, Mag. Follower - MBD-3160, GLYCOL FLASH SEPARATOR GLYC S/D | Instrumentation | Transmitter | Transmitter, Level | 1430-20-PI-DG-4475 | 7148-Level Transmitter Mag. Follower
MD-LXT-31604 | 7148-Level Transmitter, Mag. Follower - MBD-3160, GLYCOL FLASH SEPARATOR OIL S/D | Instrumentation | Level Device | Level Device, Magnetic Follower | 1430-20-PI-DG-4475
MD-LY-31601 | MBD-3160, GLYCOL FLASH SEPARATOR GLYC OUT | Instrumentation | Transducer | Transducer, I/P | 1430-20-PI-DG-4475 | 7196-I/P Transducer
MD-LY-31602 | MBD-3160, GLYCOL FLASH SEPARATOR PL TO DRN | Instrumentation | Transducer | Transducer, I/P | 1430-20-PI-DG-4475 | 7196-I/P Transducer
MD-PAH-31601 | MBD-3160, GLYCOL FLASH SEPARATOR | Instrumentation | Control System | Control System, Alarm | 1430-20-PI-DG-4475 | 7500-Alarm
MD-PAL-31601 | MBD-3160, GLYCOL FLASH SEPARATOR | Instrumentation | Control System | Control System, Alarm | 1430-20-PI-DG-4475 | 7500-Alarm
MD-PCV-31601 | MBD-3160, GLYCOL FLASH SEPARATOR PG OUT | Instrumentation | Control Valve | Control Valve, Pressure Regulator | 1430-20-PI-DG-4475 | 7207-Pressure Regulator |  | 1"-AN (SCH 80) NACE
MD-PDI-31701 | MAJ-3170, GLYCOL FILTER | Instrumentation | Control System | Control System, Indication | 1430-20-PI-DG-4475 | 7500-Indication
MD-PDI-31801 | MAJ-3180, GLYC ACTVD CARBON FLTR | Instrumentation | Control System | Control System, Indication | 1430-20-PI-DG-4475 | 7500-Indication
MD-PDT-31701 | MAJ-3170, GLYCOL FILTER | Instrumentation | Transmitter | Transmitter, Pressure Differential | 1430-20-PI-DG-4475 | 7162-Differential Pressure Transmitter | MAJ-3170
MD-PDT-31801 | MAJ-3180, GLYC ACTVD CARBON FLTR | Instrumentation | Transmitter | Transmitter, Pressure Differential | 1430-20-PI-DG-4475 | 7162-Differential Pressure Transmitter | MAJ-3180
MD-PG-31601 | MBD-3160 GLYCOL FLASH SEPARATOR PG OUT | Instrumentation | Gauge | Gauge, Pressure | 1430-20-PI-DG-4475 | 7163-Pressure Gauge |  | 1"-AN (SCH 80) NACE
MD-PG-31701 | MAJ-3170, GLYCOL FILTER | Instrumentation | Gauge | Gauge, Pressure | 1430-20-PI-DG-4475 | 7163-Pressure Gauge | MAJ-3170
MD-PG-31801 | MAJ-3180, GLYC ACTVD CARBON FLTR | Instrumentation | Gauge | Gauge, Pressure | 1430-20-PI-DG-4475 | 7163-Pressure Gauge | MAJ-3180
MD-PI-31601 | MBD-3160, GLYCOL FLASH SEPARATOR | Instrumentation | Control System | Control System, Indication | 1430-20-PI-DG-4475 | 7500-Indication
MD-PSH-31602 | HI TRANSMITTER READING - PRESSURE SHUTDOWN TRANSMITTER | Instrumentation | Control System | Control System, Switch | 1430-20-PI-DG-4475
MD-PSL-31602 | LO TRANSMITTER READING - PRESSURE SHUTDOWN TRANSMITTER | Instrumentation | Control System | Control System, Switch | 1430-20-PI-DG-4475
MD-PSV-31701 | MAJ-3170, GLYCOL FILTER | Instrumentation | Relief Valve | Relief Valve, Pressure | 1430-20-PI-DG-4475 | 7301-Pressure Relief Valve |  | 1"-AH (SCH 80) NACE
MD-PT-31601 | MBD-3160, GLYCOL FLASH SEPARATOR | Instrumentation | Transmitter | Transmitter, Pressure | 1430-20-PI-DG-4475 | 7161-Pressure Transmitter | MBD-3160
MD-PXAHH-31602 | MBD-3160, GLYCOL FLASH SEPARATOR S/D | Instrumentation | Control System | Control System, Alarm | 1430-20-PI-DG-4475 | 7500-Alarm
MD-PXALL-31602 | MBD-3160, GLYCOL FLASH SEPARATOR S/D | Instrumentation | Control System | Control System, Alarm | 1430-20-PI-DG-4475 | 7500-Alarm
MD-PXI-31602 | MBD-3160, GLYCOL FLASH SEPARATOR S/D | Instrumentation | Control System | Control System, Indication | 1430-20-PI-DG-4475 | 7500-Indication
MD-PXT-31601 | PRESSURE SHUTDOWN - TRANSMITTER | Instrumentation | Transmitter | Transmitter, Pressure | 1430-20-PI-DG-4475
MD-SDV-31601 | MBD-3160 GLYCOL FLASH SEPARATOR BG | Instrumentation | Valve | Valve, On/Off | 1430-20-PI-DG-4475 | 7204-On/Off Valve |  | 1"-AN (SCH 80) NACE
MD-SDY-31601 | MBD-3160 GLYCOL FLASH SEPARATOR BG | Instrumentation | Valve | Valve, Solenoid | 1430-20-PI-DG-4475 | 7210-Solenoid Valve
MD-TG-31601 | MBD-3160, GLYCOL FLASH SEPARATOR | Instrumentation | Thermal Device | Thermal Device, Thermometer | 1430-20-PI-DG-4475 | 7137-Thermometer, Bimetal | MBD-3160
MD-ZI-31601 | MBD-3160 GLYCOL FLASH SEPARATOR BG | Instrumentation | Control System | Control System, Indication | 1430-20-PI-DG-4475 | 7500-Indication
MD-ZT-31601 | MBD-3160 GLYCOL FLASH SEPARATOR BG | Instrumentation | Transmitter | Transmitter, Position | 1430-20-PI-DG-4475 | 7192-Position Transmitter
MV316021 |  | Valves | Manual | Manual, Ball | 1430-20-PI-DG-4475
MV3160A1 | Glycol Flash Separator Blanket Gas U/S of SDV-31601 | Valves | Manual | Manual, Ball | 1430-20-PI-DG-4475
MV3160A2 |  | Valves | Manual | Manual, Ball | 1430-20-PI-DG-4475
MV3160B1 | Glycol Flash Separator Blanket Gas Between PCV-31601 & 31602 | Valves | Manual | Manual, Ball | 1430-20-PI-DG-4475
MV3160B2 |  | Valves | Manual | Manual, Ball | 1430-20-PI-DG-4475
MV3160C1 | Glycol Flash Separator Gas to VRU, just U/S of PCV-31601 | Valves | Manual | Manual, Ball | 1430-20-PI-DG-4475
MV3160D1 | Glycol Flash Separator Bleed Ring Drain Valve U/S of PCV-31601 | Valves | Manual | Manual, Ball | 1430-20-PI-DG-4475
MV3160E1 | Glycol Flash Separator D/S of PCV-31601 (Gas to VRU) | Valves | Manual | Manual, Ball | 1430-20-PI-DG-4475
MV3160F1 | Glycol Flash Separator Bypass Line Around PCV-31601 (Gas to VRU) | Valves | Manual | Manual, Globe | 1430-20-PI-DG-4475
MV3160G1 | Glycol Flash Separator Filter Pots Bleed Valve (Gas to VRU) | Valves | Manual | Manual, Ball | 1430-20-PI-DG-4475
MV3160H1 | Glycol Flash Separator PSV Upstream Isolation Valve | Valves | Manual | Manual, Ball | 1430-20-PI-DG-4475
MV3160I1 | Glycol Flash Separator PSV-31601A Test Port Valve | Valves | Manual | Manual, Ball | 1430-20-PI-DG-4475
MV3160J1 | Glycol Flash Separator PSV DownstreamUpstream Isolation Valve | Valves | Manual | Manual, Ball | 1430-20-PI-DG-4475
MV3160K1 | Glycol Flash Separator PSV Upstream Isolation Valve | Valves | Manual | Manual, Ball | 1430-20-PI-DG-4475
MV3160L1 | Glycol Flash Separator PSV-31601B Test Port Valve | Valves | Manual | Manual, Ball | 1430-20-PI-DG-4475
MV3160M1 | Glycol Flash Separator PSV DownstreamUpstream Isolation Valve | Valves | Manual | Manual, Ball | 1430-20-PI-DG-4475
MV3160N1 | Glycol Flash Separator LG-31602 Upper Valve | Valves | Manual | Manual, Ball | 1430-20-PI-DG-4475
MV3160O1 | Glycol Flash Separator LG-31602 Lower Valve | Valves | Manual | Manual, Ball | 1430-20-PI-DG-4475
MV3160P1 | Glycol Flash Separator LG-31601 Upper Valve | Valves | Manual | Manual, Ball | 1430-20-PI-DG-4475
MV3160Q1 | Glycol Flash Separator LG-31601 Lower Valve | Valves | Manual | Manual, Ball | 1430-20-PI-DG-4475
MV3160R1 | Glycol Flash Separator LG-31603 Upper Valve | Valves | Manual | Manual, Ball | 1430-20-PI-DG-4475
MV3160S1 | Glycol Flash Separator LG-31603 Lower Valve | Valves | Manual | Manual, Ball | 1430-20-PI-DG-4475
MV3160T1 | Glycol Flash Separator Glycol Flash Separator Drain Valve | Valves | Manual | Manual, Ball | 1430-20-PI-DG-4475
MV3160U1 | Glycol Flash Separator Glycol Flash Separator Drain Valve | Valves | Manual | Manual, Ball | 1430-20-PI-DG-4475
MV3160V1 | Glycol Flash Separator U/S of LV-31602 | Valves | Manual | Manual, Ball | 1430-20-PI-DG-4475
MV3160W1 | Glycol Flash Separator D/S of LV-31602 | Valves | Manual | Manual, Ball | 1430-20-PI-DG-4475
MV3160X1 | Glycol Flash Separator Bleed Ring Drain Valve D/S of LV-31602 | Valves | Manual | Manual, Ball | 1430-20-PI-DG-4475
MV3160Y1 | Glycol Flash Separator Bypass Around LV-31602 | Valves | Manual | Manual, Globe | 1430-20-PI-DG-4475
MV3170A1 | Glycol Filter Glycol Inlet Into Sock Filters | Valves | Manual | Manual, Ball | 1430-20-PI-DG-4475
MV3170B1 | Glycol Filter Thermal PSV Upstream Isolation Valve | Valves | Manual | Manual, Ball | 1430-20-PI-DG-4475
MV3170C1 | Glycol Filter PSV-31701 Test Port Valve | Valves | Manual | Manual, Needle | 1430-20-PI-DG-4475
MV3170D1 | Glycol Filter Thermal PSV Downstream Isolation Valve | Valves | Manual | Manual, Ball | 1430-20-PI-DG-4475
MV3170E1 | Glycol Filter Sock Filter-Pot Bleed Valve | Valves | Manual | Manual, Ball | 1430-20-PI-DG-4475
MV3170F1 | Glycol Filter Bleed Valve for Sock Filter Pot (Gas to VRU) | Valves | Manual | Manual, Ball | 1430-20-PI-DG-4475
MV3170G1 | Glycol Filter Sock Filter Drain Valve | Valves | Manual | Manual, Ball | 1430-20-PI-DG-4475
MV3170H1 | Glycol Filter Bypass Valve Around Filter Pots | Valves | Manual | Manual, Ball | 1430-20-PI-DG-4475
MV3180A1 | Glycol Carbon Filter Bleed Valve for Charcoal Filters | Valves | Manual | Manual, Ball | 1430-20-PI-DG-4475
MV3180B1 | Glycol Carbon Filter Bleed Valve for Gas to VRU from Charcoal Filter Pot | Valves | Manual | Manual, Ball | 1430-20-PI-DG-4475
MV3180C1 | Glycol Carbon Filter Upper Level Charcoal Filter Pot Drain | Valves | Manual | Manual, Ball | 1430-20-PI-DG-4475
MV3180D1 | Glycol Carbon Filter Lower Level Charcoal Filter Pot Drain | Valves | Manual | Manual, Ball | 1430-20-PI-DG-4475
MV3180E1 | Glycol Carbon Filter Outlet of Charcoal Filter Pot | Valves | Manual | Manual, Ball | 1430-20-PI-DG-4475
MV3180F1 | Glycol Carbon Filter U/S of LV-31601 (Glycol out of Charcoal Filters) | Valves | Manual | Manual, Ball | 1430-20-PI-DG-4475
MV3180G1 | Glycol Carbon Filter Bleed Ring Drain Valve D/S of LV-31601 | Valves | Manual | Manual, Ball | 1430-20-PI-DG-4475
MV3180H1 | Glycol Carbon Filter D/S of LV-31601 (Glycol out of Charcoal Filters) | Valves | Manual | Manual, Ball | 1430-20-PI-DG-4475
MV3180I1 | Glycol Carbon Filter Bypass Around LV-31601 | Valves | Manual | Manual, Globe | 1430-20-PI-DG-4475
1"-GL-AH-6543 | GLYCOL PIPE - FROM PSV-31501 TO LINE GL-6545 | Piping | Glycol | AH, Glycol | 1430-20-PI-DG-4476
1"-GL-AH-6543-1"P |  | Piping | Glycol | AH, Glycol | 1430-20-PI-DG-4476
1"-GL-AH-6544 | GLYCOL PIPE - FROM PSV-31521 TO LINE GL-6545 | Piping | Glycol | AH, Glycol | 1430-20-PI-DG-4476
1"-GL-AH-6544-1"P |  | Piping | Glycol | AH, Glycol | 1430-20-PI-DG-4476
1"-GL-AH-6545 | GLYCOL PIPE - FROM PSV-31551 TO LINE GL-6527 | Piping | Glycol | AH, Glycol | 1430-20-PI-DG-4476
1"-GL-AH-6545-1"P |  | Piping | Glycol | AH, Glycol | 1430-20-PI-DG-4476
1"-GL-EN-6532 | FROM PBE-3150 TO LINE GL-6533 - GLYCOL PIPE | Piping | Glycol | EN, Glycol | 1430-20-PI-DG-4476
1"-GL-EN-6532-1"P |  | Piping | Glycol | EN, Glycol | 1430-20-PI-DG-4476
1"-GL-EN-6533 | GLYCOL PIPE - FROM PBE-3152 TO LINE GL-6568 | Piping | Glycol | EN, Glycol | 1430-20-PI-DG-4476
1"-GL-EN-6533-1"P |  | Piping | Glycol | EN, Glycol | 1430-20-PI-DG-4476
1"-GL-EN-6534 | GLYCOL PIPE - FROM PBE-3155 TO LINE GL-6578 | Piping | Glycol | EN, Glycol | 1430-20-PI-DG-4476
1"-GL-EN-6535 | FROM LINE GL-6532 TO LINE GL-6534 - GLYCOL PIPE | Piping | Glycol | EN, Glycol | 1430-20-PI-DG-4476
1"-GL-EN-6535-1"P |  | Piping | Glycol | EN, Glycol | 1430-20-PI-DG-4476
1"-GL-EN-6540 | FROM LINE GL-6532 TO PSV-31501 - GLYCOL PIPE | Piping | Glycol | EN, Glycol | 1430-20-PI-DG-4476
1"-GL-EN-6540-1"P |  | Piping | Glycol | EN, Glycol | 1430-20-PI-DG-4476
1"-GL-EN-6541 | GLYCOL PIPE - FROM LINE GL-6533 TO PSV-31521 | Piping | Glycol | EN, Glycol | 1430-20-PI-DG-4476
1"-GL-EN-6541-1"P |  | Piping | Glycol | EN, Glycol | 1430-20-PI-DG-4476
1"-GL-EN-6542-1"P |  | Piping | Glycol | EN, Glycol | 1430-20-PI-DG-4476
2"-BG-AH-6546 | BLANKET GAS PIPE - FROM MBJ-3145 TO BG-6523 | Piping | Blanket Gas | AH, Blanket Gas | 1430-20-PI-DG-4476
2"-GL-AH-6528 | GLYCOL PIPE - FROM MBJ-3145 TO GL-6529,6530,6531 | Piping | Glycol | AH, Glycol | 1430-20-PI-DG-4476
2"-GL-AH-6528-1"P |  | Piping | Glycol | AH, Glycol | 1430-20-PI-DG-4476
2"-GL-AN-6536 |  | Piping | Glycol | AN, Glycol | 1430-20-PI-DG-4476
2"-GL-AN-6537 |  | Piping | Glycol | AN, Glycol | 1430-20-PI-DG-4476
2"-GL-EN-6529 | GLYCOL PIPE - FROM GL-6528 TO PBE-3150 | Piping | Glycol | EN, Glycol | 1430-20-PI-DG-4476
2"-GL-EN-6529-1"P |  | Piping | Glycol | EN, Glycol | 1430-20-PI-DG-4476
2"-GL-EN-6530 | GLYCOL PIPE - FROM GL-6528 TO PBE-3152 | Piping | Glycol | EN, Glycol | 1430-20-PI-DG-4476
2"-GL-EN-6530-1"P |  | Piping | Glycol | EN, Glycol | 1430-20-PI-DG-4476
2"-GL-EN-6531 | GLYCOL PIPE - FROM GL-6528 TO PBE-3155 | Piping | Glycol | EN, Glycol | 1430-20-PI-DG-4476
2"-GL-EN-6531-1"P |  | Piping | Glycol | EN, Glycol | 1430-20-PI-DG-4476
2"-GL-EN-6568 | GLYCOL PIPE - FROM GL-6533 TO HBG-3040 | Piping | Glycol | EN, Glycol | 1430-20-PI-DG-4476
2"-GL-EN-6578 | GLYCOL PIPE - FROM GL-6534 TO HBG-3050 | Piping | Glycol | EN, Glycol | 1430-20-PI-DG-4476
4"-GL-EN-6534-1"P |  | Piping | Glycol | EN, Glycol | 1430-20-PI-DG-4476
CV3145A1 | Glycol Surge Tank For pH Adjustment, U/S of Glycol Surge Tank | Valves | Manual | Manual, Check | 1430-20-PI-DG-4476
CV3145B1 | Glycol Surge Tank Glycol Refill Line Entering Glycol Surge Tank | Valves | Manual | Manual, Check | 1430-20-PI-DG-4476
CV3150A1 | Glycol Pump D/S of PBE-3150 | Valves | Manual | Manual, Check | 1430-20-PI-DG-4476
CV3152A1 | Glycol Pump D/S of PBE-3152 | Valves | Manual | Manual, Check | 1430-20-PI-DG-4476
CV3155A1 | Glycol Pump D/S of PBE-3155 | Valves | Manual | Manual, Check | 1430-20-PI-DG-4476
MD-FE-30401A1 | GLYCOL TO GLYCOL/GAS EXCH No. 1 | Instrumentation | Flow Meter | Flow Meter, Ultrasonic | 1430-20-PI-DG-4476 | 7121-Flow Meter Ultrasonic |  | 2"-EN (SCH 160) NACE
MD-FE-30401A2 | GLYCOL TO GLYCOL/GAS EXCH No. 1 | Instrumentation | Flow Meter | Flow Meter, Ultrasonic | 1430-20-PI-DG-4476 | 7121-Flow Meter Ultrasonic |  | 2"-EN (SCH 160) NACE
MD-FE-30401B1 | GLYCOL TO GLYCOL/GAS EXCH No. 1 | Instrumentation | Flow Meter | Flow Meter, Ultrasonic | 1430-20-PI-DG-4476 | 7121-Flow Meter Ultrasonic |  | 2"-EN (SCH 160) NACE
MD-FE-30401B2 | GLYCOL TO GLYCOL/GAS EXCH No. 1 | Instrumentation | Flow Meter | Flow Meter, Ultrasonic | 1430-20-PI-DG-4476 | 7121-Flow Meter Ultrasonic |  | 2"-EN (SCH 160) NACE
MD-FE-30501A1 | GLYCOL TO GLYCOL/GAS EXCH No. 2 | Instrumentation | Flow Meter | Flow Meter, Ultrasonic | 1430-20-PI-DG-4476 | 7121-Flow Meter Ultrasonic |  | 2"-EN (SCH 160) NACE
MD-FE-30501A2 | GLYCOL TO GLYCOL/GAS EXCH No. 2 | Instrumentation | Flow Meter | Flow Meter, Ultrasonic | 1430-20-PI-DG-4476 | 7121-Flow Meter Ultrasonic |  | 2"-EN (SCH 160) NACE
MD-FE-30501B1 | GLYCOL TO GLYCOL/GAS EXCH No. 2 | Instrumentation | Flow Meter | Flow Meter, Ultrasonic | 1430-20-PI-DG-4476 | 7121-Flow Meter Ultrasonic |  | 2"-EN (SCH 160) NACE
MD-FE-30501B2 | GLYCOL TO GLYCOL/GAS EXCH No. 2 | Instrumentation | Flow Meter | Flow Meter, Ultrasonic | 1430-20-PI-DG-4476 | 7121-Flow Meter Ultrasonic |  | 2"-EN (SCH 160) NACE
MD-FI-30401 | GLYCOL TO GLYCOL/GAS EXCH No. 1 | Instrumentation | Control System | Control System, Indication | 1430-20-PI-DG-4476 | 7500-Indication
MD-FI-30501 | GLYCOL TO GLYCOL/GAS EXCH No. 2 | Instrumentation | Control System | Control System, Indication | 1430-20-PI-DG-4476 | 7500-Indication
MD-FT-30401 | GLYCOL TO GLYCOL/GAS EXCH No. 1 | Instrumentation | Flow Meter | Flow Meter, Ultrasonic | 1430-20-PI-DG-4476 | 7121-Flow Meter Ultrasonic
MD-FT-30401 | GLYCOL TO GLYCOL/GAS EXCH No. 1 | Instrumentation | Flow Meter | Flow Meter, Ultrasonic | 1430-20-PI-DG-4476 | 7121-Flow Meter Ultrasonic
MD-FT-30501 | GLYCOL TO GLYCOL/GAS EXCH No. 2 | Instrumentation | Flow Meter | Flow Meter, Ultrasonic | 1430-20-PI-DG-4476 | 7121-Flow Meter Ultrasonic
MD-FT-30501 | GLYCOL TO GLYCOL/GAS EXCH No. 2 | Instrumentation | Flow Meter | Flow Meter, Ultrasonic | 1430-20-PI-DG-4476 | 7121-Flow Meter Ultrasonic
MD-HV-31501 | MBJ-3145, GLYCOL SURGE TANK TO GLYCOL GAS EXCH NO. 1 | Instrumentation | Valve | Valve, On/Off | 1430-20-PI-DG-4476 | 7204-On/Off Valve |  | 1"-GL-EN-6532-1"P
MD-HV-31502 | MBJ-3145, GLYCOL SURGE TANK TO GLYCOL GAS EXCH NO. 2 | Instrumentation | Valve | Valve, On/Off | 1430-20-PI-DG-4476 | 7204-On/Off Valve |  | 1"-EN (SCH 160)
MD-LAH-31451 |  | Instrumentation | Control System | Control System, Alarm | 1430-20-PI-DG-4476
MD-LAL-31451 |  | Instrumentation | Control System | Control System, Alarm | 1430-20-PI-DG-4476
MD-LG-31451 | 7148-Level Gage, Magnetic Follower - MBJ-3145, GLYCOL SURGE TANK S/D | Instrumentation | Level Device | Level Device, Magnetic Follower | 1430-20-PI-DG-4476 | 7148-Level Gage Magnetic Follower | MBJ-3145
MD-LSL-31451 | LO TRANSMITTER READING - LEVEL SHUTDOWN TRANSMITTER | Instrumentation | Control System | Control System, Switch | 1430-20-PI-DG-4476
MD-LSLL-31451 |  | Instrumentation | Switch | Switch, Level | 1430-20-PI-DG-4476
MD-LXALL-31451 | MBJ-3145, GLYCOL SURGE TANK S/D | Instrumentation | Control System | Control System, Alarm | 1430-20-PI-DG-4476 | 7500-Alarm
MD-LXI-31451 | MBJ-3145, GLYCOL SURGE TANK S/D | Instrumentation | Control System | Control System, Indication | 1430-20-PI-DG-4476 | 7500-Indication
MD-LXT-31451 | 7148-Level Transmitter, Mag. Follower - MBJ-3145, GLYCOL SURGE TANK S/D | Instrumentation | Transmitter | Transmitter, Level | 1430-20-PI-DG-4476 | 7148-Level Transmitter Mag. Follower
MD-PG-31451 | MBJ- 3145, GLYCOL SURGE TANK | Instrumentation | Gauge | Gauge, Pressure | 1430-20-PI-DG-4476 | 7163-Pressure Gauge | MBJ-3145
MD-PSH-31501 | HI TRANSMITTER READING - PRESSURE SHUTDOWN TRANSMITTER | Instrumentation | Control System | Control System, Switch | 1430-20-PI-DG-4476
MD-PSH-31521 | HI TRANSMITTER READING - PRESSURE SHUTDOWN TRANSMITTER | Instrumentation | Control System | Control System, Switch | 1430-20-PI-DG-4476
MD-PSH-31551 | HI TRANSMITTER READING - PRESSURE SHUTDOWN TRANSMITTER | Instrumentation | Control System | Control System, Switch | 1430-20-PI-DG-4476
MD-PSL-31501 | LO TRANSMITTER READING - PRESSURE SHUTDOWN TRANSMITTER | Instrumentation | Control System | Control System, Switch | 1430-20-PI-DG-4476
MD-PSL-31521 | LO TRANSMITTER READING - PRESSURE SHUTDOWN TRANSMITTER | Instrumentation | Control System | Control System, Switch | 1430-20-PI-DG-4476
MD-PSL-31551 | LO TRANSMITTER READING - PRESSURE SHUTDOWN TRANSMITTER | Instrumentation | Control System | Control System, Switch | 1430-20-PI-DG-4476
MD-PSV-31501 | PBE-3150, GLYCOL PUMP 1 DSCH | Instrumentation | Relief Valve | Relief Valve, Pressure | 1430-20-PI-DG-4476 | 7301-Pressure Relief Valve |  | 1"-EN (SCH 160)
MD-PSV-31521 | PBE-3152, GLYCOL PUMP 2 DSCH | Instrumentation | Relief Valve | Relief Valve, Pressure | 1430-20-PI-DG-4476 | 7301-Pressure Relief Valve |  | 1"-EN (SCH 160)
MD-PSV-31551 | PBE-3155, GLYCOL PUMP 3 DSCH | Instrumentation | Relief Valve | Relief Valve, Pressure | 1430-20-PI-DG-4476 | 7301-Pressure Relief Valve |  | 1"-EN (SCH 160)
MD-PXAHH-31501 | PBE-3150, GLYCOL PUMP 1 DSCH S/D | Instrumentation | Control System | Control System, Alarm | 1430-20-PI-DG-4476 | 7500-Alarm
MD-PXAHH-31521 | PBE-3152, GLYCOL PUMP 2 DSCH S/D | Instrumentation | Control System | Control System, Alarm | 1430-20-PI-DG-4476 | 7500-Alarm
MD-PXAHH-31551 | PBE-3155, GLYCOL PUMP 3 DSCH S/D | Instrumentation | Control System | Control System, Alarm | 1430-20-PI-DG-4476 | 7500-Alarm
MD-PXALL-31501 | PBE-3150, GLYCOL PUMP 1 DSCH S/D | Instrumentation | Control System | Control System, Alarm | 1430-20-PI-DG-4476 | 7500-Alarm
MD-PXALL-31521 | PBE-3152, GLYCOL PUMP 2 DSCH S/D | Instrumentation | Control System | Control System, Alarm | 1430-20-PI-DG-4476 | 7500-Alarm
MD-PXALL-31551 | PBE-3155, GLYCOL PUMP 3 DSCH S/D | Instrumentation | Control System | Control System, Alarm | 1430-20-PI-DG-4476 | 7500-Alarm
MD-PXI-31501 | PBE-3150, GLYCOL PUMP 1 DSCH S/D | Instrumentation | Control System | Control System, Indication | 1430-20-PI-DG-4476 | 7500-Indication
MD-PXI-31521 | PBE-3152, GLYCOL PUMP 2 DSCH S/D | Instrumentation | Control System | Control System, Indication | 1430-20-PI-DG-4476 | 7500-Indication
MD-PXI-31551 | PBE-3155, GLYCOL PUMP 3 DSCH S/D | Instrumentation | Control System | Control System, Indication | 1430-20-PI-DG-4476 | 7500-Indication
MD-TG-31451 | MBJ- 3145, GLYCOL SURGE TANK | Instrumentation | Thermal Device | Thermal Device, Thermometer | 1430-20-PI-DG-4476 | 7137-Thermometer, Bimetal | MBJ-3145
MD-XL-31501A | PBE-3150, GLYCOL PUMP 1 | Instrumentation | Control System | Control System, Status | 1430-20-PI-DG-4476 | 7500-Status
MD-XL-31501B | PBE-3150, GLYCOL PUMP 1 | Instrumentation | Control System | Control System, Status | 1430-20-PI-DG-4476 | 7500-Status
MD-XL-31501E | PBE-3150, GLYCOL PUMP 1 | Instrumentation | Control System | Control System, Status | 1430-20-PI-DG-4476 | 7500-Status
MD-XL-31501F | PBE-3150, GLYCOL PUMP 1 | Instrumentation | Control System | Control System, Status | 1430-20-PI-DG-4476 | 7500-Status
MD-XL-31521A | PBE-3152, GLYCOL PUMP 2 | Instrumentation | Control System | Control System, Status | 1430-20-PI-DG-4476 | 7500-Status
MD-XL-31521B | PBE-3152, GLYCOL PUMP 2 | Instrumentation | Control System | Control System, Status | 1430-20-PI-DG-4476 | 7500-Status
MD-XL-31521E | PBE-3152, GLYCOL PUMP 2 | Instrumentation | Control System | Control System, Status | 1430-20-PI-DG-4476 | 7500-Status
MD-XL-31521F | PBE-3152, GLYCOL PUMP 2 | Instrumentation | Control System | Control System, Status | 1430-20-PI-DG-4476 | 7500-Status
MD-XL-31551A | PBE-3155, GLYCOL PUMP 3 | Instrumentation | Control System | Control System, Status | 1430-20-PI-DG-4476 | 7500-Status
MD-XL-31551B | PBE-3155, GLYCOL PUMP 3 | Instrumentation | Control System | Control System, Status | 1430-20-PI-DG-4476 | 7500-Status
MD-XL-31551E | PBE-3155, GLYCOL PUMP 3 | Instrumentation | Control System | Control System, Status | 1430-20-PI-DG-4476 | 7500-Status
MD-XL-31551F | PBE-3155, GLYCOL PUMP 3 | Instrumentation | Control System | Control System, Status | 1430-20-PI-DG-4476 | 7500-Status
MD-XS-31501D | PBE-3150, GLYCOL PUMP 1 | Instrumentation | Control System | Control System, Permissive | 1430-20-PI-DG-4476 | 7500-Permissive
MD-XS-31521D | PBE-3152, GLYCOL PUMP 2 | Instrumentation | Control System | Control System, Permissive | 1430-20-PI-DG-4476 | 7500-Permissive
MD-XS-31551D | PBE-3155, GLYCOL PUMP 3 | Instrumentation | Control System | Control System, Permissive | 1430-20-PI-DG-4476 | 7500-Permissive
MD-ZI-31501 | MBJ-3145, GLYCOL SURGE TANK TO GLYCOL GAS EXCH NO. 1 | Instrumentation | Control System | Control System, Indication | 1430-20-PI-DG-4476 | 7500-Indication
MD-ZI-31502 | MBJ-3145, GLYCOL SURGE TANK TO GLYCOL GAS EXCH NO. 2 | Instrumentation | Control System | Control System, Indication | 1430-20-PI-DG-4476 | 7500-Indication
MD-ZT-31501 | MBJ-3145, GLYCOL SURGE TANK TO GLYCOL GAS EXCH NO. 1 | Instrumentation | Transmitter | Transmitter, Position | 1430-20-PI-DG-4476 | 7192-Position Transmitter
MD-ZT-31502 | MBJ-3145, GLYCOL SURGE TANK TO GLYCOL GAS EXCH NO. 2 | Instrumentation | Transmitter | Transmitter, Position | 1430-20-PI-DG-4476 | 7192-Position Transmitter
MV3145A1 | Glycol Surge Tank For pH Adjustment, U/S of Glycol Surge Tank | Valves | Manual | Manual, Ball | 1430-20-PI-DG-4476
MV3145B1 | Glycol Surge Tank Glycol Refill Line Entering Glycol Surge Tank | Valves | Manual | Manual, Ball | 1430-20-PI-DG-4476
MV3145C1 | Glycol Surge Tank LG-31451 Upper Valve | Valves | Manual | Manual, Ball | 1430-20-PI-DG-4476
MV3145D1 | Glycol Surge Tank LG-31451 Lower Valve | Valves | Manual | Manual, Ball | 1430-20-PI-DG-4476
MV3145E1 | Glycol Surge Tank Glycol Fill Line by Tote Tank Area | Valves | Manual | Manual, Ball | 1430-20-PI-DG-4476
MV3150A1 | Glycol Pump U/S of PBE-3150 | Valves | Manual | Manual, Ball | 1430-20-PI-DG-4476
MV3150B1 | Glycol Pump "Y" Strainer U/S of PBE-3150 | Valves | Manual | Manual, Ball | 1430-20-PI-DG-4476
MV3150C1 | Glycol Pump Discharge PSV Upstream Isolation Valve | Valves | Manual | Manual, Ball | 1430-20-PI-DG-4476
MV3150D1 | Glycol Pump PSV-31501 Test Port Valve | Valves | Manual | Manual, Ball | 1430-20-PI-DG-4476
MV3150E1 | Glycol Pump Discharge PSV Downstream Isolation Valve | Valves | Manual | Manual, Ball | 1430-20-PI-DG-4476
MV3150F1 | Glycol Pump PSV-31501 Bypass Valve (Recirculation Valve) | Valves | Manual | Manual, Globe | 1430-20-PI-DG-4476
MV3150G1 | Glycol Pump D/S of PBE-3150 | Valves | Manual | Manual, Ball | 1430-20-PI-DG-4476
MV3150H1 | Glycol Pump D/S of PBE-3150 (Drain Valve) | Valves | Manual | Manual, Ball | 1430-20-PI-DG-4476
MV3152A1 | Glycol Pump U/S of PBE 3152 | Valves | Manual | Manual, Ball | 1430-20-PI-DG-4476
MV3152B1 | Glycol Pump "Y" Strainer U/S of PBE-3152 | Valves | Manual | Manual, Ball | 1430-20-PI-DG-4476
MV3152C1 | Glycol Pump Discharge PSV Upstream Isolation Valve | Valves | Manual | Manual, Ball | 1430-20-PI-DG-4476
MV3152D1 | Glycol Pump PSV-31521 Test Port Valve | Valves | Manual | Manual, Ball | 1430-20-PI-DG-4476
MV3152E1 | Glycol Pump Discharge PSV Downstream Isolation Valve | Valves | Manual | Manual, Ball | 1430-20-PI-DG-4476
MV3152F1 | Glycol Pump PSV-31521 Bypass Valve (Recirculation Valve) | Valves | Manual | Manual, Globe | 1430-20-PI-DG-4476
MV3152G1 | Glycol Pump D/S of PBE-3152 | Valves | Manual | Manual, Ball | 1430-20-PI-DG-4476
MV3152H1 | Glycol Pump D/S of PBE-3152 (Drain Valve) | Valves | Manual | Manual, Ball | 1430-20-PI-DG-4476
MV3152I1 | Glycol Pump D/S of PBE-3152 | Valves | Manual | Manual, Ball | 1430-20-PI-DG-4476
MV3155A1 | Glycol Pump U/S of PBE-3155 | Valves | Manual | Manual, Ball | 1430-20-PI-DG-4476
MV3155B1 | Glycol Pump "Y" Strainer U/S of PBE-3155 | Valves | Manual | Manual, Ball | 1430-20-PI-DG-4476
MV3155C1 | Glycol Pump Discharge PSV Upstream Isolation Valve | Valves | Manual | Manual, Ball | 1430-20-PI-DG-4476
MV3155D1 | Glycol Pump PSV-31551 Test Port Valve | Valves | Manual | Manual, Ball | 1430-20-PI-DG-4476
MV3155E1 | Glycol Pump Discharge PSV Downstream Isolation Valve | Valves | Manual | Manual, Ball | 1430-20-PI-DG-4476
MV3155F1 | Glycol Pump PSV-31551 Bypass Valve (Recirculation Valve) | Valves | Manual | Manual, Globe | 1430-20-PI-DG-4476
MV3155G1 | Glycol Pump D/S of PBE-3155 | Valves | Manual | Manual, Ball | 1430-20-PI-DG-4476
MV3155H1 | Glycol Pump D/S of PBE-3155 (Drain Valve) | Valves | Manual | Manual, Ball | 1430-20-PI-DG-4476
MV3155I1 | Glycol Pump D/S of PBE-3155 | Valves | Manual | Manual, Ball | 1430-20-PI-DG-4476
1"-IA-M-7247 |  | Piping | Instrument Air | M, Instrument Air | 1430-20-PI-DG-4478
2"-DO-N4M-6323 |  | Piping | Drain Open | N4M, Drain Open | 1430-20-PI-DG-4478
2"-DO-N4M-6324 |  | Piping | Drain Open | N4M, Drain Open | 1430-20-PI-DG-4478
2"-FL-AN-4066 |  | Piping | Flare Low Pressure | AN, Flare Low Pressure | 1430-20-PI-DG-4478
8"-PG-FN-2109 |  | Piping | Process Gas | FN, Process Gas | 1430-20-PI-DG-4478
8"-PG-FN-2110 |  | Piping | Process Gas | FN, Process Gas | 1430-20-PI-DG-4478
8"-PG-FN-2115 |  | Piping | Process Gas | FN, Process Gas | 1430-20-PI-DG-4478
8"-PG-FN-2116 |  | Piping | Process Gas | FN, Process Gas | 1430-20-PI-DG-4478
8"-PG-FN-2120 |  | Piping | Process Gas | FN, Process Gas | 1430-20-PI-DG-4478
MD-AE-42006 | 7170-Analyzer Sample Point - ZZZ-4200 SALES GAS SPOT SAMPLER | Instrumentation | Analyzer | Analyzer, Sample Point | 1430-20-PI-DG-4478 | 7170-Analyzer Sample Point | ZZZ-4200
MD-AE-42010 | 7170-Analyzer Sample Point - ZZZ-4200 SALES GAS SPOT SAMPLER | Instrumentation | Analyzer | Analyzer, Sample Point | 1430-20-PI-DG-4478 | 7170-Analyzer Sample Point | ZZZ-4200
MD-AE-42011 | 7170-Analyzer Sample Point - ZZZ-4200 SALES GAS SPOT SAMPLER | Instrumentation | Analyzer | Analyzer, Sample Point | 1430-20-PI-DG-4478 | 7170-Analyzer Sample Point | ZZZ-4200
MD-AE-42012 | 7170-Analyzer Sample Point - ZZZ-4200 SALES GAS METER COMPOSITE SAMPLER | Instrumentation | Analyzer | Analyzer, Sample Point | 1430-20-PI-DG-4478 | 7170-Analyzer Sample Point | ZZZ-4200
MD-AI-42007 | ZZZ-4200 SALES GAS CHROMATOGRAPH | Instrumentation | Control System | Control System, Indication | 1430-20-PI-DG-4478 | 7500-Indication | ZZZ-4200
MD-AI-42008 | ZZZ-4200 SALES GAS MOISTURE | Instrumentation | Control System | Control System, Indication | 1430-20-PI-DG-4478 | 7500-Indication | ZZZ-4200
MD-AT-42007 | 7189-Analyzer Transmitter, Special - ZZZ-4200 SALES GAS CHROMATOGRAPH | Instrumentation | Analyzer | Analyzer, Sample Point | 1430-20-PI-DG-4478 | 7189-Analyzer Transmitter Special | ZZZ-4200
MD-AT-42008 | 7189-Analyzer Transmitter, Special - ZZZ-4200 SALES GAS MOISTURE | Instrumentation | Analyzer | Analyzer, Sample Point | 1430-20-PI-DG-4478 | 7189-Analyzer Transmitter Special | ZZZ-4200
MD-AY-42012 | ZZZ-4200 SALES GAS METER COMPOSITE SAMPLER | Instrumentation | Valve | Valve, Solenoid | 1430-20-PI-DG-4478 | 7210-Solenoid Valve | ZZZ-4200
MD-FE-42001 | 7111-Orifice Plate - ZZZ-4200 SALES GAS METER NO. 1 | Instrumentation | Flow Element | Flow Element, Orifice Plate | 1430-20-PI-DG-4478 | 7111-Orifice Plate | ZZZ-4200 | 8"-FN (WT=1.25") NACE
MD-FE-42002 | 7111-Orifice Plate - ZZZ-4200 SALES GAS METER NO. 2 | Instrumentation | Flow Element | Flow Element, Orifice Plate | 1430-20-PI-DG-4478 | 7111-Orifice Plate | ZZZ-4200 | 8"-FN (WT=1.25") NACE
MD-FE-42006 | Sales Gas Meter No 1 | Instrumentation | Flow Element | Flow Element, Orifice Plate | 1430-20-PI-DG-4478 | 7111-Orifice Plate | ZZZ-4200 | 8"-FN (WT=1.25") NACE
MD-FE-42006_C | Sales Gas Meter No 1 | Instrumentation | Flow Element | Flow Element, Orifice Plate | 1430-20-PI-DG-4478
MD-FE-42007 | Sales Gas Meter No 2 | Instrumentation | Flow Element | Flow Element, Orifice Plate | 1430-20-PI-DG-4478 | 7111-Orifice Plate | ZZZ-4200 | 8"-FN (WT=1.25") NACE
MD-FE-42007_C | Sales Gas Meter No 2 | Instrumentation | Flow Element | Flow Element, Orifice Plate | 1430-20-PI-DG-4478
MD-FI-42001 | ZZZ-4200 SALES GAS METER NO. 1 | Instrumentation | Control System | Control System, Indication | 1430-20-PI-DG-4478 | 7500-Indication | ZZZ-4200
MD-FI-42002 | ZZZ-4200 SALES GAS METER NO. 2 | Instrumentation | Control System | Control System, Indication | 1430-20-PI-DG-4478 | 7500-Indication
MD-FQAH-42001 | ZZZ-4200 SALES GAS METER NO. 1 | Instrumentation | Control System | Control System, Alarm | 1430-20-PI-DG-4478 | 7500-Alarm
MD-FQAH-42002 | ZZZ-4200 SALES GAS METER NO. 2 | Instrumentation | Control System | Control System, Alarm | 1430-20-PI-DG-4478 | 7500-Alarm
MD-FQI-42001 | ZZZ-4200 SALES GAS METER NO. 1 | Instrumentation | Control System | Control System, Indication | 1430-20-PI-DG-4478 | 7500-Indication
MD-FQI-42002 | ZZZ-4200 SALES GAS METER NO. 2 | Instrumentation | Control System | Control System, Indication | 1430-20-PI-DG-4478 | 7500-Indication
MD-FQI-42006 | ZZZ-4200, SALES GAS METER NO.1 | Instrumentation | Control System | Control System, Indication | 1430-20-PI-DG-4478 | 7500-Indication | ZZZ-4200
MD-FQI-42007 | ZZZ-4200, SALES GAS METER NO.2 | Instrumentation | Control System | Control System, Indication | 1430-20-PI-DG-4478 | 7500-Indication
MD-FQI-42008 | ZZZ-4200, SALES GAS METERING SKID | Instrumentation | Control System | Control System, Indication | 1430-20-PI-DG-4478 | 7500-Indication
MD-FQI-42009 | ZZZ-4200, SALES GAS METERING SKID | Instrumentation | Control System | Control System, Indication | 1430-20-PI-DG-4478 | 7500-Indication
MD-FT-42001 | 7114-Flow Transmitter, D/P - ZZZ-4200 SALES GAS METER NO. 1 | Instrumentation | Transmitter | Transmitter, D/P Flow | 1430-20-PI-DG-4478 | 7114-Flow Transmitter D/P | ZZZ-4200
MD-FT-42001_C | Sales Gas Meter No 1 | Instrumentation | Transmitter | Transmitter, D/P Flow | 1430-20-PI-DG-4478
MD-FT-42001A | ZZZ-4200 SALES GAS METER NO. 1 | Instrumentation | Control System | Control System, Computer | 1430-20-PI-DG-4478 | 7129-Flow Transmitter-Virtual | ZZZ-4200
MD-FT-42002 | 7114-Flow Transmitter, D/P - ZZZ-4200 SALES GAS METER NO. 2 | Instrumentation | Transmitter | Transmitter, D/P Flow | 1430-20-PI-DG-4478 | 7114-Flow Transmitter D/P | ZZZ-4200
MD-FT-42002_C | Sales Gas Meter No 2 | Instrumentation | Transmitter | Transmitter, D/P Flow | 1430-20-PI-DG-4478
MD-FT-42002A | ZZZ-4200 SALES GAS METER NO. 2 | Instrumentation | Control System | Control System, Computer | 1430-20-PI-DG-4478 | 7129-Flow Transmitter-Virtual
MD-FT-42006 | 7114-Flow Transmitter, D/P - ZZZ-4200, SALES GAS METER NO.1 | Instrumentation | Transmitter | Transmitter, D/P Flow | 1430-20-PI-DG-4478 | 7114-Flow Transmitter D/P | ZZZ-4200 | 8"-FN (SCH 160) NACE
MD-FT-42007 | 7114-Flow Transmitter, D/P - ZZZ-4200, SALES GAS METER NO.2 | Instrumentation | Transmitter | Transmitter, D/P Flow | 1430-20-PI-DG-4478 | 7114-Flow Transmitter D/P | ZZZ-4200
MD-FT-42008 | ZZZ-4200, SALES GAS METERING SKID | Instrumentation | Control System | Control System, Computer | 1430-20-PI-DG-4478 | 7129-Flow Transmitter-Virtual
MD-FT-42009 | ZZZ-4200, SALES GAS METERING SKID | Instrumentation | Control System | Control System, Computer | 1430-20-PI-DG-4478 | 7129-Flow Transmitter-Virtual
MD-FY-42001 | 7196-I/P Transducer - ZZZ-4200 SALES GAS METER NO. 1 | Instrumentation | Transducer | Transducer, I/P | 1430-20-PI-DG-4478
MD-FY-42002 | 7196-I/P Transducer - ZZZ-4200 SALES GAS METER NO. 2 | Instrumentation | Transducer | Transducer, I/P | 1430-20-PI-DG-4478
MD-PCV-42001 | SALES GAS METERING, 4-STAGE HEATER REG | Instrumentation | Control Valve | Control Valve, Pressure Regulator | 1430-20-PI-DG-4478 | 7207-Pressure Regulator | KAU-4200
MD-PG-42001 | ZZZ-4200 SALES GAS METER NO. 1 | Instrumentation | Gauge | Gauge, Pressure | 1430-20-PI-DG-4478 | 7163-Pressure Gauge | ZZZ-4200
MD-PG-42002 | ZZZ-4200 SALES GAS METER NO. 2 | Instrumentation | Gauge | Gauge, Pressure | 1430-20-PI-DG-4478 | 7163-Pressure Gauge | ZZZ-4200
MD-PG-42003 | ZZZ-4200 SALES GAS METER NO. 2 | Instrumentation | Gauge | Gauge, Pressure | 1430-20-PI-DG-4478 | 7163-Pressure Gauge | ZZZ-4200
MD-PG-42004 | ZZZ-4200 SALES GAS METER NO. 2 | Instrumentation | Gauge | Gauge, Pressure | 1430-20-PI-DG-4478 | 7163-Pressure Gauge | ZZZ-4200
MD-PG-42005 | ZZZ-4200 SALES GAS METER NO. 1 | Instrumentation | Gauge | Gauge, Pressure | 1430-20-PI-DG-4478 | 7163-Pressure Gauge | ZZZ-4200
MD-PG-42006 | ZZZ-4200 SALES GAS METER NO. 1 | Instrumentation | Gauge | Gauge, Pressure | 1430-20-PI-DG-4478 | 7163-Pressure Gauge | ZZZ-4200
MD-PI-42001 | ZZZ-4200 SALES GAS METER NO. 1 | Instrumentation | Control System | Control System, Indication | 1430-20-PI-DG-4478 | 7500-Indication
MD-PI-42002 | ZZZ-4200 SALES GAS METER NO. 2 | Instrumentation | Control System | Control System, Indication | 1430-20-PI-DG-4478 | 7500-Indication
MD-PSV-42000 | SALES GAS METERING SKID | Instrumentation | Relief Valve | Relief Valve, Pressure | 1430-20-PI-DG-4478 | 7301-Pressure Relief Valve |  | 1/4" S.S. Tubing
MD-PSV-46201 | ASPHALTENE INHIBITOR FROM ABJ-4620 | Instrumentation | Relief Valve | Relief Valve, Pressure | 1430-20-PI-DG-4478 | 7301-Pressure Relief Valve | ABJ-4620 | 1/4" SAF 2507 SS
MD-PT-42001 | ZZZ-4200 SALES GAS METER NO. 1 | Instrumentation | Transmitter | Transmitter, Pressure | 1430-20-PI-DG-4478 | 7161-Pressure Transmitter | ZZZ-4200
MD-PT-42002 | ZZZ-4200 SALES GAS METER NO. 2 | Instrumentation | Transmitter | Transmitter, Pressure | 1430-20-PI-DG-4478 | 7161-Pressure Transmitter | ZZZ-4200
MD-PT-42004 | ZZZ-4200, SALES GAS METERING SKID | Instrumentation | Transmitter | Transmitter, Pressure | 1430-20-PI-DG-4478 | 7161-Pressure Transmitter | ZZZ-4200
MD-PT-42006 | ZZZ-4200, SALES GAS METERING SKID NO. 2 | Instrumentation | Transmitter | Transmitter, Pressure | 1430-20-PI-DG-4478 | 7161-Pressure Transmitter | ZZZ-4200
MD-RO-42001 | EXPORT COMP DISCH TO LP FLARE | Instrumentation | Orifice | Orifice, Restriction | 1430-20-PI-DG-4478 | 7111-Restriction Orifice |  | 1"-PG-FN-2110
MD-RO-42002 | EXPORT COMP DISCH COOLER TO LP FLARE | Instrumentation | Orifice | Orifice, Restriction | 1430-20-PI-DG-4478 | 7111-Restriction Orifice |  | 1"-PG-FN-2120
MD-TE-42001 | ZZZ-4200 SALES GAS METER NO.1 | Instrumentation | Thermal Device | Thermal Device, RTD | 1430-20-PI-DG-4478 | 7132-RTD Element | ZZZ-4200
MD-TE-42002 | ZZZ-4200 SALES GAS METER NO.2 | Instrumentation | Thermal Device | Thermal Device, RTD | 1430-20-PI-DG-4478 | 7132-RTD Element | ZZZ-4200
MD-TE-42003 | EXPORT COMP DISCH TO LP FLARE | Instrumentation | Thermal Device | Thermal Device, RTD | 1430-20-PI-DG-4478 | 7132-RTD Element
MD-TE-42004 | ZZZ-4200, SALES GAS METERING SKID NO. 2 | Instrumentation | Thermal Device | Thermal Device, RTD | 1430-20-PI-DG-4478 | 7132-RTD Element | ZZZ-4200
MD-TE-42006 | 7132-RTD Element - ZZZ-4200, SALES GAS METERING SKID | Instrumentation | Thermal Device | Thermal Device, RTD | 1430-20-PI-DG-4478
MD-TE-42009 | ZZZ-4200, SALES GAS METERING SKID NO. 1 | Instrumentation | Thermal Device | Thermal Device, RTD | 1430-20-PI-DG-4478 | 7132-RTD Element | ZZZ-4200
MD-TI-42001 | ZZZ-4200 SALES GAS METER NO.1 | Instrumentation | Control System | Control System, Indication | 1430-20-PI-DG-4478 | 7500-Indication
MD-TI-42002 | ZZZ-4200 SALES GAS METER NO.2 | Instrumentation | Control System | Control System, Indication | 1430-20-PI-DG-4478 | 7500-Indication
MD-TI-42003 | EXPORT COMP DISCH TO LP FLARE | Instrumentation | Control System | Control System, Indication | 1430-20-PI-DG-4478 | 7500-Indication
MD-TT-42001 | ZZZ-4200 SALES GAS METER NO.1 | Instrumentation | Transmitter | Transmitter, Temperature | 1430-20-PI-DG-4478 | 7134-Temperature Transmitter | ZZZ-4200
MD-TT-42002 | ZZZ-4200 SALES GAS METER NO.2 | Instrumentation | Transmitter | Transmitter, Temperature | 1430-20-PI-DG-4478 | 7134-Temperature Transmitter | ZZZ-4200
MD-TT-42003 | EXPORT COMP DISCH TO LP FLARE | Instrumentation | Transmitter | Transmitter, Temperature | 1430-20-PI-DG-4478 | 7134-Temperature Transmitter |  | 1"-FL-A3L-XXXX
MD-TT-42004 | ZZZ-4200, SALES GAS METERING SKID NO. 2 | Instrumentation | Transmitter | Transmitter, Temperature | 1430-20-PI-DG-4478 | 7134-Temperature Transmitter | ZZZ-4200 | 8"-FN (SCH 160) NACE
MD-TT-42005 | EXPORT COMP DISCH COOLER TO LP FLARE | Instrumentation | Transmitter | Transmitter, Temperature | 1430-20-PI-DG-4478 | 7134-Temperature Transmitter |  | 1"-FL-A3L-XXXX
MD-TT-42006 | 7134-Temperature Transmitter - ZZZ-4200, SALES GAS METERING SKID | Instrumentation | Transmitter | Transmitter, Temperature | 1430-20-PI-DG-4478
MD-TT-42009 | ZZZ-4200, SALES GAS METERING SKID NO. 1 | Instrumentation | Transmitter | Transmitter, Temperature | 1430-20-PI-DG-4478 | 7134-Temperature Transmitter | ZZZ-4200 | 8"-FN (SCH 160) NACE
MD-TW-42003 | ZZZ-4200 SALES GAS METER NO.1 | Instrumentation | Thermal Device | Thermal Device, Thermowell | 1430-20-PI-DG-4478 | 7138-Thermowell | ZZZ-4200 | 8"-FN (WT=1.25") NACE
MD-TW-42004 | ZZZ-4200 SALES GAS METER NO.2 | Instrumentation | Thermal Device | Thermal Device, Thermowell | 1430-20-PI-DG-4478 | 7138-Thermowell | ZZZ-4200 | 8"-FN (WT=1.25") NACE
MD-UA-42001 | ZZZ-4200 METER RUN #1 ALARM | Instrumentation | Control System | Control System, Alarm | 1430-20-PI-DG-4478 | 7500-Alarm | ZZZ-4200
MD-UA-42002 | ZZZ-4200 METER RUN #2 ALARM | Instrumentation | Control System | Control System, Alarm | 1430-20-PI-DG-4478 | 7500-Alarm
MD-UA-42201 | ZZZ-4200 BUY BACK METER | Instrumentation | Control System | Control System, Alarm | 1430-20-PI-DG-4478 | 7500-Alarm
MD-US-42001 | ZZZ-4200 METER RUN #1 ALARM | Instrumentation | Contact | Contact, General | 1430-20-PI-DG-4478 | 7414-Contact | ZZZ-4200
MD-US-42002 | ZZZ-4200 METER RUN #2 ALARM | Instrumentation | Contact | Contact, General | 1430-20-PI-DG-4478 | 7414-Contact
MD-US-42201 | ZZZ-4200 BUY BACK METER | Instrumentation | Contact | Contact, General | 1430-20-PI-DG-4478 | 7414-Contact
MV4200A1 | Sales Gas Skid MOISTURE ANALYZER 42008 | Valves | Manual | Manual, Ball | 1430-20-PI-DG-4478
MV4200B1 | Sales Gas Skid Isolation valve to AE42006 | Valves | Manual | Manual, Ball | 1430-20-PI-DG-4478
MV4200I1 | Instrument Air to Sales Gas Skid Instrument Air to Sales Gas Skid | Valves | Manual | Manual, Ball | 1430-20-PI-DG-4478
MV4200J1 | Instrument Air to Sales Gas Skid Instrument Air to Sales Gas Skid | Valves | Manual | Manual, Ball | 1430-20-PI-DG-4478
MV4200K1 | Instrument Air to Sales Gas Skid Instrument Air to Sales Gas Skid | Valves | Manual | Manual, Ball | 1430-20-PI-DG-4478
MV4200L1 | Sales Gas Skid Bleed U/S of meter runs | Valves | Manual | Manual, Ball | 1430-20-PI-DG-4478
MV4200M1 | Sales Gas Skid Bleed D/S of meter runs | Valves | Manual | Manual, Ball | 1430-20-PI-DG-4478
MV4201A1 | Sales Gas Meter #1 DOUBLE B&B UPSTREAM #1 METER | Valves | Manual | Manual, Block and Bleed | 1430-20-PI-DG-4478
MV4201B1 | Sales Gas Meter #1 BLEED VALVE UPSTREAM METER | Valves | Manual | Manual, Ball | 1430-20-PI-DG-4478
MV4201C1 | Sales Gas Meter #1 FROM #1 METER RUN TO L/P FLARE | Valves | Manual | Manual, Ball | 1430-20-PI-DG-4478
MV4201D1 | Sales Gas Meter #1 FROM #1 METER RUN TO L/P FLARE | Valves | Manual | Manual, Globe | 1430-20-PI-DG-4478
MV4201E1 | Sales Gas Meter #1 DOUBLE B&B DOWNSTREAM #1 METER | Valves | Manual | Manual, Block and Bleed | 1430-20-PI-DG-4478
MV4201F1 | Sales Gas Meter #1 BLEED VALVE D/S METER | Valves | Manual | Manual, Ball | 1430-20-PI-DG-4478
MV4202A1 | Sales Gas Meter #2 DOUBLE B&B UPSTREAM #2 METER | Valves | Manual | Manual, Block and Bleed | 1430-20-PI-DG-4478
MV4202B1 | Sales Gas Meter #2 BLEED VALVE UPSTREAM METER | Valves | Manual | Manual, Ball | 1430-20-PI-DG-4478
MV4202C1 | Sales Gas Meter #2 FROM #2 METER RUN TO L/P FLARE | Valves | Manual | Manual, Ball | 1430-20-PI-DG-4478
MV4202D1 | Sales Gas Meter #2 FROM #2 METER RUN TO L/P FLARE | Valves | Manual | Manual, Globe | 1430-20-PI-DG-4478
MV4202E1 | Sales Gas Meter #2 DOUBLE B&B DOWNSTREAM #2 METER | Valves | Manual | Manual, Block and Bleed | 1430-20-PI-DG-4478
MV4202F1 | Sales Gas Meter #2 BLEED VALVE DOWNSTREAM #2 METER | Valves | Manual | Manual, Ball | 1430-20-PI-DG-4478
1 1/2"B12RSN-MV4210Y1 |  | Valves | Manual | Manual, Ball | 1430-20-PI-DG-4479
1 1/2"F12JS-MV4210X1 |  | Valves | Manual | Manual, Ball | 1430-20-PI-DG-4479
1 1/2"-VA-F3-5004 | FROM KZZ-4210 TO ATM - VENT TO ATMOSPHERE PIPE | Piping | Vent Atmospheric Pressure | F3, Vent Atmospheric Pressure | 1430-20-PI-DG-4479
1"-DC-FN-6039 |  | Piping | Drain Closed | FN, Drain Closed | 1430-20-PI-DG-4479
1"F2JFN-MV42310K1 |  | Valves | Manual | Manual, Ball | 1430-20-PI-DG-4479
1"F2JN-MV4210E1 |  | Valves | Manual | Manual, Ball | 1430-20-PI-DG-4479
1"F2JN-MV4210O1 |  | Valves | Manual | Manual, Ball | 1430-20-PI-DG-4479
1"F2JN-MV4210S1 |  | Valves | Manual | Manual, Ball | 1430-20-PI-DG-4479
1"F4J-MV4210N1 |  | Valves | Manual | Manual, Globe | 1430-20-PI-DG-4479
1"F4JN-MV4210F1 |  | Valves | Manual | Manual, Ball | 1430-20-PI-DG-4479
1"-PG-FN-2560 |  | Piping | Process Gas | FN, Process Gas | 1430-20-PI-DG-4479
1/2"F5ZPN-CV4210A1 |  | Valves | Manual | Manual, Check | 1430-20-PI-DG-4479
1/2"F5ZPN-CV4210B1 |  | Valves | Manual | Manual, Check | 1430-20-PI-DG-4479
1/2"G6SN-MV4220A1 |  | Valves | Manual | Manual, Needle | 1430-20-PI-DG-4479
10"F5JWN-CV4200A1 |  | Valves | Manual | Manual, Check | 1430-20-PI-DG-4479
10"-PG-F3-2102 |  | Piping | Process Gas | F3, Process Gas | 1430-20-PI-DG-4479
10"-PG-FN-2101 |  | Piping | Process Gas | FN, Process Gas | 1430-20-PI-DG-4479
16"-PG-F3-2103 |  | Piping | Process Gas | F3, Process Gas | 1430-20-PI-DG-4479
2"B2RFN-MV4210M1 |  | Valves | Manual | Manual, Ball | 1430-20-PI-DG-4479
2"B2RN-MV4210Z1 |  | Valves | Manual | Manual, Ball | 1430-20-PI-DG-4479
2"-DC-AN-6034 |  | Piping | Drain Closed | AN, Drain Closed | 1430-20-PI-DG-4479
2"-DC-F3-2127 |  | Piping | Drain Closed | F3, Drain Closed | 1430-20-PI-DG-4479
2"-DC-FN-6105 |  | Piping | Drain Closed | FN, Drain Closed | 1430-20-PI-DG-4479
2"F2JFN-MV4200F1 |  | Valves | Manual | Manual, Ball | 1430-20-PI-DG-4479
2"F2JFN-MV4200H1 |  | Valves | Manual | Manual, Ball | 1430-20-PI-DG-4479
2"F2JN-MV4210R1 |  | Valves | Manual | Manual, Ball | 1430-20-PI-DG-4479
2"F2W3-MV4210W1 |  | Valves | Manual | Manual, Ball | 1430-20-PI-DG-4479
2"F4J-MV4210I1 |  | Valves | Manual | Manual, Ball | 1430-20-PI-DG-4479
2"F4J-MV4210P1 |  | Valves | Manual | Manual, Globe | 1430-20-PI-DG-4479
2"F4W3-MV4210V1 |  | Valves | Manual | Manual, Globe | 1430-20-PI-DG-4479
2"-FH-AN-5066 |  | Piping | Flare High Pressure | AN, Flare High Pressure | 1430-20-PI-DG-4479
2"-NP-BN-7535 |  | Piping | Nitrogen | BN, Nitrogen | 1430-20-PI-DG-4479
2"-PG-F3-2104 |  | Piping | Process Gas | F3, Process Gas | 1430-20-PI-DG-4479
2"-PG-F3-2558 |  | Piping | Process Gas | F3, Process Gas | 1430-20-PI-DG-4479
3"F2JN-MV4210U1 |  | Valves | Manual | Manual, Ball | 1430-20-PI-DG-4479
3"-FG-FN-2057 |  | Piping | Fuel Gas | FN, Fuel Gas | 1430-20-PI-DG-4479
3"-FG-FN-2058 |  | Piping | Fuel Gas | FN, Fuel Gas | 1430-20-PI-DG-4479
3/4"F2Q-MV4210H1 |  | Valves | Manual | Manual, Ball | 1430-20-PI-DG-4479
3/4"F2Q-MV4210J1 |  | Valves | Manual | Manual, Ball | 1430-20-PI-DG-4479
3/4"F2Q-MV4210L1 |  | Valves | Manual | Manual, Ball | 1430-20-PI-DG-4479
3/4"F2QN-MV3380B1 |  | Valves | Manual | Manual, Ball | 1430-20-PI-DG-4479
3/4"F2QN-MV4200D1 |  | Valves | Manual | Manual, Ball | 1430-20-PI-DG-4479
3/4"F2QN-MV4200G1 |  | Valves | Manual | Manual, Ball | 1430-20-PI-DG-4479
3/4"F2QN-MV4210C1 |  | Valves | Manual | Manual, Ball | 1430-20-PI-DG-4479
3/4"F2QN-MV4210C2 |  | Valves | Manual | Manual, Ball | 1430-20-PI-DG-4479
3/4"F2QN-MV4210D1 |  | Valves | Manual | Manual, Ball | 1430-20-PI-DG-4479
3/4"F2QN-MV4210Q1 |  | Valves | Manual | Manual, Ball | 1430-20-PI-DG-4479
3/4"F2QN-MV4210T1 |  | Valves | Manual | Manual, Ball | 1430-20-PI-DG-4479
4"F2JFN-MV4200C1 |  | Valves | Manual | Manual, Ball | 1430-20-PI-DG-4479
4"F2JFN-MV4200E1 |  | Valves | Manual | Manual, Ball | 1430-20-PI-DG-4479
6"F2J-MV4210G1 |  | Valves | Manual | Manual, Ball | 1430-20-PI-DG-4479
6"-PG-F3-2105 |  | Piping | Process Gas | F3, Process Gas | 1430-20-PI-DG-4479
6"-PG-F3-2106 |  | Piping | Process Gas | F3, Process Gas | 1430-20-PI-DG-4479
6"-PG-F3-2107 |  | Piping | Process Gas | F3, Process Gas | 1430-20-PI-DG-4479
8"-PG-F3-2105 |  | Piping | Process Gas | F3, Process Gas | 1430-20-PI-DG-4479
CV4210A1 | Sales Gas Pipeline Pig Launcher CORROSION INHIBITOR INJ | Valves | Manual | Manual, Check | 1430-20-PI-DG-4479
CV4210B1 | Sales Gas Pipeline Pig Launcher METHANOL INJ | Valves | Manual | Manual, Check | 1430-20-PI-DG-4479
MD-AE-42201 | 7170-Analyzer Sample Point - KAU-4220 FUEL GAS BUY-BACK METER OUT | Instrumentation | Analyzer | Analyzer, Sample Point | 1430-20-PI-DG-4479 | 7170-Analyzer Sample Point |  | 3"-FN (SCH XXS) NACE
MD-FE-42201 | 7111-Orifice Plate - KAU-4220, FUEL GAS BUY-BACK METER | Instrumentation | Flow Element | Flow Element, Orifice Plate | 1430-20-PI-DG-4479 | 7111-Orifice Plate | KAU-4220 | 3"-FN (SCH XXS) NACE
MD-FI-42201 | KAU-4220, FUEL GAS BUY-BACK METER | Instrumentation | Control System | Control System, Indication | 1430-20-PI-DG-4479 | 7500-Indication | KAU-4220
MD-FQI-42201 | KAU-4220, FUEL GAS BUY-BACK METER | Instrumentation | Control System | Control System, Indication | 1430-20-PI-DG-4479 | 7500-Indication | KAU-4220
MD-FQI-42202 | KAU-4220, FUEL GAS BUY-BACK METER | Instrumentation | Control System | Control System, Indication | 1430-20-PI-DG-4479 | 7500-Indication | KAU-4200
MD-FQI-42203 | KAU-4220, FUEL GAS BUY-BACK METER | Instrumentation | Control System | Control System, Indication | 1430-20-PI-DG-4479 | 7500-Indication | KAU-4200
MD-FT-42101 | 7121-Flow Meter, Ultrasonic - KZZ-4210, SALES GAS P/L PIG LNCHR RELIEF | Instrumentation | Flow Meter | Flow Meter, Ultrasonic | 1430-20-PI-DG-4479
MD-FT-42201 | KAU-4220, FUEL GAS BUY-BACK METER | Instrumentation | Transmitter | Transmitter, D/P Flow | 1430-20-PI-DG-4479 | 7114-Flow Transmitter D/P | KAU-4220
MD-FT-42202 | KAU-4220, FUEL GAS BUY-BACK METER | Instrumentation | Transmitter | Transmitter, D/P Flow | 1430-20-PI-DG-4479 | 7114-Flow Transmitter D/P | KAU-4200 | 3"-FN (SCH XXS) NACE
MD-FT-42203 | KAU-4220, FUEL GAS BUY-BACK METER | Instrumentation | Control System | Control System, Computer | 1430-20-PI-DG-4479 | 7129-Flow Transmitter-Virtual | KAU-4200
MD-HPU-42101 |  | Mechanical | Driver | Driver, Hydraulic | 1430-20-PI-DG-4479
MD-HS-42101 | HPU ZZZ-2910 S/S ELECTRIC PMP PBE-2911 | Instrumentation | Control System | Control System, Switch | 1430-20-PI-DG-4479 | 7500-Function-Start/Stop | ZZZ-2910
MD-HS-421010 |  | Instrumentation | Control System | Control System, Switch | 1430-20-PI-DG-4479
MD-HS-42101A | KZZ-4210, DEPARTING GAS PIPELINE | Instrumentation | Control System | Control System, Switch | 1430-20-PI-DG-4479 | 7500-Function-Switch | KZZ-4210
MD-HS-42101B | KZZ-4210, DEPARTING GAS PIPELINE | Instrumentation | Control System | Control System, Switch | 1430-20-PI-DG-4479 | 7500-Function-Switch
MD-HS-42102 | HPU ZZZ-2910 FOR SDV-42101 | Instrumentation | Switch | Switch, Local | 1430-20-PI-DG-4479 | 7500-Function-Start/Stop | ZZZ-2910
MD-HS-42102A | KZZ-4210 GAS PIPELINE PIG LAUNCHER BYPASS | Instrumentation | Control System | Control System, Switch | 1430-20-PI-DG-4479 | 7500-Function-Switch | KZZ-4210
MD-HS-42102B | KZZ-4210 GAS PIPELINE PIG LAUNCHER BYPASS | Instrumentation | Control System | Control System, Switch | 1430-20-PI-DG-4479 | 7500-Function-Switch | KZZ-4210
MD-HS-42103A | KZZ-4210, SALES GAS P/L PIG LNCHR OUT | Instrumentation | Control System | Control System, Switch | 1430-20-PI-DG-4479 | 7500-Function-Switch | KZZ-4210
MD-HS-42103B | KZZ-4210, SALES GAS P/L PIG LNCHR OUT | Instrumentation | Control System | Control System, Switch | 1430-20-PI-DG-4479 | 7500-Function-Switch | KZZ-4210
MD-HS-42104 | KAU-4220, FUEL GAS BUY-BACK METER INLET | Instrumentation | Control System | Control System, Switch | 1430-20-PI-DG-4479 | 7500-Function-Switch
MD-HS-42105 | KZZ-4210 SALES GAS P/L PIG LAUNCHER INLET | Instrumentation | Control System | Control System, Switch | 1430-20-PI-DG-4479 | 7500-Function-Switch | KZZ-4210
MD-HS-42106 | KZZ-4210 SALES GAS P/L PIG LAUNCHER INLET | Instrumentation | Control System | Control System, Switch | 1430-20-PI-DG-4479 | 7500-Function-Switch | KZZ-4210
MD-HS-42107A | KZZ-4210 DEPARTING GAS PIPELINE | Instrumentation | Control System | Control System, Switch | 1430-20-PI-DG-4479 | 7500-Function-Switch | KZZ-4210
MD-HS-42107A | KZZ-4210 DEPARTING GAS PIPELINE | Instrumentation | Control System | Control System, Switch | 1430-20-PI-DG-4479 | 7500-Function-Switch | KZZ-4210
MD-HS-42107B | KZZ-4210 DEPARTING GAS PIPELINE | Instrumentation | Control System | Control System, Switch | 1430-20-PI-DG-4479 | 7500-Function-Switch | KZZ-4210
MD-HS-42107B | KZZ-4210 DEPARTING GAS PIPELINE | Instrumentation | Control System | Control System, Switch | 1430-20-PI-DG-4479 | 7500-Function-Switch | KZZ-4210
MD-HS-42107E | ZZZ-2915 HPU FOR HV-42107 | Instrumentation | Control System | Control System, Switch | 1430-20-PI-DG-4479 | 7500-Function-Switch | ZZZ-2915
MD-HS-42110 | HPU ZZZ-2915 START/STOP PMP PBE-2913 | Instrumentation | Control System | Control System, Switch | 1430-20-PI-DG-4479 | 7500-Function-Switch | ZZZ-2915
MD-HSX-42101 | MD-SDV-42101, PARTIAL STROKE TEST | Instrumentation | Switch | Switch, Local | 1430-20-PI-DG-4479 | 7402-Local Switch | KZZ-4210
MD-HSX-42104 | KAU-4220, FUEL GAS BUY-BACK METER INLET | Instrumentation | Switch | Switch, Local | 1430-20-PI-DG-4479 | 7402-Local Switch
MD-HSX-42107 |  | Instrumentation | Switch | Switch, Local | 1430-20-PI-DG-4479
MD-HY-42107A | KZZ-4210 DEPARTING GAS PIPELINE | Instrumentation | Valve | Valve, Solenoid | 1430-20-PI-DG-4479 | 7210-Solenoid Valve | KZZ-4210
MD-HY-42107A | KZZ-4210 DEPARTING GAS PIPELINE | Instrumentation | Valve | Valve, Solenoid | 1430-20-PI-DG-4479 | 7210-Solenoid Valve | KZZ-4210
MD-HY-42107B | KZZ-4210 DEPARTING GAS PIPELINE | Instrumentation | Valve | Valve, Solenoid | 1430-20-PI-DG-4479 | 7210-Solenoid Valve | KZZ-4210
MD-HY-42107B | KZZ-4210 DEPARTING GAS PIPELINE | Instrumentation | Valve | Valve, Solenoid | 1430-20-PI-DG-4479 | 7210-Solenoid Valve | KZZ-4210
MD-HY-42107C | KZZ-4210 DEPARTING GAS PIPELINE | Instrumentation | Valve | Valve, Solenoid | 1430-20-PI-DG-4479 | 7210-Solenoid Valve | KZZ-4210
MD-HY-42107C | KZZ-4210 DEPARTING GAS PIPELINE | Instrumentation | Valve | Valve, Solenoid | 1430-20-PI-DG-4479 | 7210-Solenoid Valve | KZZ-4210
MD-HY-42107D | KZZ-4210 DEPARTING GAS PIPELINE | Instrumentation | Valve | Valve, Solenoid | 1430-20-PI-DG-4479 | 7210-Solenoid Valve | KZZ-4210
MD-HY-42107D | KZZ-4210 DEPARTING GAS PIPELINE | Instrumentation | Valve | Valve, Solenoid | 1430-20-PI-DG-4479 | 7210-Solenoid Valve | KZZ-4210
MD-LG-42101 | HPU ZZZ-2910 FOR SDV-42101 | Instrumentation | Gauge | Gauge, Level | 1430-20-PI-DG-4479 | 7147-Level Gage
MD-LG-42107 | ZZZ-2915 HPU OIL RESERVOIR | Instrumentation | Gauge | Gauge, Level | 1430-20-PI-DG-4479 | 7147-Level Gage | ZZZ-2915
MD-LI-42101 | HPU ZZZ-2910 FOR SDV-42101 | Instrumentation | Control System | Control System, Indication | 1430-20-PI-DG-4479 | 7500-Indication | ZZZ-2910
MD-LI-42107 | ZZZ-2915 HPU OIL RESERVOIR | Instrumentation | Control System | Control System, Indication | 1430-20-PI-DG-4479 | 7500-Indication | ZZZ-2915
MD-LT-42101 | HPU ZZZ-2910 FOR SDV-42101 | Instrumentation | Transmitter | Transmitter, Level | 1430-20-PI-DG-4479 | 7144-Level Transmitter Radar/Laser
MD-LT-42107 | ZZZ-2915 HPU OIL RESERVOIR | Instrumentation | Transmitter | Transmitter, Level | 1430-20-PI-DG-4479 | 7144-Level Transmitter Radar/Laser | ZZZ-2915
MD-LT-42108 | ZZZ-2915 HPU OIL RESERVOIR | Instrumentation | Level Device | Level Device, Radar/Laser | 1430-20-PI-DG-4479 | 7144-Level Transmitter Radar/Laser | ZZZ-2915
MD-PDA-42101 | HPU ZZZ-2910 FOR SDV-42101 | Instrumentation | Control System | Control System, Alarm | 1430-20-PI-DG-4479 | 7500-Alarm | ZZZ-2910
MD-PDA-42102 | HPU ZZZ-2910 FOR SDV-42101 | Instrumentation | Control System | Control System, Alarm | 1430-20-PI-DG-4479 | 7500-Alarm | ZZZ-2910
MD-PDA-42107 | ZZZ-2915 HYD OIL SUPPLY FLTR | Instrumentation | Control System | Control System, Alarm | 1430-20-PI-DG-4479 | 7500-Alarm | ZZZ-2915
MD-PDA-42108 | ZZZ-2915 HYD OIL SUPPLY FLTR | Instrumentation | Control System | Control System, Alarm | 1430-20-PI-DG-4479 | 7500-Alarm | ZZZ-2915
MD-PDS-42101 | HPU ZZZ-2910 FOR SDV-42101 | Instrumentation | Switch | Switch, Pressure Differential | 1430-20-PI-DG-4479 | 7165-Differential Pressure Switch
MD-PDS-42102 | HPU ZZZ-2910 FOR SDV-42101 | Instrumentation | Switch | Switch, Pressure Differential | 1430-20-PI-DG-4479 | 7165-Differential Pressure Switch
MD-PDS-42107 | ZZZ-2915 HYD OIL SUPPLY FLTR | Instrumentation | Control System | Control System, Switch | 1430-20-PI-DG-4479 | 7500-Function Switch | ZZZ-2915
MD-PDS-42108 | ZZZ-2915 HYD OIL SUPPLY FLTR | Instrumentation | Switch | Switch, Pressure | 1430-20-PI-DG-4479 | 7165-Pressure Switch | ZZZ-2915
MD-PG-42102 | KZZ-4210, SALES GAS P/L PIG LNCHR | Instrumentation | Gauge | Gauge, Pressure | 1430-20-PI-DG-4479 | 7163-Pressure Gauge | KZZ-4210
MD-PG-42102 | KZZ-4210, SALES GAS P/L PIG LNCHR | Instrumentation | Gauge | Gauge, Pressure | 1430-20-PI-DG-4479 | 7163-Pressure Gauge | KZZ-4210
MD-PG-42103 | SPARE | Instrumentation | Gauge | Gauge, Pressure | 1430-20-PI-DG-4479
MD-PG-42104 | KZZ-4210 GAS P/L PIG LAUNCHER OUTLET VALVE CAVITY | Instrumentation | Gauge | Gauge, Pressure | 1430-20-PI-DG-4479 | 7163-Pressure Gauge | KZZ-4210
MD-PG-42105 | KZZ-4210 SALES GAS P/L PIG LAUNCHER HYDRAULIC SUPPLY | Instrumentation | Gauge | Gauge, Pressure | 1430-20-PI-DG-4479 | 7163-Pressure Gauge | KZZ-4210
MD-PG-42107 | MD-HV-42107 Cavity Relief | Instrumentation | Gauge | Gauge, Pressure | 1430-20-PI-DG-4479 | 7163-Pressure Gauge |  | 1/2" S.S. Tubing
MD-PG-42108 | HPU ZZZ-2910 FOR SDV-42101 | Instrumentation | Gauge | Gauge, Pressure | 1430-20-PI-DG-4479 | 7163-Pressure Gauge
MD-PG-42109 | HPU ZZZ-2910 FOR SDV-42101 | Instrumentation | Gauge | Gauge, Pressure | 1430-20-PI-DG-4479 | 7163-Pressure Gauge
MD-PG-42110 | HPU ZZZ-2910 FOR SDV-42101 | Instrumentation | Gauge | Gauge, Pressure | 1430-20-PI-DG-4479 | 7163-Pressure Gauge
MD-PG-42111 | HPU ZZZ-2910 FOR SDV-42101 | Instrumentation | Gauge | Gauge, Pressure | 1430-20-PI-DG-4479 | 7163-Pressure Gauge
MD-PG-42112 | HPU ZZZ-2910 FOR SDV-42101 | Instrumentation | Gauge | Gauge, Pressure | 1430-20-PI-DG-4479 | 7163-Pressure Gauge
MD-PG-42113 | HPU ZZZ-2910 FOR SDV-42101 | Instrumentation | Gauge | Gauge, Pressure | 1430-20-PI-DG-4479 | 7163-Pressure Gauge
MD-PG-42114 | HPU ZZZ-2910 FOR SDV-42101 | Instrumentation | Gauge | Gauge, Pressure | 1430-20-PI-DG-4479 | 7163-Pressure Gauge
MD-PG-42115 | ZZZ-2915 ACCUMULATOR BOTTLE | Instrumentation | Gauge | Gauge, Pressure | 1430-20-PI-DG-4479 | 7163-Pressure Gauge | ZZZ-2915
MD-PG-42116 | ZZZ-2915 ACCUMULATOR BOTTLE | Instrumentation | Gauge | Gauge, Pressure | 1430-20-PI-DG-4479 | 7163-Pressure Gauge | ZZZ-2915
MD-PG-42117 | ZZZ-2915 ACCUMULATOR BOTTLE | Instrumentation | Gauge | Gauge, Pressure | 1430-20-PI-DG-4479 | 7163-Pressure Gauge | ZZZ-2915
MD-PG-42118 | ZZZ-2915 ACCUMULATOR BOTTLE | Instrumentation | Gauge | Gauge, Pressure | 1430-20-PI-DG-4479 | 7163-Pressure Gauge | ZZZ-2915
MD-PG-42119 | ZZZ-2915 HYD OIL TO HV-42107 | Instrumentation | Gauge | Gauge, Pressure | 1430-20-PI-DG-4479 | 7163-Pressure Gauge | ZZZ-2915
MD-PG-42120 | ZZZ-2915 HYD OIL TO HV-42107 | Instrumentation | Gauge | Gauge, Pressure | 1430-20-PI-DG-4479 | 7163-Pressure Gauge | ZZZ-2915
MD-PG-42121 | ZZZ-2915 HPU FOR HV-42107 | Instrumentation | Gauge | Gauge, Pressure | 1430-20-PI-DG-4479 | 7163-Pressure Gauge | ZZZ-2915
MD-PI-42101A | KZZ-4210, DEPARTING GAS PRESS - PIG LAUNCHER BP | Instrumentation | Indicator | Indicator, Pressure | 1430-20-PI-DG-4479 | 7500-Indication
MD-PI-42102 | KZZ-4210, SALES GAS PIPELINE PIG LAUNCHER | Instrumentation | Indicator | Indicator, Pressure | 1430-20-PI-DG-4479 | 7500-Indication
MD-PI-42103 | KZZ-4210 SALES GAS PIPELINE GUIDE TUBE N2 | Instrumentation | Indicator | Indicator, Pressure | 1430-20-PI-DG-4479 | 7500-Indication
MD-PI-42104 | HPU ZZZ-2910 FOR SDV-42101 | Instrumentation | Control System | Control System, Indication | 1430-20-PI-DG-4479 | 7500-Indication | ZZZ-2910
MD-PI-42105 | HPU ZZZ-2910 FOR SDV-42101 | Instrumentation | Control System | Control System, Indication | 1430-20-PI-DG-4479 | 7500-Indication | ZZZ-2910
MD-PI-42106 | HPU ZZZ-2910 FOR SDV-42101 | Instrumentation | Control System | Control System, Indication | 1430-20-PI-DG-4479 | 7500-Indication | ZZZ-2910
MD-PI-42107 | ZZZ-2915 HYD OIL TO HV-42107 | Instrumentation | Control System | Control System, Indication | 1430-20-PI-DG-4479 | 7500-Indication | ZZZ-2915
MD-PI-42108 | ZZZ-2915 HYD OIL TO HV-42107 | Instrumentation | Control System | Control System, Indication | 1430-20-PI-DG-4479 | 7500-Indication | ZZZ-2915
MD-PI-42109 | ZZZ-2915 HYD OIL TO HV-42107 | Instrumentation | Control System | Control System, Indication | 1430-20-PI-DG-4479 | 7500-Indication | ZZZ-2915
MD-PI-42201 | KAU-4220, FUEL GAS BUY-BACK METER | Instrumentation | Indicator | Indicator, Pressure | 1430-20-PI-DG-4479 | 7500-Indication
MD-PIC-42005A | KAU-4200, GAS METERING SKID PG OUT | Instrumentation | Control System | Control System, Control | 1430-20-PI-DG-4479 | 7500-Control
MD-PIC-42005B | KAU-4200, GAS METERING SKID PG OUT | Instrumentation | Control System | Control System, Control | 1430-20-PI-DG-4479 | 7500-Control
MD-PSV-42102 | HPU ZZZ-2910 FOR SDV-42101 | Instrumentation | Relief Valve | Relief Valve, Pressure | 1430-20-PI-DG-4479 | 7301-Pressure Relief Valve
MD-PSV-42103 | HPU ZZZ-2910 FOR SDV-42101 | Instrumentation | Relief Valve | Relief Valve, Pressure | 1430-20-PI-DG-4479 | 7301-Pressure Relief Valve
MD-PSV-42104 | HPU ZZZ-2910 FOR SDV-42101 | Instrumentation | Relief Valve | Relief Valve, Pressure | 1430-20-PI-DG-4479 | 7301-Pressure Relief Valve
MD-PSV-42105 | HPU ZZZ-2910 FOR SDV-42101 | Instrumentation | Relief Valve | Relief Valve, Pressure | 1430-20-PI-DG-4479 | 7301-Pressure Relief Valve
MD-PSV-42106 | HPU ZZZ-2910 FOR SDV-42101 | Instrumentation | Relief Valve | Relief Valve, Pressure | 1430-20-PI-DG-4479 | 7301-Pressure Relief Valve
MD-PSV-42107 | ZZZ-2915 HPU FOR HV-42107 | Instrumentation | Relief Valve | Relief Valve, Pressure | 1430-20-PI-DG-4479 | 7301-Pressure Relief Valve | ZZZ-2915
MD-PSV-42108 | ZZZ-2915 HPU FOR HV-42107 | Instrumentation | Relief Valve | Relief Valve, Pressure | 1430-20-PI-DG-4479 | 7301-Pressure Relief Valve | ZZZ-2915
MD-PSV-42109 | ZZZ-2915 HPU FOR HV-42107 | Instrumentation | Relief Valve | Relief Valve, Pressure | 1430-20-PI-DG-4479 | 7301-Pressure Relief Valve | ZZZ-2915
MD-PSV-42110 | ZZZ-2915 HPU FOR HV-42107 | Instrumentation | Relief Valve | Relief Valve, Pressure | 1430-20-PI-DG-4479 | 7301-Pressure Relief Valve | ZZZ-2915
MD-PSV-42111 | HPU ZZZ-2910 FOR SDV-42101 | Instrumentation | Relief Valve | Relief Valve, Pressure | 1430-20-PI-DG-4479 | 7301-Pressure Relief Valve
MD-PSV-42112 | HPU ZZZ-2910 FOR SDV-42101 | Instrumentation | Relief Valve | Relief Valve, Pressure | 1430-20-PI-DG-4479 | 7301-Pressure Relief Valve
MD-PSV-42113 | HPU ZZZ-2910 FOR SDV-42101 | Instrumentation | Relief Valve | Relief Valve, Pressure | 1430-20-PI-DG-4479 | 7301-Pressure Relief Valve
MD-PSV-42114 | HPU ZZZ-2910 FOR SDV-42101 | Instrumentation | Relief Valve | Relief Valve, Pressure | 1430-20-PI-DG-4479 | 7301-Pressure Relief Valve
MD-PSV-42115 | ZZZ-2915 ACCUMULATOR BOTTLE | Instrumentation | Relief Valve | Relief Valve, Pressure | 1430-20-PI-DG-4479 | 7301-Pressure Relief Valve | ZZZ-2915
MD-PSV-42116 | ZZZ-2915 ACCUMULATOR BOTTLE | Instrumentation | Relief Valve | Relief Valve, Pressure | 1430-20-PI-DG-4479 | 7301-Pressure Relief Valve | ZZZ-2915
MD-PSV-42117 | ZZZ-2915 ACCUMULATOR BOTTLE | Instrumentation | Relief Valve | Relief Valve, Pressure | 1430-20-PI-DG-4479 | 7301-Pressure Relief Valve | ZZZ-2915
MD-PSV-42118 | ZZZ-2915 ACCUMULATOR BOTTLE | Instrumentation | Relief Valve | Relief Valve, Pressure | 1430-20-PI-DG-4479 | 7301-Pressure Relief Valve | ZZZ-2915
MD-PSV-42119 | HV-42107 RELIEF PRESS | Instrumentation | Relief Valve | Relief Valve, Pressure | 1430-20-PI-DG-4479
MD-PT-42005 | KAU-4200, GAS METERING SKID PG OUT | Instrumentation | Transmitter | Transmitter, Pressure | 1430-20-PI-DG-4479 | 7161-Pressure Transmitter |  | 8"-FN (SCH 80) NACE
MD-PT-42005 | KAU-4200, GAS METERING SKID PG OUT | Instrumentation | Transmitter | Transmitter, Pressure | 1430-20-PI-DG-4479 | 7161-Pressure Transmitter |  | 8"-FN (SCH 80) NACE
MD-PT-42005 | KAU-4200, GAS METERING SKID PG OUT | Instrumentation | Transmitter | Transmitter, Pressure | 1430-20-PI-DG-4479 | 7161-Pressure Transmitter |  | 8"-FN (SCH 80) NACE
MD-PT-42101A | KZZ-4210, DEPARTING GAS PRESS - PIG LAUNCHER BP | Instrumentation | Transmitter | Transmitter, Pressure | 1430-20-PI-DG-4479 | 7161-Pressure Transmitter |  | 10"-PG-FN-2101
MD-PT-42102 | KZZ-4210, SALES GAS PIPELINE PIG LAUNCHER | Instrumentation | Transmitter | Transmitter, Pressure | 1430-20-PI-DG-4479 | 7161-Pressure Transmitter | KZZ-4210
MD-PT-42102 | KZZ-4210, SALES GAS PIPELINE PIG LAUNCHER | Instrumentation | Transmitter | Transmitter, Pressure | 1430-20-PI-DG-4479 | 7161-Pressure Transmitter | KZZ-4210
MD-PT-42102 | KZZ-4210, SALES GAS PIPELINE PIG LAUNCHER | Instrumentation | Transmitter | Transmitter, Pressure | 1430-20-PI-DG-4479 | 7161-Pressure Transmitter | KZZ-4210
MD-PT-42103 | KZZ-4210 SALES GAS PIPELINE GUIDE TUBE N2 | Instrumentation | Transmitter | Transmitter, Pressure | 1430-20-PI-DG-4479 | 7161-Pressure Transmitter |  | 2"-AN (SCH 80) NACE
MD-PT-42103 | KZZ-4210 SALES GAS PIPELINE GUIDE TUBE N2 | Instrumentation | Transmitter | Transmitter, Pressure | 1430-20-PI-DG-4479 | 7161-Pressure Transmitter |  | 2"-AN (SCH 80) NACE
MD-PT-42103 | KZZ-4210 SALES GAS PIPELINE GUIDE TUBE N2 | Instrumentation | Transmitter | Transmitter, Pressure | 1430-20-PI-DG-4479 | 7161-Pressure Transmitter |  | 2"-AN (SCH 80) NACE
MD-PT-42104 | HPU ZZZ-2910 FOR SDV-42101 | Instrumentation | Transmitter | Transmitter, Pressure | 1430-20-PI-DG-4479 | 7161-Pressure Transmitter
MD-PT-42105 | HPU ZZZ-2910 FOR SDV-42101 | Instrumentation | Transmitter | Transmitter, Pressure | 1430-20-PI-DG-4479 | 7161-Pressure Transmitter
MD-PT-42106 | HPU ZZZ-2910 FOR SDV-42101 | Instrumentation | Transmitter | Transmitter, Pressure | 1430-20-PI-DG-4479 | 7161-Pressure Transmitter
MD-PT-42107 | ZZZ-2915 HYD OIL TO HV-42107 | Instrumentation | Transmitter | Transmitter, Pressure | 1430-20-PI-DG-4479 | 7161-Pressure Transmitter | ZZZ-2915
MD-PT-42108 | ZZZ-2915 HYD OIL TO HV-42107 | Instrumentation | Transmitter | Transmitter, Pressure | 1430-20-PI-DG-4479 | 7161-Pressure Transmitter | ZZZ-2915
MD-PT-42109 | ZZZ-2915 HYD OIL TO HV-42107 | Instrumentation | Transmitter | Transmitter, Pressure | 1430-20-PI-DG-4479 | 7161-Pressure Transmitter | ZZZ-2915
MD-PT-42201 | KAU-4220, FUEL GAS BUY-BACK METER | Instrumentation | Transmitter | Transmitter, Pressure | 1430-20-PI-DG-4479 | 7161-Pressure Transmitter | KAU-4220
MD-PT-42202 | KAU-4220, FUEL GAS BUY BACK METER | Instrumentation | Transmitter | Transmitter, Pressure | 1430-20-PI-DG-4479 | 7161-Pressure Transmitter | KAU-4220
MD-PV-42005 | 7201-Control Valve - KAU-4200 GAS METERING SKID PG OUT | Instrumentation | Control Valve | Control Valve, General | 1430-20-PI-DG-4479
MD-PV-42005A | KAU-4200, GAS METERING SKID PG OUT | Instrumentation | Control Valve | Control Valve, General | 1430-20-PI-DG-4479 | 7201-Control Valve |  | 3"-FN (SCH XXS) NACE
MD-PV-42005A_C | Sales Gas Metering Skid To Sales Gas Pipeline P/L | Instrumentation | Control Valve | Control Valve, General | 1430-20-PI-DG-4479
MD-PV-42005B | KAU-4200, GAS METERING SKID PG OUT | Instrumentation | Control Valve | Control Valve, General | 1430-20-PI-DG-4479 | 7201-Control Valve |  | 8"-FN (WT=1.25") NACE
MD-PXAHH-42101 | KZZ-4210, DEPARTING GAS P/L | Instrumentation | Control System | Control System, Alarm | 1430-20-PI-DG-4479 | 7500-Alarm | KZZ-4210
MD-PXALL-42101 | KZZ-4210, DEPARTING GAS P/L | Instrumentation | Control System | Control System, Alarm | 1430-20-PI-DG-4479 | 7500-Alarm | KZZ-4210
MD-PXI-42101 | KZZ-4210, SALES GAS PIPELINE PIG LAUNCHER | Instrumentation | Control System | Control System, Indication | 1430-20-PI-DG-4479 | 7500-Indication | KZZ-4210
MD-PY-42005 | 7196-I/P Transducer - KAU-4200, GAS METERING SKID PG OUT | Instrumentation | Transducer | Transducer, I/P | 1430-20-PI-DG-4479
MD-PY-42005A | KAU-4200, GAS METERING SKID PG OUT | Instrumentation | Transducer | Transducer, I/P | 1430-20-PI-DG-4479 | 7196-I/P Transducer
MD-PY-42005B | KAU-4200, GAS METERING SKID PG OUT | Instrumentation | Transducer | Transducer, I/P | 1430-20-PI-DG-4479 | 7196-I/P Transducer
MD-RO-42101 | SALES GAS PIPELINE PIG LAUNCHER TO CLOSED DRAIN | Instrumentation | Orifice | Orifice, Restriction | 1430-20-PI-DG-4479 | 7111-Restriction Orifice | KZZ-4210 | 2"-DC-FN-6105
MD-RO-42102 | SALES GAS PIPELINE PIG LAUNCHER TO FLARE | Instrumentation | Orifice | Orifice, Restriction | 1430-20-PI-DG-4479 | 7111-Restriction Orifice | KZZ-4210 | 1"-PG-FN-2033
MD-SDV-42104 | KAU-4220, FUEL GAS BUY-BACK METER INLET | Instrumentation | Valve | Valve, On/Off | 1430-20-PI-DG-4479 | 7204-On/Off Valve |  | 3"-FN (SCH XXS) NACE
MD-SDV-42107 | KZZ-4210 DEPARTING GAS PIPELINE | Instrumentation | Valve | Valve, On/Off | 1430-20-PI-DG-4479 | 7204-On/Off Valve |  | 16"-PG-F3-2103
MD-SDY-42101 |  | Instrumentation | Valve | Valve, Solenoid | 1430-20-PI-DG-4479
MD-SDY-42101C | HPU ZZZ-2910 FOR SDV-42101 | Instrumentation | Valve | Valve, Solenoid | 1430-20-PI-DG-4479 | 7210-Solenoid Valve
MD-SDY-42104 | KAU-4220, FUEL GAS BUY-BACK METER INLET | Instrumentation | Valve | Valve, Solenoid | 1430-20-PI-DG-4479 | 7210-Solenoid Valve
MD-SDY-42107 |  | Instrumentation | Valve | Valve, Solenoid | 1430-20-PI-DG-4479
MD-SDY-42107E | ZZZ-2915 HPU FOR HV-42107 | Instrumentation | Valve | Valve, Solenoid | 1430-20-PI-DG-4479 | 7210-Solenoid Valve | ZZZ-2915
MD-TE-42101 | SALES GAS PIPELINE PIG LAUNCHER TO CLOSED DRAIN | Instrumentation | Thermal Device | Thermal Device, RTD | 1430-20-PI-DG-4479 | 7132-RTD Element | KZZ-4210
MD-TE-42102 | SALES GAS PIPELINE PIG LAUNCHER TO FLARE | Instrumentation | Thermal Device | Thermal Device, RTD | 1430-20-PI-DG-4479 | 7132-RTD Element | KZZ-4210
MD-TE-42201 | KAU-4220, FUEL GAS BUY-BACK METER | Instrumentation | Thermal Device | Thermal Device, RTD | 1430-20-PI-DG-4479 | 7132-RTD Element | KAU-4220 | 3"-FN (SCH XXS) NACE
MD-TE-42202 | KAU-4220, FUEL GAS BUY-BACK METER | Instrumentation | Thermal Device | Thermal Device, RTD | 1430-20-PI-DG-4479 | 7132-RTD Element | KAU-4200
MD-TI-42101 | SALES GAS PIPELINE PIG LAUNCHER TO CLOSED DRAIN | Instrumentation | Control System | Control System, Indication | 1430-20-PI-DG-4479 | 7500-Indication | KZZ-4210
MD-TI-42102 | SALES GAS PIPELINE PIG LAUNCHER TO FLARE | Instrumentation | Control System | Control System, Indication | 1430-20-PI-DG-4479 | 7500-Indication | KZZ-4210
MD-TI-42201 | KAU-4220, FUEL GAS BUY-BACK METER | Instrumentation | Control System | Control System, Indication | 1430-20-PI-DG-4479 | 7500-Indication
MD-TT-42101 | SALES GAS PIPELINE PIG LAUNCHER TO CLOSED DRAIN | Instrumentation | Transmitter | Transmitter, Temperature | 1430-20-PI-DG-4479 | 7134-Temperature Transmitter | KZZ-4210 | 2"-DC-AN-6034
MD-TT-42102 | SALES GAS PIPELINE PIG LAUNCHER TOFLARE | Instrumentation | Transmitter | Transmitter, Temperature | 1430-20-PI-DG-4479 | 7134-Temperature Transmitter | KZZ-4210 | 1"-FH-AN-5066
MD-TT-42201 | KAU-4220, FUEL GAS BUY-BACK METER | Instrumentation | Transmitter | Transmitter, Temperature | 1430-20-PI-DG-4479 | 7134-Temperature Transmitter | KAU-4220 | 3"-FN
MD-TT-42202 | KAU-4220, FUEL GAS BUY-BACK METER | Instrumentation | Transmitter | Transmitter, Temperature | 1430-20-PI-DG-4479 | 7134-Temperature Transmitter | KAU-4220 | 3"-FN (SCH XXS) NACE
MD-TW-42201 | 7138-Thermowell - KAU-4220, FUEL GAS BUY-BACK METER | Instrumentation | Thermal Device | Thermal Device, Thermowell | 1430-20-PI-DG-4479
MD-TW-42202 | 7138-Thermowell - KAU-4220, FUEL GAS BUY-BACK METER | Instrumentation | Thermal Device | Thermal Device, Thermowell | 1430-20-PI-DG-4479
MD-TW-42204 | KAU-4220, FUEL GAS BUY-BACK METER | Instrumentation | Thermal Device | Thermal Device, Thermowell | 1430-20-PI-DG-4479 | 7138-Thermowell | KAU-4220 | 3"-FN (SCH XXS) NACE
MD-XI-42101 | KZZ-4210, DEPARTING GAS P/L | Instrumentation | Control System | Control System, Indication | 1430-20-PI-DG-4479 | 7500-Indication | KZZ-4210
MD-XI-42102 | KZZ-4210, SALES GAS PIPELINE PIG LAUNCHER | Instrumentation | Control System | Control System, Indication | 1430-20-PI-DG-4479 | 7500-Indication | KZZ-4210
MD-XI-42103 | HPU ZZZ-2910 FOR SDV-42101 | Instrumentation | Control System | Control System, Indication | 1430-20-PI-DG-4479 | 7500-Indication
MD-XLS-42103 | 7165-Pressure Switch - KZZ-4210, SALES GAS PIPELINE PIG LAUNCHER CLOSURE | Instrumentation | Switch | Switch, Pressure | 1430-20-PI-DG-4479
MD-XS-42101 | HPU ZZZ-2910 FOR SDV-42101 | Instrumentation | Contact | Contact, Run | 1430-20-PI-DG-4479 | 7414-Run Contact | ZZZ-2910
MD-XS-42102 | HPU ZZZ-2910 FOR SDV-42101 | Instrumentation | Contact | Contact, Run | 1430-20-PI-DG-4479 | 7414-Run Contact
MD-XS-42103 | HPU ZZZ-2910 FOR SDV-42101 | Instrumentation | Contact | Contact, Run | 1430-20-PI-DG-4479 | 7414-Alarm Contact | ZZZ-2910
MD-XS-42107 | ZZZ-2915 HPU FOR HV-42107 EMERG STOP | Instrumentation | Control System | Control System, Switch | 1430-20-PI-DG-4479 | 7500-Function Switch | ZZZ-2915
MD-XS-42110 | HPU ZZZ-2915 PMP PBE-2913 STATUS | Instrumentation | Control System | Control System, Status | 1430-20-PI-DG-4479 | 7500-Run Status | ZZZ-2915
MD-XSC-42103A | PIG LAUNCHER HYDRAULIC CLAMP | Instrumentation | Switch | Switch, Limit | 1430-20-PI-DG-4479 | 7191-Limit Switch
MD-XSC-42103B | PIG LAUNCHER HYDRAULIC CLAMP | Instrumentation | Switch | Switch, Limit | 1430-20-PI-DG-4479 | 7191-Limit Switch
MD-XSO-42103A | PIG LAUNCHER HYDRAULIC CLAMP | Instrumentation | Switch | Switch, Limit | 1430-20-PI-DG-4479 | 7191-Limit Switch
MD-XSO-42103B | PIG LAUNCHER HYDRAULIC CLAMP | Instrumentation | Switch | Switch, Limit | 1430-20-PI-DG-4479 | 7191-Limit Switch
MD-XY-42102 | 7210-Solenoid Valve - KZZ-4210 GAS PIPELINE PIG LAUNCHER BYPASS | Instrumentation | Valve | Valve, Solenoid | 1430-20-PI-DG-4479
MD-XY-42103 | 7210-Solenoid Valve - KZZ-4210, SALES GAS P/L PIG LNCHR OUT | Instrumentation | Valve | Valve, Solenoid | 1430-20-PI-DG-4479
MD-ZI-42101 | KZZ-4210, DEPARTING GAS PIPELINE | Instrumentation | Control System | Control System, Indication | 1430-20-PI-DG-4479 | 7500-Indication | KZZ-4210
MD-ZI-42102 | KZZ-4210 GAS PIPELINE PIG LAUNCHER BYPASS | Instrumentation | Control System | Control System, Indication | 1430-20-PI-DG-4479 | 7500-Indication | KZZ-4210
MD-ZI-42103 | KZZ-4210, SALES GAS P/L PIG LNCHR OUT | Instrumentation | Control System | Control System, Indication | 1430-20-PI-DG-4479 | 7500-Indication | KZZ-4210
MD-ZI-42104 | KAU-4220, FUEL GAS BUY-BACK METER INLET | Instrumentation | Control System | Control System, Indication | 1430-20-PI-DG-4479 | 7500-Indication
MD-ZI-42105 | KZZ-4210 SALES GAS P/L PIG LAUNCHER INLET | Instrumentation | Control System | Control System, Indication | 1430-20-PI-DG-4479 | 7500-Indication | KZZ-4210
MD-ZI-42106 | KZZ-4210 SALES GAS P/L PIG LAUNCHER INLET | Instrumentation | Control System | Control System, Indication | 1430-20-PI-DG-4479 | 7500-Indication | KZZ-4210
MD-ZI-42107 | KZZ-4210 DEPARTING GAS PIPELINE | Instrumentation | Control System | Control System, Indication | 1430-20-PI-DG-4479 | 7500-Indication | KZZ-4210
MD-ZI-42107 | KZZ-4210 DEPARTING GAS PIPELINE | Instrumentation | Control System | Control System, Indication | 1430-20-PI-DG-4479 | 7500-Indication | KZZ-4210
MD-ZIC-42101 |  | Instrumentation | Control System | Control System, Indication | 1430-20-PI-DG-4479
MD-ZIC-42104 |  | Instrumentation | Control System | Control System, Indication | 1430-20-PI-DG-4479
MD-ZIC-42107 |  | Instrumentation | Control System | Control System, Indication | 1430-20-PI-DG-4479
MD-ZIO-42101 |  | Instrumentation | Control System | Control System, Indication | 1430-20-PI-DG-4479
MD-ZIO-42104 |  | Instrumentation | Control System | Control System, Indication | 1430-20-PI-DG-4479
MD-ZIO-42107 |  | Instrumentation | Control System | Control System, Indication | 1430-20-PI-DG-4479
MD-ZT-42101 | KZZ-4210, DEPARTING GAS PIPELINE | Instrumentation | Transmitter | Transmitter, Position | 1430-20-PI-DG-4479 | 7192-Position Transmitter | KZZ-4210
MD-ZT-42102 | KZZ-4210 GAS PIPELINE PIG LAUNCHER BYPASS | Instrumentation | Transmitter | Transmitter, Position | 1430-20-PI-DG-4479 | 7192-Position Transmitter | KZZ-4210
MD-ZT-42103 | KZZ-4210, SALES GAS P/L PIG LNCHR OUT | Instrumentation | Transmitter | Transmitter, Position | 1430-20-PI-DG-4479 | 7192-Position Transmitter | KZZ-4210
MD-ZT-42104 | KAU-4220, FUEL GAS BUY-BACK METER INLET | Instrumentation | Transmitter | Transmitter, Position | 1430-20-PI-DG-4479 | 7192-Position Transmitter
MD-ZT-42105 | KZZ-4210 SALES GAS P/L PIG LAUNCHER INLET | Instrumentation | Transmitter | Transmitter, Position | 1430-20-PI-DG-4479 | 7192-Position Transmitter | KZZ-4210
MD-ZT-42106 | KZZ-4210 SALES GAS P/L PIG LAUNCHER INLET | Instrumentation | Transmitter | Transmitter, Position | 1430-20-PI-DG-4479 | 7192-Position Transmitter | KZZ-4210
MD-ZT-42107 | KZZ-4210 DEPARTING GAS PIPELINE | Instrumentation | Transmitter | Transmitter, Position | 1430-20-PI-DG-4479 | 7192-Position Transmitter | KZZ-4210
MD-ZT-42107 | KZZ-4210 DEPARTING GAS PIPELINE | Instrumentation | Transmitter | Transmitter, Position | 1430-20-PI-DG-4479 | 7192-Position Transmitter | KZZ-4210
MD-ZT-42107A | KZZ-4210 DEPARTING GAS PIPELINE | Instrumentation | Transmitter | Transmitter, Position | 1430-20-PI-DG-4479 | 7192-Position Transmitter | KZZ-4210
MD-ZT-42107A | KZZ-4210 DEPARTING GAS PIPELINE | Instrumentation | Transmitter | Transmitter, Position | 1430-20-PI-DG-4479 | 7192-Position Transmitter | KZZ-4210
MD-ZT-42107B | KZZ-4210 GAS PIPELINE PIG LAUNCHER BYPASS | Instrumentation | Transmitter | Transmitter, Position | 1430-20-PI-DG-4479 | 7192-Position Transmitter | KZZ-4210
MD-ZT-42107B | KZZ-4210 GAS PIPELINE PIG LAUNCHER BYPASS | Instrumentation | Transmitter | Transmitter, Position | 1430-20-PI-DG-4479 | 7192-Position Transmitter | KZZ-4210
MV3380A1 | M-72 Sales Gas Meter (FUTURE) Future (M-72 related) | Valves | Manual | Manual, Ball | 1430-20-PI-DG-4479
MV3380B1 | M-72 Sales Gas Meter (FUTURE) Future (M-72 related) | Valves | Manual | Manual, Ball | 1430-20-PI-DG-4479
MV3380C1 | M-72 Sales Gas Meter (FUTURE) Future (M-72 related) | Valves | Manual | Manual, Ball | 1430-20-PI-DG-4479
MV3380D1 | M-72 Sales Gas Meter (FUTURE) Future (M-72 related) | Valves | Manual | Manual, Ball | 1430-20-PI-DG-4479
MV4200C1 |  | Valves | Manual | Manual, Ball | 1430-20-PI-DG-4479
MV4200D1 |  | Valves | Manual | Manual, Ball | 1430-20-PI-DG-4479
MV4200E1 |  | Valves | Manual | Manual, Ball | 1430-20-PI-DG-4479
MV4200F1 |  | Valves | Manual | Manual, Ball | 1430-20-PI-DG-4479
MV4200G1 |  | Valves | Manual | Manual, Ball | 1430-20-PI-DG-4479
MV4200H1 |  | Valves | Manual | Manual, Ball | 1430-20-PI-DG-4479
MV4210A1 | Sales Gas Pipeline Pig Launcher CORROSION INHIBITOR INJ | Valves | Manual | Manual, Ball | 1430-20-PI-DG-4479
MV4210B1 | Sales Gas Pipeline Pig Launcher METHANOL INJ | Valves | Manual | Manual, Ball | 1430-20-PI-DG-4479
MV4210C1 | Sales Gas Pipeline Pig Launcher NITROGEN | Valves | Manual | Manual, Ball | 1430-20-PI-DG-4479
MV4210D1 | Sales Gas Pipeline Pig Launcher BLEED | Valves | Manual | Manual, Ball | 1430-20-PI-DG-4479
MV4210E1 | Sales Gas Pipeline Pig Launcher BYPASSS AROUND 8" VALVE | Valves | Manual | Manual, Ball | 1430-20-PI-DG-4479
MV4210F1 | Sales Gas Pipeline Pig Launcher BYPASSS AROUND 8" VALVE | Valves | Manual | Manual, Globe | 1430-20-PI-DG-4479
MV4210G1 | Sales Gas Pipeline Pig Launcher DROP OUT SPOOL | Valves | Manual | Manual, Ball | 1430-20-PI-DG-4479
MV4210H1 | Sales Gas Pipeline Pig Launcher Bleed Valve on Pig Launch | Valves | Manual | Manual, Ball | 1430-20-PI-DG-4479
MV4210I1 | Sales Gas Pipeline Pig Launcher EQUALIZING LINE | Valves | Manual | Manual, Globe | 1430-20-PI-DG-4479
MV4210J1 | Sales Gas Pipeline Pig Launcher Bleed Valve on 10" Bypass around Pig Launch | Valves | Manual | Manual, Ball | 1430-20-PI-DG-4479
MV4210K1 | Sales Gas Pipeline Pig Launcher PSV-42101 inlet valve | Valves | Manual | Manual, Ball | 1430-20-PI-DG-4479
MV4210L1 | Sales Gas Pipeline Pig Launcher PSV-42101 test port valve | Valves | Manual | Manual, Ball | 1430-20-PI-DG-4479
MV4210M1 | Gas Pig Laucher Fire PSV Downstream Isolation Valve | Valves | Manual | Manual, Ball | 1430-20-PI-DG-4479
MV4210N1 | Gas Pig Launcher Fire PSV Bypass Valve | Valves | Manual | Manual, Globe | 1430-20-PI-DG-4479
MV4210O1 | Gas Pig Launcher Fire PSV Bypass Valve | Valves | Manual | Manual, Ball | 1430-20-PI-DG-4479
MV4210P1 | Sales Gas Pipeline Pig Launcher Pig Launch to Closed Drain System | Valves | Manual | Manual, Globe | 1430-20-PI-DG-4479
MV4210Q1 | Sales Gas Pipeline Pig Launcher Pig Launch to Closed Drain System (Drain Valve) | Valves | Manual | Manual, Ball | 1430-20-PI-DG-4479
MV4210R1 | Gas Pig Launcher Drain Valve | Valves | Manual | Manual, Ball | 1430-20-PI-DG-4479
MV4210S1 | Sales Gas Pipeline Pig Launcher Bypass Valve | Valves | Manual | Manual, Ball | 1430-20-PI-DG-4479
MV4210T1 | Sales Gas Pipeline Pig Launcher To Fuel Gas Buy-Back (Drain Valve) | Valves | Manual | Manual, Ball | 1430-20-PI-DG-4479
MV4210U1 | Sales Gas Pipeline Pig Launcher To Fuel Gas Buy-Back | Valves | Manual | Manual, Ball | 1430-20-PI-DG-4479
MV4210V1 | Sales Gas Pipeline Pig Launcher Bypass around SDV-42101 | Valves | Manual | Manual, Globe | 1430-20-PI-DG-4479
MV4210W1 | Gas Pipeline SDV Bypass Valve | Valves | Manual | Manual, Ball | 1430-20-PI-DG-4479
MV4210X1 | Sales Gas Pipeline Pig Launcher From N2 Header | Valves | Manual | Manual, Ball | 1430-20-PI-DG-4479
MV4210Y1 | Sales Gas Pipeline Pig Launcher From N2 Header | Valves | Manual | Manual, Ball | 1430-20-PI-DG-4479
MV4210Z1 | Nitrogen Supply Header | Valves | Manual | Manual, Ball | 1430-20-PI-DG-4479
MV42310K1 | Gas Pig Laucher Fire PSV Upstream Isolation Valve | Valves | Manual | Manual, Ball | 1430-20-PI-DG-4479
X"F2JN-MV3380A1 |  | Valves | Manual | Manual, Ball | 1430-20-PI-DG-4479
X"F2JN-MV3380C1 |  | Valves | Manual | Manual, Ball | 1430-20-PI-DG-4479
X"F4JN-MV3380D1 |  | Valves | Manual | Manual, Globe | 1430-20-PI-DG-4479
2"-FH-AN-5071 | FLARE HI PRESSURE PIPE - FROM FH-5072 TO FH-5008 | Piping | Flare High Pressure | AN, Flare High Pressure | 1430-20-PI-DG-4481
2"-FH-AN-5072 | FLARE HI PRESSURE PIPE - FROM MBL-1430 TO FH-5071 | Piping | Flare High Pressure | AN, Flare High Pressure | 1430-20-PI-DG-4481
2"-PF-BN-3085-1"P |  | Piping | Process Fluid | BN, Process Fluid | 1430-20-PI-DG-4481
2"-PF-BN-3086 | PROCESS FLUIDS PIPE - FROM PF-3091 TO PSV-14201 | Piping | Process Fluid | BN, Process Fluid | 1430-20-PI-DG-4481
2"-PF-BN-3086-1"P |  | Piping | Process Fluid | BN, Process Fluid | 1430-20-PI-DG-4481
2"-UW-BN-9396 |  | Piping | Utility Water | BN, Utility Water | 1430-20-PI-DG-4481
3"-DO-BN-6108 |  | Piping | Drain Open | BN, Drain Open | 1430-20-PI-DG-4481
3"-FH-AN-5078 | FLARE HI PRESSURE PIPE - FROM PSV-14201 TO FH-5008 | Piping | Flare High Pressure | AN, Flare High Pressure | 1430-20-PI-DG-4481
3"-UW-BN-9397 |  | Piping | Utility Water | BN, Utility Water | 1430-20-PI-DG-4481
8"-PF-BN-3090 | PROCESS FLUIDS PIPE - FROM PF-3071 TO MZZ-1420 | Piping | Process Fluid | BN, Process Fluid | 1430-20-PI-DG-4481
8"-PF-BN-3090-1"P |  | Piping | Process Fluid | BN, Process Fluid | 1430-20-PI-DG-4481
8"-PF-BN-3091 | PROCESS FLUIDS PIPE - FROM MZZ-1420 TO PF-3072 | Piping | Process Fluid | BN, Process Fluid | 1430-20-PI-DG-4481
8"-PF-BN-3091-1"P |  | Piping | Process Fluid | BN, Process Fluid | 1430-20-PI-DG-4481
CV1430A1 | Sand Accumulator MBL-1430 utility water inlet check valve | Valves | Manual | Manual, Check | 1430-20-PI-DG-4481
MD-LAH-14301 | MBL-1430 SAND ACCUMULATOR | Instrumentation | Control System | Control System, Alarm | 1430-20-PI-DG-4481 | 7500-Alarm
MD-LSH-14301 | MBL-1430 SAND ACCUMULATOR | Instrumentation | Switch | Switch, Level | 1430-20-PI-DG-4481 | 7149-Level Switch | MBL-1430
MD-MBL-14301 | SAND ACCUMULATOR | Mechanical | Vessel | Vessel, Air Dryer | 1430-20-PI-DG-4481
MD-PDI-14201 | MZZ-1420, DESANDER | Instrumentation | Control System | Control System, Indication | 1430-20-PI-DG-4481 | 7500-Indication
MD-PG-14202 | MZZ-1420, DESANDER PF OUT | Instrumentation | Gauge | Gauge, Pressure | 1430-20-PI-DG-4481 | 7163-Pressure Gauge |  | 8"-BN (SCH 80) NACE
MD-PG-14204 | PRESSURE GAUGE - DESANDER | Instrumentation | Gauge | Gauge, Pressure | 1430-20-PI-DG-4481
MD-PG-14301 | MZZ-1430 SAND ACCUMULATOR | Instrumentation | Gauge | Gauge, Pressure | 1430-20-PI-DG-4481 | 7163-Pressure Gauge | MZZ-1430
MD-PSH-14203 | HI TRANSMITTER READING - PRESSURE SHUTDOWN TRANSMITTER | Instrumentation | Control System | Control System, Switch | 1430-20-PI-DG-4481
MD-PSL-14203 | LO TRANSMITTER READING - PRESSURE SHUTDOWN TRANSMITTER | Instrumentation | Control System | Control System, Switch | 1430-20-PI-DG-4481
MD-PT-14201A | MZZ-1420, DESANDER | Instrumentation | Transmitter | Transmitter, Pressure | 1430-20-PI-DG-4481 | 7161-Pressure Transmitter |  | 8"-BN (SCH 80) NACE
MD-PT-14201B | MZZ-1420, DESANDER | Instrumentation | Transmitter | Transmitter, Pressure | 1430-20-PI-DG-4481 | 7161-Pressure Transmitter |  | 8"-BN (SCH 80) NACE
MD-PXAHH-14203 | MZZ-1420 DESANDER PF IN | Instrumentation | Control System | Control System, Alarm | 1430-20-PI-DG-4481 | 7500-Alarm
MD-PXALL-14203 | MZZ-1420 DESANDER PF IN | Instrumentation | Control System | Control System, Alarm | 1430-20-PI-DG-4481 | 7500-Alarm
MD-PXI-14203 | MZZ-1420 DESANDER PF IN | Instrumentation | Control System | Control System, Indication | 1430-20-PI-DG-4481 | 7500-Indication
MV1420A1 | Desander MZZ-1420 bypass valve | Valves | Manual | Manual, Ball | 1430-20-PI-DG-4481
MV1420B1 | Desander PXT-14203 U/S block valve | Valves | Manual | Manual, Ball | 1430-20-PI-DG-4481
MV1420C1 | Desander PXT-14203 bleed valve | Valves | Manual | Manual, Ball | 1430-20-PI-DG-4481
MV1420D1 | Desander PXT-14203 D/S block valve | Valves | Manual | Manual, Ball | 1430-20-PI-DG-4481
MV1420E1 | Desander MZZ-1420 inlet block valve | Valves | Manual | Manual, Ball | 1430-20-PI-DG-4481
MV1420F1 | Desander PT-14201B U/S block valve | Valves | Manual | Manual, Ball | 1430-20-PI-DG-4481
MV1420G1 | Desander PT-14201B bleed valve | Valves | Manual | Manual, Ball | 1430-20-PI-DG-4481
MV1420H1 | Desander PT-14201B D/S block valve | Valves | Manual | Manual, Ball | 1430-20-PI-DG-4481
MV1420I1 | Desander MZZ-1420 process outlet block valve | Valves | Manual | Manual, Ball | 1430-20-PI-DG-4481
MV1420J1 | Desander PSV Upstream Isolation Valve | Valves | Manual | Manual, Ball | 1430-20-PI-DG-4481
MV1420K1 | Desander PSV-14201 test port valve | Valves | Manual | Manual, Ball | 1430-20-PI-DG-4481
MV1420L1 | Desander PSV Downstream Isolation Valve | Valves | Manual | Manual, Ball | 1430-20-PI-DG-4481
MV1420M1 | Desander PSV-14201 U/S blowdown valve | Valves | Manual | Manual, Globe | 1430-20-PI-DG-4481
MV1420N1 | Desander PSV-14201 D/S blowdown valve | Valves | Manual | Manual, Ball | 1430-20-PI-DG-4481
MV1420O1 | Isolation Valve between Desander and Sand Accumulator. Open for Fire Relief. | Valves | Manual | Manual, Ball | 1430-20-PI-DG-4481
MV1420P1 | Desander MZZ-1420 bleed ring valve | Valves | Manual | Manual, Ball | 1430-20-PI-DG-4481
MV1420Q1 | Isolation Valve between Desander and Sand Accumulator. Open for Fire Relief. | Valves | Manual | Manual, Ball | 1430-20-PI-DG-4481
MV1430A1 | Sand Accumulator MZZ-1430 U/S vent valve | Valves | Manual | Manual, Ball | 1430-20-PI-DG-4481
MV1430B1 | Sand Accumulator MZZ-1430 bleed ring valve | Valves | Manual | Manual, Ball | 1430-20-PI-DG-4481
MV1430C1 | Sand Accumulator MZZ-1430 D/S vent valve | Valves | Manual | Manual, Ball | 1430-20-PI-DG-4481
MV1430D1 | Sand Accumulator PG-14301 U/S block valve | Valves | Manual | Manual, Ball | 1430-20-PI-DG-4481
MV1430E1 | Sand Accumulator PG-14301 bleed valve | Valves | Manual | Manual, Ball | 1430-20-PI-DG-4481
MV1430F1 | Sand Accumulator PG-14301 D/S block valve | Valves | Manual | Manual, Ball | 1430-20-PI-DG-4481
MV1430G1 | Sand Accumulator MBL-1430 utility water inlet block valve | Valves | Manual | Manual, Ball | 1430-20-PI-DG-4481
MV1430H1 | Sand Accumulator MBL-1430 dump valve | Valves | Manual | Manual, Ball | 1430-20-PI-DG-4481
MV1430I1 |  | Valves | Manual | Manual, Ball | 1430-20-PI-DG-4481
10"-PF-BN-3073 | PROCESS FLUIDS PIPE - FROM HBG-1400 TO MBD-1410 | Piping | Process Fluid | BN, Process Fluid | 1430-20-PI-DG-4482
4"-HM-AH-8047 | HEAT MEDIUM PIPE - FROM HBG-1400 TO HM-8001 | Piping | Heat Medium | AH, Heat Medium | 1430-20-PI-DG-4482
6"-FH-AN-5089 | FLARE HI PRESSURE PIPE - FROM PSV-14001 TO FH-5000 | Piping | Flare High Pressure | AN, Flare High Pressure | 1430-20-PI-DG-4482
6"-HM-AH-8048 | HEAT MEDIUM PIPE - FROM HM-8047 TO PSV-14001 | Piping | Heat Medium | AH, Heat Medium | 1430-20-PI-DG-4482
6"-HM-AH-8048-1"H |  | Piping | Heat Medium | AH, Heat Medium | 1430-20-PI-DG-4482
CV1400A1 | Test Heater HBG-1400 outlet check valve | Valves | Manual | Manual, Check | 1430-20-PI-DG-4482
MD-PDAH-14001 | HBG-1400 TEST HTR | Instrumentation | Control System | Control System, Alarm | 1430-20-PI-DG-4482 | 7500-Alarm | HBG-1400
MD-PDI-14001 | HBG-1400 TEST HTR | Instrumentation | Control System | Control System, Indication | 1430-20-PI-DG-4482 | 7500-Indication | HBG-1400
MD-PDT-14001 | HBG-1400 TEST HTR (TUBE) | Instrumentation | Transmitter | Transmitter, Pressure Differential | 1430-20-PI-DG-4482 | 7162-Differential Pressure Transmitter | HBG-1400 | 10"-BN (SCH XS) NACE
MD-PDT-14001 | HBG-1400 TEST HTR (TUBE) | Instrumentation | Transmitter | Transmitter, Pressure Differential | 1430-20-PI-DG-4482 | 7162-Differential Pressure Transmitter | HBG-1400 | 10"-BN (SCH XS) NACE
MD-PG-14001 | HBG-1400, TEST HEATER PF IN | Instrumentation | Gauge | Gauge, Pressure | 1430-20-PI-DG-4482 | 7163-Pressure Gauge | HBG-1400 | 8"-BN (SCH 80) NACE
MD-PG-14001 | HBG-1400, TEST HEATER PF IN | Instrumentation | Gauge | Gauge, Pressure | 1430-20-PI-DG-4482 | 7163-Pressure Gauge | HBG-1400 | 8"-BN (SCH 80) NACE
MD-TE-14001 | HBG-1400, TEST HEATER PF OUT | Instrumentation | Thermal Device | Thermal Device, RTD | 1430-20-PI-DG-4482 | 7132-RTD Element |  | 10"-BN (SCH XS) NACE
MD-TG-14001 | HBG-1400, TEST HEATER PF IN | Instrumentation | Thermal Device | Thermal Device, Thermometer | 1430-20-PI-DG-4482 | 7137-Thermometer, Bimetal |  | 8"-BN (SCH 80) NACE
MD-TG-14004 | HBG-1400, TEST HEATER HMR | Instrumentation | Thermal Device | Thermal Device, Thermometer | 1430-20-PI-DG-4482 | 7137-Thermometer, Bimetal |  | 4"-AH (SCH STD)
MD-TIC-14001 | HBG-1400, TEST HEATER PF OUT | Instrumentation | Control System | Control System, Control | 1430-20-PI-DG-4482 | 7500-Control
MD-TT-14001 | HBG-1400, TEST HEATER PF OUT | Instrumentation | Transmitter | Transmitter, Temperature | 1430-20-PI-DG-4482 | 7134-Temperature Transmitter
MD-TV-14001 | HBG-1400, TEST HEATER PF OUT | Instrumentation | Control Valve | Control Valve, General | 1430-20-PI-DG-4482 | 7201-Control Valve |  | 4"-AH (SCH STD)
MD-TW-14003 | HBG-1400, TEST HEATER HMS | Instrumentation | Thermal Device | Thermal Device, Thermowell | 1430-20-PI-DG-4482 | 7138-Thermowell |  | 4"-AH (SCH STD)
MD-TY-14001 | HBG-1400, TEST HEATER PF OUT | Instrumentation | Transducer | Transducer, I/P | 1430-20-PI-DG-4482 | 7196-I/P Transducer
MV1400A1 | Test Heater TV-14001 U/S block valve | Valves | Manual | Manual, Ball | 1430-20-PI-DG-4482
MV1400B1 | Test Heater TV-14001 bleed ring valve | Valves | Manual | Manual, Ball | 1430-20-PI-DG-4482
MV1400C1 | Test Heater TV-14001 D/S block valve | Valves | Manual | Manual, Ball | 1430-20-PI-DG-4482
MV1400D1 | Test Heater TV-14001 bypass valve | Valves | Manual | Manual, Globe | 1430-20-PI-DG-4482
MV1400E1 | Test Heater HBG-1400 expansion joint, upper bleed valve | Valves | Manual | Manual, Ball | 1430-20-PI-DG-4482
MV1400F1 | Test Heater HBG-1400 shell, upper bleed valve | Valves | Manual | Manual, Ball | 1430-20-PI-DG-4482
MV1400G1 | Test Heater Tube Rupture PSV Upstream Isolation Valve | Valves | Manual | Manual, Ball | 1430-20-PI-DG-4482
MV1400H1 | Test Heater PSV-14001 test port valve | Valves | Manual | Manual, Ball | 1430-20-PI-DG-4482
MV1400I1 | Test Heater Tube Rupture PSV Downstream Isolation Valve | Valves | Manual | Manual, Ball | 1430-20-PI-DG-4482
MV1400J1 | Test Heater HBG-1400 heat media return, low point bleed valve | Valves | Manual | Manual, Ball | 1430-20-PI-DG-4482
MV1400K1 | Test Heater Return to Heat Media Return Header Isolation Valve. Open for Fire Relief. | Valves | Manual | Manual, Ball | 1430-20-PI-DG-4482
MV1400L1 | Test Heater HBG-1400 expansion joint, lower bleed valve | Valves | Manual | Manual, Ball | 1430-20-PI-DG-4482
MV1400M1 | Test Heater HBG-1400 shell, lower bleed valve | Valves | Manual | Manual, Ball | 1430-20-PI-DG-4482
1 1/2"-DO-AN-6307 | FROM LINE DC-6044 TO OPEN DRAIN - OPEN DRAIN PIPE | Piping | Drain Open | AN, Drain Open | 1430-20-PI-DG-4483
2"-DC-BN-6042 | CLOSED DRAIN PIPE - FROM MBD-1410 TO DC-6044 | Piping | Drain Closed | BN, Drain Closed | 1430-20-PI-DG-4483
2"-DC-BN-6042-1"H |  | Piping | Drain Closed | BN, Drain Closed | 1430-20-PI-DG-4483
2"-DC-BN-6043 | CLOSED DRAIN PIPE - FROM MBD-1410 TO DC-6044 | Piping | Drain Closed | BN, Drain Closed | 1430-20-PI-DG-4483
2"-DC-BN-6043-1"H |  | Piping | Drain Closed | BN, Drain Closed | 1430-20-PI-DG-4483
2"-DC-BN-6044 |  | Piping | Drain Closed | BN, Drain Closed | 1430-20-PI-DG-4483
2"-PG-BN-3076 | PROCESS GAS PIPE - FROM PG-3082 TO PG-2180 | Piping | Process Gas | BN, Process Gas | 1430-20-PI-DG-4483
2"-PG-BN-3083 | PROCESS GAS PIPE - FROM PG-3082 TO FH-5079 | Piping | Process Gas | BN, Process Gas | 1430-20-PI-DG-4483
2"-PG-BN-3083-1"P |  | Piping | Process Gas | BN, Process Gas | 1430-20-PI-DG-4483
2"-PL-BN-3981 | PROCESS LIQUIDS PIPE - MBD-1410 TRIM | Piping | Process Liquid | BN, Process Liquid | 1430-20-PI-DG-4483
2"-PL-BN-3981-1"P |  | Piping | Process Liquid | BN, Process Liquid | 1430-20-PI-DG-4483
2"-PL-BN-3982 | PROCESS LIQUIDS PIPE - MBD-1410 TRIM | Piping | Process Liquid | BN, Process Liquid | 1430-20-PI-DG-4483
2"-PL-BN-3982-1"P |  | Piping | Process Liquid | BN, Process Liquid | 1430-20-PI-DG-4483
2"-PL-BN-3983 | PROCESS LIQUIDS PIPE - MBD-1410 TRIM | Piping | Process Liquid | BN, Process Liquid | 1430-20-PI-DG-4483
2"-PL-BN-3983-1"P |  | Piping | Process Liquid | BN, Process Liquid | 1430-20-PI-DG-4483
2"-PL-BN-3984 | PROCESS LIQUIDS PIPE - MBD-1410 TRIM | Piping | Process Liquid | BN, Process Liquid | 1430-20-PI-DG-4483
2"-PL-BN-3984-1"P |  | Piping | Process Liquid | BN, Process Liquid | 1430-20-PI-DG-4483
3"-DC-AN-6173 | CLOSED DRAIN PIPE - FROM PL-3077 TO DC-6047 | Piping | Drain Closed | AN, Drain Closed | 1430-20-PI-DG-4483
3"-FH-AN-5079 | FLARE HI PRESSURE PIPE - FROM PG-3083 TO FH-5001 | Piping | Flare High Pressure | AN, Flare High Pressure | 1430-20-PI-DG-4483
4"-PG-BN-3075 | PROCESS GAS PIPE - FROM PG-3082 TO PG-3375 | Piping | Process Gas | BN, Process Gas | 1430-20-PI-DG-4483
4"-PG-BN-3080 | PROCESS GAS PIPE - FROM MBD-1410 TO PSV-14101 | Piping | Process Gas | BN, Process Gas | 1430-20-PI-DG-4483
4"-PG-BN-3080-1"P |  | Piping | Process Gas | BN, Process Gas | 1430-20-PI-DG-4483
4"-PW-BN-3078 | PRODUCED WATER PIPE - FROM MBD-1410 TO PL-3077 | Piping | Produced Water | BN, Produced Water | 1430-20-PI-DG-4483
4"-PW-BN-3078-1"H |  | Piping | Produced Water | BN, Produced Water | 1430-20-PI-DG-4483
4"-PW-BN-9040 | PRODUCED WATER PIPE - FROM PW-3078 TO WELL CLEANUP RENTAL UNIT | Piping | Produced Water | BN, Produced Water | 1430-20-PI-DG-4483
4"-PW-BN-9040-1"P |  | Piping | Produced Water | BN, Produced Water | 1430-20-PI-DG-4483
6"-FH-AN-5080 | FLARE HI PRESSURE PIPE - FROM PSV-14101 TO FH-5003 | Piping | Flare High Pressure | AN, Flare High Pressure | 1430-20-PI-DG-4483
6"-FH-AN-5081 | FLARE HI PRESSURE PIPE - FROM PG-3082 TO FH-5001 | Piping | Flare High Pressure | AN, Flare High Pressure | 1430-20-PI-DG-4483
8"-PG-BN-3082 | PROCESS GAS PIPE - FROM MBD-1410 TO FH-5081 | Piping | Process Gas | BN, Process Gas | 1430-20-PI-DG-4483
8"-PG-BN-3082-1"P |  | Piping | Process Gas | BN, Process Gas | 1430-20-PI-DG-4483
8"-PL-BN-3077 | PROCESS LIQUIDS PIPE - FROM MBD-1410 TO PF-3106 | Piping | Process Liquid | BN, Process Liquid | 1430-20-PI-DG-4483
8"-PL-BN-3079 | PROCESS LIQUIDS PIPE - FROM PL-3077 TO PF-3206 | Piping | Process Liquid | BN, Process Liquid | 1430-20-PI-DG-4483
CV1410A1 | Test Separator Anti-Foam Inj. point check valve | Valves | Manual | Manual, Check | 1430-20-PI-DG-4483
CV1410B1 | Test Separator Demulsifier Inj. point check valve | Valves | Manual | Manual, Check | 1430-20-PI-DG-4483
CV1410C1 | Test Separator Corrosion Inhib. Inj. point check valve | Valves | Manual | Manual, Check | 1430-20-PI-DG-4483
CV1410D1 | Test Separator Gas outlet to LP Compressor | Valves | Manual | Manual, Check | 1430-20-PI-DG-4483
CV1410E1 | Test Separator Gas outlet to HP Compressor | Valves | Manual | Manual, Check | 1430-20-PI-DG-4483
CV1410F1 | Test Separator Water outlet check valve | Valves | Manual | Manual, Check | 1430-20-PI-DG-4483
CV1410H1 | Test Separator Metered liquid outlet to Closed Drain Header | Valves | Manual | Manual, Check | 1430-20-PI-DG-4483
MD-BDV-14101 | MBD-1410, TEST SEPARATOR PG TO FLARE | Instrumentation | Valve | Valve, On/Off | 1430-20-PI-DG-4483 | 7204-On/Off Valve |  | 2"-BN (SCH 80) NACE
MD-BDY-14101 | MBD-1410, TEST SEPARATOR PG TO FLARE | Instrumentation | Valve | Valve, Solenoid | 1430-20-PI-DG-4483 | 7210-Solenoid Valve
MD-DY-11502 | SOLENOID VALVE CONTROLLER - SHUTDOWN VALVE | Instrumentation | Valve | Valve, Solenoid | 1430-20-PI-DG-4483
MD-DY-12502 | SOLENOID VALVE CONTROLLER - SHUTDOWN VALVE | Instrumentation | Valve | Valve, Solenoid | 1430-20-PI-DG-4483
MD-DY-14101 | SOLENOID VALVE - BLOWDOWN VALVE Test HP Flare | Instrumentation | Valve | Valve, Solenoid | 1430-20-PI-DG-4483
MD-DY-21201 | SOLENOID VALVE CONTROLLER - SHUTDOWN VALVE | Instrumentation | Valve | Valve, Solenoid | 1430-20-PI-DG-4483
MD-FE-14101 | 7115-Flow Element, Turbine - MBD-1410, TEST SEPARATOR PL OUT | Instrumentation | Flow Meter | Flow Meter, Turbine | 1430-20-PI-DG-4483 | 7115-Flow Element Turbine |  | 8"-BN (SCH 80) NACE
MD-FE-14102 | 7111-Orifice Plate - MBD-1410, TEST SEPARATOR PG OUT | Instrumentation | Flow Element | Flow Element, Orifice Plate | 1430-20-PI-DG-4483 | 7111-Orifice Plate |  | 8"-BN (SCH 80) NACE
MD-FE-14103 | 7115-Flow Element, Turbine - MBD-1410, TEST SEPARATOR PW OUT | Instrumentation | Flow Meter | Flow Meter, Turbine | 1430-20-PI-DG-4483 | 7115-Flow Element Turbine |  | 2"-BN (SCH 80) NACE
MD-FI-14101 | MBD-1410, TEST SEPARATOR PL OUT | Instrumentation | Control System | Control System, Indication | 1430-20-PI-DG-4483 | 7500-Indication
MD-FI-14102 | MBD-1410, TEST SEPARATOR PG OUT | Instrumentation | Control System | Control System, Indication | 1430-20-PI-DG-4483 | 7500-Indication
MD-FI-14103 | MBD-1410, TEST SEPARATOR PW OUT | Instrumentation | Control System | Control System, Indication | 1430-20-PI-DG-4483 | 7500-Indication
MD-FT-14101 | 7115-Flow Meter, Turbine - MBD-1410, TEST SEPARATOR PL OUT | Instrumentation | Flow Meter | Flow Meter, Turbine | 1430-20-PI-DG-4483 | 7115-Flow Meter Turbine
MD-FT-14102 | 7114-Flow Transmitter, D/P - MBD-1410, TEST SEPARATOR PG OUT | Instrumentation | Transmitter | Transmitter, D/P Flow | 1430-20-PI-DG-4483 | 7114-Flow Transmitter D/P
MD-FT-14102 | 7114-Flow Transmitter, D/P - MBD-1410, TEST SEPARATOR PG OUT | Instrumentation | Transmitter | Transmitter, D/P Flow | 1430-20-PI-DG-4483 | 7114-Flow Transmitter D/P
MD-FT-14102_C | Test Sep PG Out To LP Comp Suct Scr | Instrumentation | Transmitter | Transmitter, D/P Flow | 1430-20-PI-DG-4483
MD-FT-14103 | 7115-Flow Meter, Turbine - MBD-1410, TEST SEPARATOR PW OUT | Instrumentation | Flow Meter | Flow Meter, Turbine | 1430-20-PI-DG-4483 | 7115-Flow Meter Turbine
MD-HS-11502 | HBG-1150, LP SEP 1 INLET HTR PL IN | Instrumentation | Control System | Control System, Switch | 1430-20-PI-DG-4483 | 7500-Function-Switch
MD-HS-12502 | HBG-1250, LP SEP 2 INLET HTR PL IN | Instrumentation | Control System | Control System, Switch | 1430-20-PI-DG-4483 | 7500-Function-Switch
MD-HS-14101 | MBD-1410, TEST SEPARATOR PG TO FLARE | Instrumentation | Control System | Control System, Switch | 1430-20-PI-DG-4483 | 7500-Function-Switch
MD-HS-21201 | MBD-1410 TO LP COMPRESSOR FEED HEADER | Instrumentation | Control System | Control System, Switch | 1430-20-PI-DG-4483 | 7500-Function-Switch
MD-HSX-11502 | HBG-1150, LP SEP 1 INLET HTR PL IN | Instrumentation | Switch | Switch, Local | 1430-20-PI-DG-4483 | 7402-Local Switch | HBG-1150
MD-HSX-12502 | HBG-1250, LP SEP 2 INLET HTR PL IN | Instrumentation | Switch | Switch, Local | 1430-20-PI-DG-4483 | 7402-Local Switch
MD-HSX-14101 | MBD-1410, TEST SEPARATOR PG TO FLARE | Instrumentation | Switch | Switch, Local | 1430-20-PI-DG-4483 | 7402-Local Switch
MD-HSX-21201 | MBD-1410 TO LP COMPRESSOR FEED HEADER | Instrumentation | Switch | Switch, Local | 1430-20-PI-DG-4483 | 7402-Local Switch | HBG-1150
MD-LAH-14101 |  | Instrumentation | Control System | Control System, Alarm | 1430-20-PI-DG-4483
MD-LAH-14102 |  | Instrumentation | Control System | Control System, Alarm | 1430-20-PI-DG-4483
MD-LAL-14101 |  | Instrumentation | Control System | Control System, Alarm | 1430-20-PI-DG-4483
MD-LAL-14102 |  | Instrumentation | Control System | Control System, Alarm | 1430-20-PI-DG-4483
MD-LG-14101 | 7148-Level Gage, Magnetic Follower - MBD-1410, TEST SEPARATOR PL OUT | Instrumentation | Level Device | Level Device, Magnetic Follower | 1430-20-PI-DG-4483 | 7148-Level Gage Magnetic Follower | MBD-1410
MD-LG-14102 | 7148-Level Gage, Magnetic Follower - MBD-1410, TEST SEPARATOR PW OUT | Instrumentation | Level Device | Level Device, Magnetic Follower | 1430-20-PI-DG-4483 | 7148-Level Gage Magnetic Follower | MBD-1410
MD-LG-14103 | 7148-Level Gage, Magnetic Follower - MBD-1410, TEST SEPARATOR PL S/D | Instrumentation | Level Device | Level Device, Magnetic Follower | 1430-20-PI-DG-4483 | 7148-Level Gage Magnetic Follower | MBD-1410
MD-LG-14104 | 7148-Level Gage, Magnetic Follower - MBD-1410, TEST SEPARATOR PW S/D | Instrumentation | Level Device | Level Device, Magnetic Follower | 1430-20-PI-DG-4483 | 7148-Level Gage Magnetic Follower | MBD-1410
MD-LIC-14101 | MBD-1410, TEST SEPARATOR PL OUT | Instrumentation | Control System | Control System, Control | 1430-20-PI-DG-4483 | 7500-Control
MD-LIC-14102 | MBD-1410, TEST SEPARATOR PW INT | Instrumentation | Control System | Control System, Control | 1430-20-PI-DG-4483 | 7500-Control
MD-LSH-14103 | HI TRANSMITTER READING - LEVEL SHUTDOWN TRANSMITTER | Instrumentation | Control System | Control System, Switch | 1430-20-PI-DG-4483
MD-LSHH-14103 |  | Instrumentation | Switch | Switch, Level | 1430-20-PI-DG-4483
MD-LSL-14103 | LO TRANSMITTER READING - LEVEL SHUTDOWN TRANSMITTER | Instrumentation | Control System | Control System, Switch | 1430-20-PI-DG-4483
MD-LSL-14104 | LO TRANSMITTER READING - LEVEL SHUTDOWN TRANSMITTER | Instrumentation | Control System | Control System, Switch | 1430-20-PI-DG-4483
MD-LSLL-14103 |  | Instrumentation | Switch | Switch, Level | 1430-20-PI-DG-4483
MD-LSLL-14104 |  | Instrumentation | Switch | Switch, Level | 1430-20-PI-DG-4483
MD-LT-14101 | 7148-Level Transmitter, Mag. Follow - MBD-1410, TEST SEPARATOR PL OUT | Instrumentation | Transmitter | Transmitter, Level | 1430-20-PI-DG-4483 | 7148-Level Transmitter Mag. Follow
MD-LT-14102 | 7148-Level Transmitter, Mag. Follow - MBD-1410, TEST SEPARATOR PW OUT | Instrumentation | Transmitter | Transmitter, Level | 1430-20-PI-DG-4483 | 7148-Level Transmitter Mag. Follow
MD-LV-14101 | MBD-1410, TEST SEPARATOR PL OUT | Instrumentation | Control Valve | Control Valve, General | 1430-20-PI-DG-4483 | 7201-Control Valve |  | 8"-BN (SCH 80) NACE
MD-LV-14102 | MBD-1410, TEST SEPARATOR PW INT | Instrumentation | Control Valve | Control Valve, General | 1430-20-PI-DG-4483 | 7201-Control Valve |  | 4"-BN (SCH 80) NACE
MD-LXAHH-14103 | MBD-1410, TEST SEPARATOR PL S/D | Instrumentation | Control System | Control System, Alarm | 1430-20-PI-DG-4483 | 7500-Alarm
MD-LXALL-14103 | MBD-1410, TEST SEPARATOR PL S/D | Instrumentation | Control System | Control System, Alarm | 1430-20-PI-DG-4483 | 7500-Alarm
MD-LXALL-14104 | MBD-1410, TEST SEPARATOR PW S/D | Instrumentation | Control System | Control System, Alarm | 1430-20-PI-DG-4483 | 7500-Alarm
MD-LXI-14103 | MBD-1410, TEST SEPARATOR PL S/D | Instrumentation | Control System | Control System, Indication | 1430-20-PI-DG-4483 | 7500-Indication
MD-LXI-14104 | MBD-1410, TEST SEPARATOR PW S/D | Instrumentation | Control System | Control System, Indication | 1430-20-PI-DG-4483 | 7500-Indication
MD-LXT-14103 | 7148-Level Transmitter, Mag. Follower - MBD-1410, TEST SEPARATOR PL S/D | Instrumentation | Transmitter | Transmitter, Level | 1430-20-PI-DG-4483 | 7148-Level Transmitter Mag. Follower
MD-LXT-14104 | 7148-Level Transmitter, Mag. Follower - MBD-1410, TEST SEPARATOR PW S/D | Instrumentation | Transmitter | Transmitter, Level | 1430-20-PI-DG-4483 | 7148-Level Transmitter Mag. Follower
MD-LXT-14104A | MBD-1410, TEST SEPARATOR PW S/D | Instrumentation | Transmitter | Transmitter, Level | 1430-20-PI-DG-4483 | 7148-Level Transmitter Mag. Follower
MD-LY-14101 | MBD-1410, TEST SEPARATOR PL OUT | Instrumentation | Transducer | Transducer, I/P | 1430-20-PI-DG-4483 | 7196-I/P Transducer
MD-LY-14102 | MBD-1410, TEST SEPARATOR PW INT | Instrumentation | Transducer | Transducer, I/P | 1430-20-PI-DG-4483 | 7196-I/P Transducer
MD-PDI-14102 | MBD-1410, TEST SEPARATOR PG OUT | Instrumentation | Control System | Control System, Indication | 1430-20-PI-DG-4483 | 7500-Indication
MD-PI-14102 | MBD-1410, TEST SEPARATOR PG OUT | Instrumentation | Control System | Control System, Indication | 1430-20-PI-DG-4483 | 7500-Indication
MD-PIC-14101 | MBD-1410, TEST SEPARATOR PG OUT | Instrumentation | Control System | Control System, Control | 1430-20-PI-DG-4483 | 7500-Control
MD-PSH-14103 | HI TRANSMITTER READING - PRESSURE SHUTDOWN TRANSMITTER | Instrumentation | Control System | Control System, Switch | 1430-20-PI-DG-4483
MD-PSL-14103 | LO TRANSMITTER READING - PRESSURE SHUTDOWN TRANSMITTER | Instrumentation | Control System | Control System, Switch | 1430-20-PI-DG-4483
MD-PT-14102 | MBD-1410, TEST SEPARATOR PG OUT | Instrumentation | Transmitter | Transmitter, Pressure | 1430-20-PI-DG-4483 | 7161-Pressure Transmitter |  | 8"-BN (SCH 80) NACE
MD-PT-14102 | MBD-1410, TEST SEPARATOR PG OUT | Instrumentation | Transmitter | Transmitter, Pressure | 1430-20-PI-DG-4483 | 7161-Pressure Transmitter |  | 8"-BN (SCH 80) NACE
MD-PV-14101 | MBD-1410, TEST SEPARATOR PG OUT | Instrumentation | Control Valve | Control Valve, General | 1430-20-PI-DG-4483 | 7201-Control Valve |  | 8"-BN (SCH 80) NACE
MD-PXAHH-14103 | MBD-1410, TEST SEPARATOR S/D | Instrumentation | Control System | Control System, Alarm | 1430-20-PI-DG-4483 | 7500-Alarm
MD-PXALL-14103 | MBD-1410, TEST SEPARATOR S/D | Instrumentation | Control System | Control System, Alarm | 1430-20-PI-DG-4483 | 7500-Alarm
MD-PXI-14103 | MBD-1410, TEST SEPARATOR S/D | Instrumentation | Control System | Control System, Indication | 1430-20-PI-DG-4483 | 7500-Indication
MD-PY-14101 | MBD-1410, TEST SEPARATOR PG OUT | Instrumentation | Transducer | Transducer, I/P | 1430-20-PI-DG-4483 | 7196-I/P Transducer
MD-RO-14101 | 7111-Restriction Orifice - MBD-1410 TEST SEPARATOR PG OUT | Instrumentation | Orifice | Orifice, Restriction | 1430-20-PI-DG-4483 | 7111-Restriction Orifice |  | 2"-BN (SCH 80) NACE
MD-RO-14102 | Test Separator | Instrumentation | Orifice | Orifice, Restriction | 1430-20-PI-DG-4483 | 7111-Restriction Orifice | MBD-1410 | 6"-PG-BN-3082-1"P
MD-RO-TEST | TEST | Instrumentation | Orifice | Orifice, Restriction | 1430-20-PI-DG-4483
MD-SDV-11502 | HBG-1150, LP SEP 1 INLET HTR PL IN | Instrumentation | Valve | Valve, On/Off | 1430-20-PI-DG-4483 | 7204-On/Off Valve | HBG-1150 | 8"-BN (SCH 80) NACE
MD-SDV-12502 | HBG-1250, LP SEP 2 INLET HTR PL IN | Instrumentation | Valve | Valve, On/Off | 1430-20-PI-DG-4483 | 7204-On/Off Valve |  | 8"-BN (SCH 80) NACE
MD-SDV-21201 | MBD-1410 TO LP COMPRESSOR FEED HEADER | Instrumentation | Valve | Valve, On/Off | 1430-20-PI-DG-4483 | 7204-On/Off Valve | MBD-1410 | 8"-PG-BN-3074-1"P
MD-SDY-11502 | HBG-1150, LP SEP 1 INLET HTR PL IN | Instrumentation | Valve | Valve, Solenoid | 1430-20-PI-DG-4483 | 7210-Solenoid Valve | HBG-1150
MD-SDY-12502 | HBG-1250, LP SEP 2 INLET HTR PL IN | Instrumentation | Valve | Valve, Solenoid | 1430-20-PI-DG-4483 | 7210-Solenoid Valve
MD-SDY-21201 | MBD-1410 TO LP COMPRESSOR FEED HEADER | Instrumentation | Valve | Valve, Solenoid | 1430-20-PI-DG-4483 | 7210-Solenoid Valve | HBG-1150
MD-TE-14102 | MBD-1410, TEST SEPARATOR PG OUT | Instrumentation | Thermal Device | Thermal Device, RTD | 1430-20-PI-DG-4483 | 7132-RTD Element |  | 8"-BN (SCH 80) NACE
MD-TG-14101 | MBD-1410, TEST SEPARATOR | Instrumentation | Thermal Device | Thermal Device, Thermometer | 1430-20-PI-DG-4483 | 7137-Thermometer, Bimetal | MBD-1410
MD-TI-14102 | MBD-1410, TEST SEPARATOR PG OUT | Instrumentation | Control System | Control System, Indication | 1430-20-PI-DG-4483 | 7500-Indication
MD-TT-14102 | MBD-1410, TEST SEPARATOR PG OUT | Instrumentation | Transmitter | Transmitter, Temperature | 1430-20-PI-DG-4483 | 7134-Temperature Transmitter
MD-ZI-11502 | HBG-1150, LP SEP 1 INLET HTR PL IN | Instrumentation | Control System | Control System, Indication | 1430-20-PI-DG-4483 | 7500-Indication
MD-ZI-12502 | HBG-1250, LP SEP 2 INLET HTR PL IN | Instrumentation | Control System | Control System, Indication | 1430-20-PI-DG-4483 | 7500-Indication
MD-ZI-14101 | MBD-1410, TEST SEPARATOR PG TO FLARE | Instrumentation | Control System | Control System, Indication | 1430-20-PI-DG-4483 | 7500-Indication
MD-ZI-21201 | MBD-1410 TO LP COMPRESSOR FEED HEADER | Instrumentation | Control System | Control System, Indication | 1430-20-PI-DG-4483 | 7500-Indication |  | 8"-BN (SCH XS) NACE
MD-ZT-11502 | HBG-1150, LP SEP 1 INLET HTR PL IN | Instrumentation | Transmitter | Transmitter, Position | 1430-20-PI-DG-4483 | 7192-Position Transmitter | HBG-1150
MD-ZT-12502 | HBG-1250, LP SEP 2 INLET HTR PL IN | Instrumentation | Transmitter | Transmitter, Position | 1430-20-PI-DG-4483 | 7192-Position Transmitter
MD-ZT-14101 | MBD-1410, TEST SEPARATOR PG TO FLARE | Instrumentation | Transmitter | Transmitter, Position | 1430-20-PI-DG-4483 | 7192-Position Transmitter
MD-ZT-21201 | MBD-1410 TO LP COMPRESSOR FEED HEADER | Instrumentation | Transmitter | Transmitter, Position | 1430-20-PI-DG-4483 | 7192-Position Transmitter | MBD-1410
MV141001 |  | Valves | Manual | Manual, Ball | 1430-20-PI-DG-4483
MV1410A1 | Test Separator Anti-Foam Inj. point block valve | Valves | Manual | Manual, Block and Bleed | 1430-20-PI-DG-4483
MV1410A2 | Test Separator Oil side drain valve to Closed Drain Header | Valves | Manual | Manual, Ball | 1430-20-PI-DG-4483
MV1410B1 | Test Separator Demulsifier Inj. point block valve | Valves | Manual | Manual, Block and Bleed | 1430-20-PI-DG-4483
MV1410B2 | Test Separator Oil side drain line low point bleed valve | Valves | Manual | Manual, Ball | 1430-20-PI-DG-4483
MV1410C1 | Test Separator PSV Upstream Isolation Valve | Valves | Manual | Manual, Ball | 1430-20-PI-DG-4483
MV1410C2 | Test Separator Water outlet valve U/S of FT-14103 | Valves | Manual | Manual, Ball | 1430-20-PI-DG-4483
MV1410D1 | Test Separator PSV-14101 test port valve | Valves | Manual | Manual, Ball | 1430-20-PI-DG-4483
MV1410D2 | Test Separator Bleed valve D/S of FT-14103 | Valves | Manual | Manual, Ball | 1430-20-PI-DG-4483
MV1410E1 | Test Separator PSV Downstream Isolation Valve | Valves | Manual | Manual, Ball | 1430-20-PI-DG-4483
MV1410E2 | Test Separator Oil outlet valve U/S of FT-14101 | Valves | Manual | Manual, Ball | 1430-20-PI-DG-4483
MV1410F1 | Test Separator Gas outlet valve U/S of PV-14101 | Valves | Manual | Manual, Ball | 1430-20-PI-DG-4483
MV1410F2 | Test Separator Bleed valve U/S of FT-14101 | Valves | Manual | Manual, Ball | 1430-20-PI-DG-4483
MV1410G1 | Test Separator Corrosion Inhib. Inj. point block valve | Valves | Manual | Manual, Block and Bleed | 1430-20-PI-DG-4483
MV1410G2 | Test Separator Water outlet valve D/S of FT-14103 | Valves | Manual | Manual, Ball | 1430-20-PI-DG-4483
MV1410H1 | Test Separator Bleed valve D/S of PV-14101 | Valves | Manual | Manual, Ball | 1430-20-PI-DG-4483
MV1410H2 | Test Separator Bleed valve D/S of FT-14103 | Valves | Manual | Manual, Ball | 1430-20-PI-DG-4483
MV1410I1 | Test Separator Gas outlet valve D/S of PV-14101 | Valves | Manual | Manual, Ball | 1430-20-PI-DG-4483
MV1410J1 | Test Separator Gas outlet to HP Flare | Valves | Manual | Manual, Ball | 1430-20-PI-DG-4483
MV1410J2 | Test Separator Metered liquid outlet to LP Separators & Clsd. Drain Hdr. | Valves | Manual | Manual, Ball | 1430-20-PI-DG-4483
MV1410K1 | Test Separator Gas outlet to HP Compressor bleed valve | Valves | Manual | Manual, Ball | 1430-20-PI-DG-4483
MV1410K2 | Test Separator Metered liquid outlet to Closed Drain bleed valve | Valves | Manual | Manual, Ball | 1430-20-PI-DG-4483
MV1410L1 | Test Separator Gas outlet to HP Compressor block valve | Valves | Manual | Manual, Ball | 1430-20-PI-DG-4483
MV1410L2 | Test Separator Metered liquid outlet to Closed Drain Header | Valves | Manual | Manual, Ball | 1430-20-PI-DG-4483
MV1410M1 | Test Separator Gas outlet to LP Compressor bleed valve | Valves | Manual | Manual, Ball | 1430-20-PI-DG-4483
MV1410M2 | Test Separator To Well Clean-up Rental Unit | Valves | Manual | Manual, Ball | 1430-20-PI-DG-4483
MV1410N1 | Test Separator Gas outlet to LP Compressor block valve | Valves | Manual | Manual, Ball | 1430-20-PI-DG-4483
MV1410N2 | Test Separator To deck drain | Valves | Manual | Manual, Ball | 1430-20-PI-DG-4483
MV1410O1 | Test Separator LG-14102 upper block valve | Valves | Manual | Manual, Ball | 1430-20-PI-DG-4483
MV1410O2 | Test Separator Drain valve to Closed Drain Header | Valves | Manual | Manual, Ball | 1430-20-PI-DG-4483
MV1410P1 | Test Separator LG-14102 middle block valve | Valves | Manual | Manual, Ball | 1430-20-PI-DG-4483
MV1410P2 | Test Separator Bridle drains to Closed Drain Header | Valves | Manual | Manual, Ball | 1430-20-PI-DG-4483
MV1410Q1 | Test Separator LG-14102 lower block valve | Valves | Manual | Manual, Ball | 1430-20-PI-DG-4483
MV1410Q2 | Test Separator BDV Isolation Valve to HP Flare | Valves | Manual | Manual, Ball | 1430-20-PI-DG-4483
MV1410R1 | Test Separator LG-14104 upper block valve | Valves | Manual | Manual, Ball | 1430-20-PI-DG-4483
MV1410S1 | Test Separator LG-14104 middle block valve | Valves | Manual | Manual, Ball | 1430-20-PI-DG-4483
MV1410T1 | Test Separator LG-14104 lower block valve | Valves | Manual | Manual, Ball | 1430-20-PI-DG-4483
MV1410U1 | Test Separator LG-14101 upper block valve | Valves | Manual | Manual, Ball | 1430-20-PI-DG-4483
MV1410V1 | Test Separator LG-14101 lower block valve | Valves | Manual | Manual, Ball | 1430-20-PI-DG-4483
MV1410W1 | Test Separator LG-14103 upper block valve | Valves | Manual | Manual, Ball | 1430-20-PI-DG-4483
MV1410X1 | Test Separator LG-14103 lower block valve | Valves | Manual | Manual, Ball | 1430-20-PI-DG-4483
MV1410Y1 | Test Separator Water side drain valve to Closed Drain Header | Valves | Manual | Manual, Ball | 1430-20-PI-DG-4483
MV1410Z1 | Test Separator Water side drain line low point bleed | Valves | Manual | Manual, Ball | 1430-20-PI-DG-4483
1"D2SS-MV0270I1 |  | Valves | Manual | Manual, Ball | 1430-20-PI-DG-4484
1"-IA-M-17010 |  | Piping | Instrument Air | M, Instrument Air | 1430-20-PI-DG-4484
1"-PG-FN-5015 |  | Piping | Process Gas | FN, Process Gas | 1430-20-PI-DG-4484
1"-PG-FN-5019 |  | Piping | Process Gas | FN, Process Gas | 1430-20-PI-DG-4484
1"-PG-FN-5022 |  | Piping | Process Gas | FN, Process Gas | 1430-20-PI-DG-4484
1"-PG-FN-5035 |  | Piping | Process Gas | FN, Process Gas | 1430-20-PI-DG-4484
1"-PG-FN-5036 |  | Piping | Process Gas | FN, Process Gas | 1430-20-PI-DG-4484
1"-PG-FN-5037 |  | Piping | Process Gas | FN, Process Gas | 1430-20-PI-DG-4484
1"-PG-FN-5038 |  | Piping | Process Gas | FN, Process Gas | 1430-20-PI-DG-4484
1"-PG-FN-50XX |  | Piping | Process Gas | FN, Process Gas | 1430-20-PI-DG-4484
1/2"D2SS-MV0270J1 |  | Valves | Manual | Manual, Ball | 1430-20-PI-DG-4484
1/2"D2SS-MV0270L1 |  | Valves | Manual | Manual, Ball | 1430-20-PI-DG-4484
1/2"DSSS-MV0270K1 |  | Valves | Manual | Manual, Ball | 1430-20-PI-DG-4484
2"-DO-N4M-16002 |  | Piping | Drain Open | N4M, Drain Open | 1430-20-PI-DG-4484
2"-IA-M-17010 | LINE IA-17002 TO FV-02701 THRU FV-02708 - INSTRUMENT AIR PIPE | Piping | Instrument Air | M, Instrument Air | 1430-20-PI-DG-4484
2"-PG-FN-12003 |  | Piping | Process Gas | FN, Process Gas | 1430-20-PI-DG-4484
2"-PG-FN-12004 |  | Piping | Process Gas | FN, Process Gas | 1430-20-PI-DG-4484
2"-PG-FN-12005 |  | Piping | Process Gas | FN, Process Gas | 1430-20-PI-DG-4484
2"-PG-FN-12006 |  | Piping | Process Gas | FN, Process Gas | 1430-20-PI-DG-4484
2"-PG-FN-12007 |  | Piping | Process Gas | FN, Process Gas | 1430-20-PI-DG-4484
2"-PG-FN-12008 |  | Piping | Process Gas | FN, Process Gas | 1430-20-PI-DG-4484
2"-PG-FN-12009 |  | Piping | Process Gas | FN, Process Gas | 1430-20-PI-DG-4484
2"-PG-FN-12010 |  | Piping | Process Gas | FN, Process Gas | 1430-20-PI-DG-4484
2"-PG-FN-12011 |  | Piping | Process Gas | FN, Process Gas | 1430-20-PI-DG-4484
2"-PG-FN-12012 |  | Piping | Process Gas | FN, Process Gas | 1430-20-PI-DG-4484
2"-PG-FN-12013 |  | Piping | Process Gas | FN, Process Gas | 1430-20-PI-DG-4484
2"-PG-FN-12014 |  | Piping | Process Gas | FN, Process Gas | 1430-20-PI-DG-4484
2"-PG-FN-12015 |  | Piping | Process Gas | FN, Process Gas | 1430-20-PI-DG-4484
2"-PG-FN-12016 |  | Piping | Process Gas | FN, Process Gas | 1430-20-PI-DG-4484
2"-PG-FN-12020 |  | Piping | Process Gas | FN, Process Gas | 1430-20-PI-DG-4484
2"-PG-FN-12021 |  | Piping | Process Gas | FN, Process Gas | 1430-20-PI-DG-4484
2"-PG-FN-12022 |  | Piping | Process Gas | FN, Process Gas | 1430-20-PI-DG-4484
2"-PG-FN-12023 |  | Piping | Process Gas | FN, Process Gas | 1430-20-PI-DG-4484
2"-PG-FN-12024 |  | Piping | Process Gas | FN, Process Gas | 1430-20-PI-DG-4484
2"-PG-FN-12025 |  | Piping | Process Gas | FN, Process Gas | 1430-20-PI-DG-4484
2"-PG-FN-12026 |  | Piping | Process Gas | FN, Process Gas | 1430-20-PI-DG-4484
2"-PG-FN-12030 |  | Piping | Process Gas | FN, Process Gas | 1430-20-PI-DG-4484
2"-PG-FN-12031 |  | Piping | Process Gas | FN, Process Gas | 1430-20-PI-DG-4484
2"-PG-FN-12032 |  | Piping | Process Gas | FN, Process Gas | 1430-20-PI-DG-4484
2"-PG-FN-12033 |  | Piping | Process Gas | FN, Process Gas | 1430-20-PI-DG-4484
2"-PG-FN-12034 |  | Piping | Process Gas | FN, Process Gas | 1430-20-PI-DG-4484
2"-PG-FN-12035 |  | Piping | Process Gas | FN, Process Gas | 1430-20-PI-DG-4484
2"-PG-FN-12036 |  | Piping | Process Gas | FN, Process Gas | 1430-20-PI-DG-4484
2"-PG-FN-12037 |  | Piping | Process Gas | FN, Process Gas | 1430-20-PI-DG-4484
2"-PG-FN-12038 |  | Piping | Process Gas | FN, Process Gas | 1430-20-PI-DG-4484
2"-PG-FN-12039 |  | Piping | Process Gas | FN, Process Gas | 1430-20-PI-DG-4484
2"-PG-FN-12040 |  | Piping | Process Gas | FN, Process Gas | 1430-20-PI-DG-4484
2"-PG-FN-12041 |  | Piping | Process Gas | FN, Process Gas | 1430-20-PI-DG-4484
2"-PG-FN-12042 |  | Piping | Process Gas | FN, Process Gas | 1430-20-PI-DG-4484
2"-PG-FN-12043 |  | Piping | Process Gas | FN, Process Gas | 1430-20-PI-DG-4484
3/4"F2QN-MV0270M1 |  | Valves | Manual | Manual, Ball | 1430-20-PI-DG-4484
4"-MV0270H1 |  | Valves | Manual | Manual, Ball | 1430-20-PI-DG-4484
4"-PG-FN-12001 |  | Piping | Process Gas | FN, Process Gas | 1430-20-PI-DG-4484
4"-PG-FN-12002 |  | Piping | Process Gas | FN, Process Gas | 1430-20-PI-DG-4484
CV-0270A1 |  | Valves | Manual | Manual, Check | 1430-20-PI-DG-4484
CV-0270A2 |  | Valves | Manual | Manual, Check | 1430-20-PI-DG-4484
CV-0270A3 |  | Valves | Manual | Manual, Check | 1430-20-PI-DG-4484
CV-0270A4 |  | Valves | Manual | Manual, Check | 1430-20-PI-DG-4484
CV-0270A5 |  | Valves | Manual | Manual, Check | 1430-20-PI-DG-4484
CV-0270A6 |  | Valves | Manual | Manual, Check | 1430-20-PI-DG-4484
CV-0270A7 |  | Valves | Manual | Manual, Check | 1430-20-PI-DG-4484
CV-0270B5 | Check valve in flowline from gas lift header | Valves | Manual | Manual, Check | 1430-20-PI-DG-4484
CV-A0270A5 |  | Valves | Manual | Manual, Ball | 1430-20-PI-DG-4484
CV-B0270B5 |  | Valves | Manual | Manual, Ball | 1430-20-PI-DG-4484
MD-FAH-02701 | GAS LIFT MANIFOLD #1 TO PRODUCTION WELLHEADS | Instrumentation | Control System | Control System, Alarm | 1430-20-PI-DG-4484 | 7500-Alarm | ZZZ-0270
MD-FAH-02702 | GAS LIFT MANIFOLD #2 TO PRODUCTION WELLHEADS | Instrumentation | Control System | Control System, Alarm | 1430-20-PI-DG-4484 | 7500-Alarm | ZZZ-0270
MD-FAH-02703 | GAS LIFT MANIFOLD #3 TO PRODUCTION WELLHEADS | Instrumentation | Control System | Control System, Alarm | 1430-20-PI-DG-4484 | 7500-Alarm | ZZZ-0270
MD-FAH-02704 | GAS LIFT MANIFOLD #4 TO PRODUCTION WELLHEADS | Instrumentation | Control System | Control System, Alarm | 1430-20-PI-DG-4484 | 7500-Alarm | ZZZ-0270
MD-FAH-02705 | GAS LIFT MANIFOLD #5 TO PRODUCTION WELLHEADS | Instrumentation | Control System | Control System, Alarm | 1430-20-PI-DG-4484 | 7500-Alarm | ZZZ-0270
MD-FAH-02706 | GAS LIFT MANIFOLD #6 TO PRODUCTION WELLHEADS | Instrumentation | Control System | Control System, Alarm | 1430-20-PI-DG-4484 | 7500-Alarm | ZZZ-0270
MD-FAH-02707 | GAS LIFT MANIFOLD #7 TO PRODUCTION WELLHEADS | Instrumentation | Control System | Control System, Alarm | 1430-20-PI-DG-4484 | 7500-Alarm | ZZZ-0270
MD-FAL-02701 | GAS LIFT MANIFOLD #1 TO PRODUCTION WELLHEADS | Instrumentation | Control System | Control System, Alarm | 1430-20-PI-DG-4484 | 7500-Alarm | ZZZ-0270
MD-FAL-02702 | GAS LIFT MANIFOLD #2 TO PRODUCTION WELLHEADS | Instrumentation | Control System | Control System, Alarm | 1430-20-PI-DG-4484 | 7500-Alarm | ZZZ-0270
MD-FAL-02703 | GAS LIFT MANIFOLD #3 TO PRODUCTION WELLHEADS | Instrumentation | Control System | Control System, Alarm | 1430-20-PI-DG-4484 | 7500-Alarm | ZZZ-0270
MD-FAL-02704 | GAS LIFT MANIFOLD #4 TO PRODUCTION WELLHEADS | Instrumentation | Control System | Control System, Alarm | 1430-20-PI-DG-4484 | 7500-Alarm | ZZZ-0270
MD-FAL-02705 | GAS LIFT MANIFOLD #5 TO PRODUCTION WELLHEADS | Instrumentation | Control System | Control System, Alarm | 1430-20-PI-DG-4484 | 7500-Alarm | ZZZ-0270
MD-FAL-02706 | GAS LIFT MANIFOLD #6 TO PRODUCTION WELLHEADS | Instrumentation | Control System | Control System, Alarm | 1430-20-PI-DG-4484 | 7500-Alarm | ZZZ-0270
MD-FAL-02707 | GAS LIFT MANIFOLD #7 TO PRODUCTION WELLHEADS | Instrumentation | Control System | Control System, Alarm | 1430-20-PI-DG-4484 | 7500-Alarm | ZZZ-0270
MD-FE-02700 | GAS LIFT FLOW TO GAS LIFT MANIFOLD SKID | Instrumentation | Flow Meter | Flow Meter, Vortex | 1430-20-PI-DG-4484 | 7125-Flow Meter V-Cone | ZZZ-0270 | 4"-PG-FN
MD-FE-02701 | GAS LIFT MANIFOLD #1 TO PRODUCTION WELLHEADS | Instrumentation | Flow Meter | Flow Meter, Vortex | 1430-20-PI-DG-4484 | 7125-Flow Meter V-Cone | ZZZ-0270 | 2'-PG-FN
MD-FE-02702 | GAS LIFT MANIFOLD #2 TO PRODUCTION WELLHEADS | Instrumentation | Flow Meter | Flow Meter, Vortex | 1430-20-PI-DG-4484 | 7125-Flow Meter V-Cone | ZZZ-0270 | 2'-PG-FN
MD-FE-02703 | GAS LIFT MANIFOLD #3 TO PRODUCTION WELLHEADS | Instrumentation | Flow Meter | Flow Meter, Vortex | 1430-20-PI-DG-4484 | 7125-Flow Meter V-Cone | ZZZ-0270 | 2'-PG-FN
MD-FE-02704 | GAS LIFT MANIFOLD #4 TO PRODUCTION WELLHEADS | Instrumentation | Flow Meter | Flow Meter, Vortex | 1430-20-PI-DG-4484 | 7125-Flow Meter V-Cone | ZZZ-0270 | 2'-PG-FN
MD-FE-02705 | GAS LIFT MANIFOLD #5 TO PRODUCTION WELLHEADS | Instrumentation | Flow Meter | Flow Meter, Vortex | 1430-20-PI-DG-4484 | 7125-Flow Meter V-Cone | ZZZ-0270 | 2'-PG-FN
MD-FE-02706 | GAS LIFT MANIFOLD #6 TO PRODUCTION WELLHEADS | Instrumentation | Flow Meter | Flow Meter, Vortex | 1430-20-PI-DG-4484 | 7125-Flow Meter V-Cone | ZZZ-0270 | 2'-PG-FN
MD-FE-02707 | GAS LIFT MANIFOLD #7 TO PRODUCTION WELLHEADS | Instrumentation | Flow Meter | Flow Meter, Vortex | 1430-20-PI-DG-4484 | 7125-Flow Meter V-Cone | ZZZ-0270 | 2'-PG-FN
MD-FE-0270X |  | Instrumentation | Flow Meter | Flow Meter, Vortex | 1430-20-PI-DG-4484
MD-FI-02700 | GAS LIFT FLOW TO GAS LIFT MANIFOLD SKID | Instrumentation | Control System | Control System, Indication | 1430-20-PI-DG-4484 | 7500-Indication | ZZZ-0270
MD-FIC-02701 | GAS LIFT MANIFOLD #1 TO PRODUCTION WELLHEADS | Instrumentation | Control System | Control System, Control | 1430-20-PI-DG-4484 | 7500-Control | ZZZ-0270
MD-FIC-02702 | GAS LIFT MANIFOLD #2 TO PRODUCTION WELLHEADS | Instrumentation | Control System | Control System, Control | 1430-20-PI-DG-4484 | 7500-Control | ZZZ-0270
MD-FIC-02703 | GAS LIFT MANIFOLD #3 TO PRODUCTION WELLHEADS | Instrumentation | Control System | Control System, Control | 1430-20-PI-DG-4484 | 7500-Control | ZZZ-0270
MD-FIC-02704 | GAS LIFT MANIFOLD #4 TO PRODUCTION WELLHEADS | Instrumentation | Control System | Control System, Control | 1430-20-PI-DG-4484 | 7500-Control | ZZZ-0270
MD-FIC-02705 | GAS LIFT MANIFOLD #5 TO PRODUCTION WELLHEADS | Instrumentation | Control System | Control System, Control | 1430-20-PI-DG-4484 | 7500-Control | ZZZ-0270
MD-FIC-02706 | GAS LIFT MANIFOLD #6 TO PRODUCTION WELLHEADS | Instrumentation | Control System | Control System, Control | 1430-20-PI-DG-4484 | 7500-Control | ZZZ-0270
MD-FIC-02707 | GAS LIFT MANIFOLD #7 TO PRODUCTION WELLHEADS | Instrumentation | Control System | Control System, Control | 1430-20-PI-DG-4484 | 7500-Control | ZZZ-0270
MD-FIC-0270X |  | Instrumentation | Control System | Control System, Control | 1430-20-PI-DG-4484
MD-FQI-02700 |  | Instrumentation | Control System | Control System, Indication | 1430-20-PI-DG-4484
MD-FQI-02705 |  | Instrumentation | Control System | Control System, Indication | 1430-20-PI-DG-4484
MD-FQI-0270X |  | Instrumentation | Control System | Control System, Indication | 1430-20-PI-DG-4484
MD-FT-02700 | GAS LIFT FLOW TO GAS LIFT MANIFOLD SKID | Instrumentation | Flow Meter | Flow Meter, Vortex | 1430-20-PI-DG-4484 | 7114-Flow Transmitter D/P | ZZZ-0270
MD-FT-02700 | GAS LIFT FLOW TO GAS LIFT MANIFOLD SKID | Instrumentation | Flow Meter | Flow Meter, Vortex | 1430-20-PI-DG-4484 | 7114-Flow Transmitter D/P | ZZZ-0270
MD-FT-02701 | GAS LIFT MANIFOLD #1 TO PRODUCTION WELLHEADS | Instrumentation | Flow Meter | Flow Meter, Vortex | 1430-20-PI-DG-4484 | 7114-Flow Transmitter D/P | ZZZ-0270
MD-FT-02701 | GAS LIFT MANIFOLD #1 TO PRODUCTION WELLHEADS | Instrumentation | Flow Meter | Flow Meter, Vortex | 1430-20-PI-DG-4484 | 7114-Flow Transmitter D/P | ZZZ-0270
MD-FT-02702 | GAS LIFT MANIFOLD #2 TO PRODUCTION WELLHEADS | Instrumentation | Flow Meter | Flow Meter, Vortex | 1430-20-PI-DG-4484 | 7114-Flow Transmitter D/P | ZZZ-0270
MD-FT-02702 | GAS LIFT MANIFOLD #2 TO PRODUCTION WELLHEADS | Instrumentation | Flow Meter | Flow Meter, Vortex | 1430-20-PI-DG-4484 | 7114-Flow Transmitter D/P | ZZZ-0270
MD-FT-02703 | GAS LIFT MANIFOLD #3 TO PRODUCTION WELLHEADS | Instrumentation | Flow Meter | Flow Meter, Vortex | 1430-20-PI-DG-4484 | 7114-Flow Transmitter D/P | ZZZ-0270
MD-FT-02703 | GAS LIFT MANIFOLD #3 TO PRODUCTION WELLHEADS | Instrumentation | Flow Meter | Flow Meter, Vortex | 1430-20-PI-DG-4484 | 7114-Flow Transmitter D/P | ZZZ-0270
MD-FT-02704 | GAS LIFT MANIFOLD #4 TO PRODUCTION WELLHEADS | Instrumentation | Flow Meter | Flow Meter, Vortex | 1430-20-PI-DG-4484 | 7114-Flow Transmitter D/P | ZZZ-0270
MD-FT-02704 | GAS LIFT MANIFOLD #4 TO PRODUCTION WELLHEADS | Instrumentation | Flow Meter | Flow Meter, Vortex | 1430-20-PI-DG-4484 | 7114-Flow Transmitter D/P | ZZZ-0270
MD-FT-02705 | GAS LIFT MANIFOLD #5 TO PRODUCTION WELLHEADS | Instrumentation | Flow Meter | Flow Meter, Vortex | 1430-20-PI-DG-4484 | 7114-Flow Transmitter D/P | ZZZ-0270
MD-FT-02705 | GAS LIFT MANIFOLD #5 TO PRODUCTION WELLHEADS | Instrumentation | Flow Meter | Flow Meter, Vortex | 1430-20-PI-DG-4484 | 7114-Flow Transmitter D/P | ZZZ-0270
MD-FT-02706 | GAS LIFT MANIFOLD #6 TO PRODUCTION WELLHEADS | Instrumentation | Flow Meter | Flow Meter, Vortex | 1430-20-PI-DG-4484 | 7114-Flow Transmitter D/P | ZZZ-0270
MD-FT-02707 | GAS LIFT MANIFOLD #7 TO PRODUCTION WELLHEADS | Instrumentation | Flow Meter | Flow Meter, Vortex | 1430-20-PI-DG-4484 | 7114-Flow Transmitter D/P | ZZZ-0270
MD-FT-0270X |  | Instrumentation | Flow Meter | Flow Meter, Vortex | 1430-20-PI-DG-4484
MD-FV-02701 | GAS LIFT MANIFOLD #1 TO PRODUCTION WELLHEADS | Instrumentation | Control Valve | Control Valve, General | 1430-20-PI-DG-4484 | 7201-Control Valve | ZZZ-0270 | 2'-PG-FN
MD-FV-02702 | GAS LIFT MANIFOLD #2 TO PRODUCTION WELLHEADS | Instrumentation | Control Valve | Control Valve, General | 1430-20-PI-DG-4484 | 7201-Control Valve | ZZZ-0270 | 2'-PG-FN
MD-FV-02703 | GAS LIFT MANIFOLD #3 TO PRODUCTION WELLHEADS | Instrumentation | Control Valve | Control Valve, General | 1430-20-PI-DG-4484 | 7201-Control Valve | ZZZ-0270 | 2'-PG-FN
MD-FV-02704 | GAS LIFT MANIFOLD #4 TO PRODUCTION WELLHEADS | Instrumentation | Control Valve | Control Valve, General | 1430-20-PI-DG-4484 | 7201-Control Valve | ZZZ-0270 | 2'-PG-FN
MD-FV-02705 | GAS LIFT MANIFOLD #5 TO PRODUCTION WELLHEADS | Instrumentation | Control Valve | Control Valve, General | 1430-20-PI-DG-4484 | 7201-Control Valve | ZZZ-0270 | 2'-PG-FN
MD-FV-02706 | GAS LIFT MANIFOLD #6 TO PRODUCTION WELLHEADS | Instrumentation | Control Valve | Control Valve, General | 1430-20-PI-DG-4484 | 7201-Control Valve | ZZZ-0270 | 2'-PG-FN
MD-FV-02707 | GAS LIFT MANIFOLD #7 TO PRODUCTION WELLHEADS | Instrumentation | Control Valve | Control Valve, General | 1430-20-PI-DG-4484 | 7201-Control Valve | ZZZ-0270 | 2'-PG-FN
MD-FV-0270X |  | Instrumentation | Control Valve | Control Valve, General | 1430-20-PI-DG-4484
MD-FY-02701 | GAS LIFT MANIFOLD #1 TO PRODUCTION WELLHEADS | Instrumentation | Transducer | Transducer, I/P | 1430-20-PI-DG-4484 | 7196-I/P Transducer | ZZZ-0270
MD-FY-02702 | GAS LIFT MANIFOLD #2 TO PRODUCTION WELLHEADS | Instrumentation | Transducer | Transducer, I/P | 1430-20-PI-DG-4484 | 7196-I/P Transducer | ZZZ-0270
MD-FY-02703 | GAS LIFT MANIFOLD #3 TO PRODUCTION WELLHEADS | Instrumentation | Transducer | Transducer, I/P | 1430-20-PI-DG-4484 | 7196-I/P Transducer | ZZZ-0270
MD-FY-02704 | GAS LIFT MANIFOLD #4 TO PRODUCTION WELLHEADS | Instrumentation | Transducer | Transducer, I/P | 1430-20-PI-DG-4484 | 7196-I/P Transducer | ZZZ-0270
MD-FY-02705 | GAS LIFT MANIFOLD #5 TO PRODUCTION WELLHEADS | Instrumentation | Transducer | Transducer, I/P | 1430-20-PI-DG-4484 | 7196-I/P Transducer | ZZZ-0270
MD-FY-02706 | GAS LIFT MANIFOLD #6 TO PRODUCTION WELLHEADS | Instrumentation | Transducer | Transducer, I/P | 1430-20-PI-DG-4484 | 7196-I/P Transducer | ZZZ-0270
MD-FY-02707 | GAS LIFT MANIFOLD #7 TO PRODUCTION WELLHEADS | Instrumentation | Transducer | Transducer, I/P | 1430-20-PI-DG-4484 | 7196-I/P Transducer | ZZZ-0270
MD-HS-02700 | GAS-0270, GAS LIFT MANIFOLD | Instrumentation | Switch | Switch, Local | 1430-20-PI-DG-4484 | 7500-Function
MD-HSX-02700 | GAS-0270, GAS LIFT MANIFOLD | Instrumentation | Valve | Valve, Solenoid | 1430-20-PI-DG-4484 | 7402-Local Switch | ZZZ-0270
MD-PDI-02700 |  | Instrumentation | Indicator | Indicator, Pressure Differential | 1430-20-PI-DG-4484
MD-PG-02700 | GAS LIFT MANIFOLD SKID FROM BOOSTER COMPRESSORS | Instrumentation | Gauge | Gauge, Pressure | 1430-20-PI-DG-4484 | 7163-Pressure Gauge | ZZZ-0270 | 4"-FN
MD-PI-02700 | GAS LIFT MANIFOLD SKID TO PRODUCTION WELLHEADS | Instrumentation | Indicator | Indicator, Pressure | 1430-20-PI-DG-4484 | 7500-Indication | ZZZ-0270
MD-PSH-02701 | HI TRANSMITTER READING - PRESSURE SHUTDOWN TRANSMITTER | Instrumentation | Control System | Control System, Switch | 1430-20-PI-DG-4484
MD-PSH-02702 | HI TRANSMITTER READING - PRESSURE SHUTDOWN TRANSMITTER | Instrumentation | Control System | Control System, Switch | 1430-20-PI-DG-4484
MD-PSH-02704 | HI TRANSMITTER READING - PRESSURE SHUTDOWN TRANSMITTER | Instrumentation | Control System | Control System, Switch | 1430-20-PI-DG-4484
MD-PSL-02701 | LO TRANSMITTER READING - PRESSURE SHUTDOWN TRANSMITTER | Instrumentation | Control System | Control System, Switch | 1430-20-PI-DG-4484
MD-PSL-02702 | LO TRANSMITTER READING - PRESSURE SHUTDOWN TRANSMITTER | Instrumentation | Control System | Control System, Switch | 1430-20-PI-DG-4484
MD-PSL-02704 | LO TRANSMITTER READING - PRESSURE SHUTDOWN TRANSMITTER | Instrumentation | Control System | Control System, Switch | 1430-20-PI-DG-4484
MD-PSV-02701 | GAS LIFT MANIFOLD #1 TO PRODUCTION WELLHEADS | Instrumentation | Relief Valve | Relief Valve, Pressure | 1430-20-PI-DG-4484 | 7301-Pressure Relief Valve | ZZZ-0270 | 2'-PG-FN
MD-PSV-02702 | GAS LIFT MANIFOLD #2 TO PRODUCTION WELLHEADS | Instrumentation | Relief Valve | Relief Valve, Pressure | 1430-20-PI-DG-4484 | 7301-Pressure Relief Valve | ZZZ-0270 | 2'-PG-FN
MD-PSV-02703 | GAS LIFT MANIFOLD #3 TO PRODUCTION WELLHEADS | Instrumentation | Relief Valve | Relief Valve, Pressure | 1430-20-PI-DG-4484 | 7301-Pressure Relief Valve | ZZZ-0270 | 2'-PG-FN
MD-PSV-02704 | GAS LIFT MANIFOLD #4 TO PRODUCTION WELLHEADS | Instrumentation | Relief Valve | Relief Valve, Pressure | 1430-20-PI-DG-4484 | 7301-Pressure Relief Valve | ZZZ-0270 | 2'-PG-FN
MD-PSV-02705 | GAS LIFT MANIFOLD #5 TO PRODUCTION WELLHEADS | Instrumentation | Relief Valve | Relief Valve, Pressure | 1430-20-PI-DG-4484 | 7301-Pressure Relief Valve | ZZZ-0270 | 2'-PG-FN
MD-PSV-02706 |  | Instrumentation | Relief Valve | Relief Valve, Pressure | 1430-20-PI-DG-4484
MD-PSV-02707 | GAS LIFT MANIFOLD #7 TO PRODUCTION WELLHEADS | Instrumentation | Relief Valve | Relief Valve, Pressure | 1430-20-PI-DG-4484 | 7301-Pressure Relief Valve | ZZZ-0270 | 2'-PG-FN
MD-PSV-02708 | GAS LIFT MANIFOLD #8 TO PRODUCTION WELLHEADS | Instrumentation | Relief Valve | Relief Valve, Pressure | 1430-20-PI-DG-4484 | 7301-Pressure Relief Valve | ZZZ-0270 | 2'-PG-FN
MD-PSV-0270X |  | Instrumentation | Relief Valve | Relief Valve, Pressure | 1430-20-PI-DG-4484
MD-PSV-02711 | GAS LIFT MANIFOLD #1 TO PRODUCTION WELLHEAD | Instrumentation | Relief Valve | Relief Valve, Pressure | 1430-20-PI-DG-4484 | 7301-Pressure Relief Valve | ZZZ-0270 | 2'-PG-FN
MD-PSV-02712 | GAS LIFT MANIFOLD #2 TO PRODUCTION WELLHEAD | Instrumentation | Relief Valve | Relief Valve, Pressure | 1430-20-PI-DG-4484 | 7301-Pressure Relief Valve | ZZZ-0270 | 2'-PG-FN
MD-PSV-02713 | GAS LIFT MANIFOLD #3 TO PRODUCTION WELLHEAD | Instrumentation | Relief Valve | Relief Valve, Pressure | 1430-20-PI-DG-4484 | 7301-Pressure Relief Valve | ZZZ-0270 | 2'-PG-FN
MD-PSV-02714 | GAS LIFT MANIFOLD #4 TO PRODUCTION WELLHEAD | Instrumentation | Relief Valve | Relief Valve, Pressure | 1430-20-PI-DG-4484 | 7301-Pressure Relief Valve | ZZZ-0270 | 2'-PG-FN
MD-PSV-02715 | GAS LIFT MANIFOLD#5 TO PRODUCTION WELLHEAD | Instrumentation | Relief Valve | Relief Valve, Pressure | 1430-20-PI-DG-4484 | 7301-Pressure Relief Valve | ZZZ-0270 | 2'-PG-FN
MD-PT-02700 | GAS LIFT MANIFOLD SKID TO PRODUCTION WELLHEADS | Instrumentation | Transmitter | Transmitter, Pressure | 1430-20-PI-DG-4484 | 7161-Pressure Transmitter | ZZZ-0270
MD-PT-02700 | GAS LIFT MANIFOLD SKID TO PRODUCTION WELLHEADS | Instrumentation | Transmitter | Transmitter, Pressure | 1430-20-PI-DG-4484 | 7161-Pressure Transmitter | ZZZ-0270
MD-PT-02700 | GAS LIFT MANIFOLD SKID TO PRODUCTION WELLHEADS | Instrumentation | Transmitter | Transmitter, Pressure | 1430-20-PI-DG-4484 | 7161-Pressure Transmitter | ZZZ-0270
MD-PXAHH-02701 | GAS LIFT MANIFOLD #1 TO PRODUCTION WELLHEADS | Instrumentation | Control System | Control System, Alarm | 1430-20-PI-DG-4484 | 7500-Alarm | ZZZ-0270
MD-PXAHH-02702 | GAS LIFT MANIFOLD #2 TO PRODUCTION WELLHEADS | Instrumentation | Control System | Control System, Alarm | 1430-20-PI-DG-4484 | 7500-Alarm | ZZZ-0270
MD-PXAHH-02703 | GAS LIFT MANIFOLD #3 TO PRODUCTION WELLHEADS | Instrumentation | Control System | Control System, Alarm | 1430-20-PI-DG-4484 | 7500-Alarm | ZZZ-0270
MD-PXAHH-02704 | GAS LIFT MANIFOLD #4 TO PRODUCTION WELLHEADS | Instrumentation | Control System | Control System, Alarm | 1430-20-PI-DG-4484 | 7500-Alarm | ZZZ-0270
MD-PXAHH-02705 | GAS LIFT MANIFOLD #5 TO PRODUCTION WELLHEADS | Instrumentation | Control System | Control System, Alarm | 1430-20-PI-DG-4484 | 7500-Alarm | ZZZ-0270
MD-PXAHH-02706 | GAS LIFT MANIFOLD #6 TO PRODUCTION WELLHEADS | Instrumentation | Control System | Control System, Alarm | 1430-20-PI-DG-4484 | 7500-Alarm | ZZZ-0270
MD-PXAHH-02707 | GAS LIFT MANIFOLD #7 TO PRODUCTION WELLHEADS | Instrumentation | Control System | Control System, Alarm | 1430-20-PI-DG-4484 | 7500-Alarm | ZZZ-0270
MD-PXALL-02701 | GAS LIFT MANIFOLD #1 TO PRODUCTION WELLHEADS | Instrumentation | Control System | Control System, Alarm | 1430-20-PI-DG-4484 | 7500-Alarm | ZZZ-0270
MD-PXALL-02702 | GAS LIFT MANIFOLD #2 TO PRODUCTION WELLHEADS | Instrumentation | Control System | Control System, Alarm | 1430-20-PI-DG-4484 | 7500-Alarm | ZZZ-0270
MD-PXALL-02703 | GAS LIFT MANIFOLD #3 TO PRODUCTION WELLHEADS | Instrumentation | Control System | Control System, Alarm | 1430-20-PI-DG-4484 | 7500-Alarm | ZZZ-0270
MD-PXALL-02704 | GAS LIFT MANIFOLD #4 TO PRODUCTION WELLHEADS | Instrumentation | Control System | Control System, Alarm | 1430-20-PI-DG-4484 | 7500-Alarm | ZZZ-0270
MD-PXALL-02705 | GAS LIFT MANIFOLD #5 TO PRODUCTION WELLHEADS | Instrumentation | Control System | Control System, Alarm | 1430-20-PI-DG-4484 | 7500-Alarm | ZZZ-0270
MD-PXALL-02706 | GAS LIFT MANIFOLD #6 TO PRODUCTION WELLHEADS | Instrumentation | Control System | Control System, Alarm | 1430-20-PI-DG-4484 | 7500-Alarm | ZZZ-0270
MD-PXALL-02707 | GAS LIFT MANIFOLD #7 TO PRODUCTION WELLHEADS | Instrumentation | Control System | Control System, Alarm | 1430-20-PI-DG-4484 | 7500-Alarm | ZZZ-0270
MD-PXI-02701 | GAS LIFT MANIFOLD #1 TO PRODUCTION WELLHEADS | Instrumentation | Control System | Control System, Indication | 1430-20-PI-DG-4484 | 7500-Indication | ZZZ-0270
MD-PXI-02702 | GAS LIFT MANIFOLD #2 TO PRODUCTION WELLHEADS | Instrumentation | Control System | Control System, Indication | 1430-20-PI-DG-4484 | 7500-Indication | ZZZ-0270
MD-PXI-02703 | GAS LIFT MANIFOLD #3 TO PRODUCTION WELLHEADS | Instrumentation | Control System | Control System, Indication | 1430-20-PI-DG-4484 | 7500-Indication | ZZZ-0270
MD-PXI-02704 | GAS LIFT MANIFOLD #4 TO PRODUCTION WELLHEADS | Instrumentation | Control System | Control System, Indication | 1430-20-PI-DG-4484 | 7500-Indication | ZZZ-0270
MD-PXI-02705 | GAS LIFT MANIFOLD #5 TO PRODUCTION WELLHEADS | Instrumentation | Control System | Control System, Indication | 1430-20-PI-DG-4484 | 7500-Indication | ZZZ-0270
MD-PXI-02706 | GAS LIFT MANIFOLD #6 TO PRODUCTION WELLHEADS | Instrumentation | Control System | Control System, Indication | 1430-20-PI-DG-4484 | 7500-Indication | ZZZ-0270
MD-PXI-02707 | GAS LIFT MANIFOLD #7 TO PRODUCTION WELLHEADS | Instrumentation | Control System | Control System, Indication | 1430-20-PI-DG-4484 | 7500-Indication | ZZZ-0270
MD-PXI-0270X |  | Instrumentation | Control System | Control System, Indication | 1430-20-PI-DG-4484
MD-PXT-02701 | GAS LIFT MANIFOLD #1 TO PRODUCTION WELLHEADS | Instrumentation | Transmitter | Transmitter, Pressure | 1430-20-PI-DG-4484 | 7161-Pressure Transmitter | ZZZ-0270
MD-PXT-02702 | GAS LIFT MANIFOLD #2 TO PRODUCTION WELLHEADS | Instrumentation | Transmitter | Transmitter, Pressure | 1430-20-PI-DG-4484 | 7161-Pressure Transmitter | ZZZ-0270
MD-PXT-02703 | GAS LIFT MANIFOLD #3 TO PRODUCTION WELLHEADS | Instrumentation | Transmitter | Transmitter, Pressure | 1430-20-PI-DG-4484 | 7161-Pressure Transmitter | ZZZ-0270
MD-PXT-02704 | GAS LIFT MANIFOLD #4 TO PRODUCTION WELLHEADS | Instrumentation | Transmitter | Transmitter, Pressure | 1430-20-PI-DG-4484 | 7161-Pressure Transmitter | ZZZ-0270
MD-PXT-02705 | GAS LIFT MANIFOLD #5 TO PRODUCTION WELLHEADS | Instrumentation | Transmitter | Transmitter, Pressure | 1430-20-PI-DG-4484 | 7161-Pressure Transmitter | ZZZ-0270
MD-PXT-02706 | GAS LIFT MANIFOLD #6 TO PRODUCTION WELLHEADS | Instrumentation | Transmitter | Transmitter, Pressure | 1430-20-PI-DG-4484 | 7161-Pressure Transmitter | ZZZ-0270
MD-PXT-02707 | GAS LIFT MANIFOLD #7 TO PRODUCTION WELLHEADS | Instrumentation | Transmitter | Transmitter, Pressure | 1430-20-PI-DG-4484 | 7161-Pressure Transmitter | ZZZ-0270
MD-PXT-0270X |  | Instrumentation | Transmitter | Transmitter, Pressure | 1430-20-PI-DG-4484
MD-RO-02701 | GAS LIFT HDR ZZZ-0270 TO HP FLARE HDR | Instrumentation | Orifice | Orifice, Restriction | 1430-20-PI-DG-4484 | 7111-Restriction Orifice | ZZZ-0270 | 1"-PG-FN-12003
MD-RO-02702 | GAS LIFT MANIFOLD ZZZ-0270 | Instrumentation | Orifice | Orifice, Restriction | 1430-20-PI-DG-4484 | 7111-Restriction Orifice | ZZZ-0270 | 1"-PG-FN-12004
MD-RO-02703 | GAS LIFT MANIFOLD ZZZ-0270 | Instrumentation | Orifice | Orifice, Restriction | 1430-20-PI-DG-4484 | 7111-Restriction Orifice | ZZZ-0270 | 1"-PG-FN-12005
MD-RO-02704 | GAS LIFT MANIFOLD ZZZ-0270 | Instrumentation | Orifice | Orifice, Restriction | 1430-20-PI-DG-4484 | 7111-Restriction Orifice | ZZZ-0270 | 1"-PG-FN-12006
MD-RO-02705 | GAS LIFT MANIFOLD ZZZ-0270 | Instrumentation | Orifice | Orifice, Restriction | 1430-20-PI-DG-4484 | 7111-Restriction Orifice | ZZZ-0270 | 1"-PG-FN-12007
MD-RO-02706 | GAS LIFT MANIFOLD ZZZ-0270 | Instrumentation | Orifice | Orifice, Restriction | 1430-20-PI-DG-4484 | 7111-Restriction Orifice | ZZZ-0270 | 1"-PG-FN-12008
MD-RO-02707 | GAS LIFT MANIFOLD ZZZ-0270 | Instrumentation | Orifice | Orifice, Restriction | 1430-20-PI-DG-4484 | 7111-Restriction Orifice | ZZZ-0270 | 1"-PG-FN-12009
MD-RO-0270X |  | Instrumentation | Orifice | Orifice, Restriction | 1430-20-PI-DG-4484
MD-SDV-00018 | GAS LIFT AT WELLHEAD MD-QAY-0001 | Instrumentation | Valve | Valve, On/Off | 1430-20-PI-DG-4484 | 7204-On/Off Valve |  | 2"-KN (WT=0.500") NACE
MD-SDV-00028 | GAS LIFT AT WELLHEAD MD-QAY-0002 | Instrumentation | Valve | Valve, On/Off | 1430-20-PI-DG-4484 | 7204-On/Off Valve |  | 2"-KN (WT=0.500") NACE
MD-SDV-00038 | GAS LIFT AT WELLHEAD MD-QAY-0003 | Instrumentation | Valve | Valve, On/Off | 1430-20-PI-DG-4484 | 7204-On/Off Valve |  | 2"-KN (WT=0.500") NACE
MD-SDV-00048 | GAS LIFT AT WELLHEAD MD-QAY-0004 | Instrumentation | Valve | Valve, On/Off | 1430-20-PI-DG-4484 | 7204-On/Off Valve |  | 2"-KN (WT=0.500") NACE
MD-SDV-00058 | GAS LIFT AT WELLHEAD MD-QAY-0005 | Instrumentation | Valve | Valve, On/Off | 1430-20-PI-DG-4484 | 7204-On/Off Valve |  | 2"-KN (WT=0.500") NACE
MD-SDV-00068 | GAS LIFT AT WELLHEAD MD-QAY-0006 | Instrumentation | Valve | Valve, On/Off | 1430-20-PI-DG-4484 | 7204-On/Off Valve | QAY-0006 | 2"-KN (WT=0.500") NACE
MD-SDV-00078 | GAS LIFT AT WELLHEAD MD-QAY-0007 | Instrumentation | Valve | Valve, On/Off | 1430-20-PI-DG-4484 | 7204-On/Off Valve |  | 2"-KN (WT=0.500") NACE
MD-SDV-00088 | GAS LIFT AT WELLHEAD MD-QAY-0008 | Instrumentation | Valve | Valve, On/Off | 1430-20-PI-DG-4484 | 7204-On/Off Valve |  | 2"-KN (WT=0.500") NACE
MD-SDV-00098 | GAS LIFT AT WELLHEAD MD-QAY-0009 | Instrumentation | Valve | Valve, On/Off | 1430-20-PI-DG-4484 | 7204-On/Off Valve | QAY-0009 | 2"-KN (WT=0.500") NACE
MD-SDV-00108 | GAS LIFT AT WELLHEAD MD-QAY-0010 | Instrumentation | Valve | Valve, On/Off | 1430-20-PI-DG-4484 | 7204-On/Off Valve | QAY-0010 | 2"-KN (WT=0.500") NACE
MD-SDV-00118 | GAS LIFT AT WELLHEAD MD-QAY-0011 | Instrumentation | Valve | Valve, On/Off | 1430-20-PI-DG-4484 | 7204-On/Off Valve | QAY-0011 | 2"-KN (WT=0.500") NACE
MD-SDV-00128 | GAS LIFT AT WELLHEAD MD-QAY-0012 | Instrumentation | Valve | Valve, On/Off | 1430-20-PI-DG-4484 | 7204-On/Off Valve | QAY-0012 | 2"-KN (WT=0.500") NACE
MD-SDV-00138 | GAS LIFT AT WELLHEAD MD-QAY-0013 | Instrumentation | Valve | Valve, On/Off | 1430-20-PI-DG-4484 | 7204-On/Off Valve | QAY-0013 | 2"-KN (WT=0.500") NACE
MD-SDV-00148 | GAS LIFT AT WELLHEAD MD-QAY-0014 | Instrumentation | Valve | Valve, On/Off | 1430-20-PI-DG-4484 | 7204-On/Off Valve | QAY-0014 | 2"-KN (WT=0.500") NACE
MD-SDV-02700 | GAS-0270, GAS LIFT MANIFOLD | Instrumentation | Valve | Valve, On/Off | 1430-20-PI-DG-4484 | 7204-On/Off Valve | ZZZ-0270 | 4"-PG-FN
MD-SDY-00018 | GAS LIFT AT WELLHEAD MD-QAY-0001 | Instrumentation | Valve | Valve, Solenoid | 1430-20-PI-DG-4484 | 7210-Solenoid Valve
MD-SDY-00028 | GAS LIFT AT WELLHEAD MD-QAY-0002 | Instrumentation | Valve | Valve, Solenoid | 1430-20-PI-DG-4484 | 7210-Solenoid Valve
MD-SDY-00038 | GAS LIFT AT WELLHEAD MD-QAY-0003 | Instrumentation | Valve | Valve, Solenoid | 1430-20-PI-DG-4484 | 7210-Solenoid Valve
MD-SDY-00048 | GAS LIFT AT WELLHEAD MD-QAY-0004 | Instrumentation | Valve | Valve, Solenoid | 1430-20-PI-DG-4484 | 7210-Solenoid Valve
MD-SDY-00058 | GAS LIFT AT WELLHEAD MD-QAY-0005 | Instrumentation | Valve | Valve, Solenoid | 1430-20-PI-DG-4484 | 7210-Solenoid Valve
MD-SDY-00068 | GAS LIFT AT WELLHEAD MD-QAY-0006 | Instrumentation | Valve | Valve, Solenoid | 1430-20-PI-DG-4484 | 7210-Solenoid Valve | QAY-0006
MD-SDY-00078 | GAS LIFT AT WELLHEAD MD-QAY-0007 | Instrumentation | Valve | Valve, Solenoid | 1430-20-PI-DG-4484 | 7210-Solenoid Valve
MD-SDY-00088 | GAS LIFT AT WELLHEAD MD-QAY-0008 | Instrumentation | Valve | Valve, Solenoid | 1430-20-PI-DG-4484 | 7210-Solenoid Valve
MD-SDY-00098 | GAS LIFT AT WELLHEAD MD-QAY-0009 | Instrumentation | Valve | Valve, Solenoid | 1430-20-PI-DG-4484 | 7210-Solenoid Valve | QAY-0009
MD-SDY-00108 | GAS LIFT AT WELLHEAD MD-QAY-0010 | Instrumentation | Valve | Valve, Solenoid | 1430-20-PI-DG-4484 | 7210-Solenoid Valve | QAY-0010
MD-SDY-00118 | GAS LIFT AT WELLHEAD MD-QAY-0011 | Instrumentation | Valve | Valve, Solenoid | 1430-20-PI-DG-4484 | 7210-Solenoid Valve | QAY-0011
MD-SDY-00128 | GAS LIFT AT WELLHEAD MD-QAY-0012 | Instrumentation | Valve | Valve, Solenoid | 1430-20-PI-DG-4484 | 7210-Solenoid Valve | QAY-0012
MD-SDY-00138 | GAS LIFT AT WELLHEAD MD-QAY-0013 | Instrumentation | Valve | Valve, Solenoid | 1430-20-PI-DG-4484 | 7210-Solenoid Valve | QAY-0013
MD-SDY-00148 | GAS LIFT AT WELLHEAD MD-QAY-0014 | Instrumentation | Valve | Valve, Solenoid | 1430-20-PI-DG-4484 | 7210-Solenoid Valve | QAY-0014
MD-SDY-02700 | GAS-0270, GAS LIFT MANIFOLD | Instrumentation | Valve | Valve, Solenoid | 1430-20-PI-DG-4484 | 7210-Solenoid Valve | ZZZ-0270
MD-TE-02700 | GAS LIFT MANIFOLD SKID FROM BOOSTER COMP | Instrumentation | Thermal Device | Thermal Device, RTD | 1430-20-PI-DG-4484 | 7132-RTD Element | ZZZ-0270 | 4"-PG-FN
MD-TE-02701 | GAS LIFT HDR ZZZ-0270 TO HP FLARE HDR | Instrumentation | Thermal Device | Thermal Device, RTD | 1430-20-PI-DG-4484 | 7132-RTD Element | ZZZ-0270
MD-TE-02702 | GAS LIFT HDR ZZZ-0270 TO HP FLARE HDR | Instrumentation | Thermal Device | Thermal Device, RTD | 1430-20-PI-DG-4484 | 7132-RTD Element | ZZZ-0270
MD-TE-02703 | GAS LIFT HDR ZZZ-0270 TO HP FLARE HDR | Instrumentation | Thermal Device | Thermal Device, RTD | 1430-20-PI-DG-4484 | 7132-RTD Element | ZZZ-0270
MD-TE-02704 | GAS LIFT HDR ZZZ-0270 TO HP FLARE HDR | Instrumentation | Thermal Device | Thermal Device, RTD | 1430-20-PI-DG-4484 | 7132-RTD Element | ZZZ-0270
MD-TE-02705 | GAS LIFT HDR ZZZ-0270 TO HP FLARE HDR | Instrumentation | Thermal Device | Thermal Device, RTD | 1430-20-PI-DG-4484 | 7132-RTD Element | ZZZ-0270
MD-TE-02706 | GAS LIFT HDR ZZZ-0270 TO HP FLARE HDR | Instrumentation | Thermal Device | Thermal Device, RTD | 1430-20-PI-DG-4484 | 7132-RTD Element | ZZZ-0270
MD-TE-02707 | GAS LIFT HDR ZZZ-0270 TO HP FLARE HDR | Instrumentation | Thermal Device | Thermal Device, RTD | 1430-20-PI-DG-4484 | 7132-RTD Element | ZZZ-0270
MD-TI-02700 | GAS LIFT MANIFOLD SKID FROM BOOSTER COMP | Instrumentation | Control System | Control System, Indication | 1430-20-PI-DG-4484 | 7500-Indication | ZZZ-0270
MD-TI-02701 | GAS LIFT HDR ZZZ-0270 TO HP FLARE HDR | Instrumentation | Control System | Control System, Indication | 1430-20-PI-DG-4484 | 7500-Indication | ZZZ-0270
MD-TI-02702 | GAS LIFT HDR ZZZ-0270 TO HP FLARE HDR | Instrumentation | Control System | Control System, Indication | 1430-20-PI-DG-4484 | 7500-Indication | ZZZ-0270
MD-TI-02703 | GAS LIFT HDR ZZZ-0270 TO HP FLARE HDR | Instrumentation | Control System | Control System, Indication | 1430-20-PI-DG-4484 | 7500-Indication | ZZZ-0270
MD-TI-02704 | GAS LIFT HDR ZZZ-0270 TO HP FLARE HDR | Instrumentation | Control System | Control System, Indication | 1430-20-PI-DG-4484 | 7500-Indication | ZZZ-0270
MD-TI-02705 | GAS LIFT HDR ZZZ-0270 TO HP FLARE HDR | Instrumentation | Control System | Control System, Indication | 1430-20-PI-DG-4484 | 7500-Indication | ZZZ-0270
MD-TI-02706 | GAS LIFT HDR ZZZ-0270 TO HP FLARE HDR | Instrumentation | Control System | Control System, Indication | 1430-20-PI-DG-4484 | 7500-Indication | ZZZ-0270
MD-TI-02707 | GAS LIFT HDR ZZZ-0270 TO HP FLARE HDR | Instrumentation | Control System | Control System, Indication | 1430-20-PI-DG-4484 | 7500-Indication | ZZZ-0270
MD-TI-0270X |  | Instrumentation | Control System | Control System, Indication | 1430-20-PI-DG-4484
MD-TT-02700 | GAS LIFT MANIFOLD SKID FROM BOOSTER COMP | Instrumentation | Transmitter | Transmitter, Temperature | 1430-20-PI-DG-4484 | 7134-Temperature Transmitter | ZZZ-0270
MD-TT-02701 | GAS LIFT HDR ZZZ-0270 TO HP FLARE HDR | Instrumentation | Transmitter | Transmitter, Temperature | 1430-20-PI-DG-4484 | 7134-Temperature Transmitter | ZZZ-0270 | 1"-FH-A3L-15010
MD-TT-02702 | GAS LIFT HDR ZZZ-0270 TO HP FLARE HDR | Instrumentation | Transmitter | Transmitter, Temperature | 1430-20-PI-DG-4484 | 7134-Temperature Transmitter | ZZZ-0270 | 1"-FH-A3L-15011
MD-TT-02703 | GAS LIFT HDR ZZZ-0270 TO HP FLARE HDR | Instrumentation | Transmitter | Transmitter, Temperature | 1430-20-PI-DG-4484 | 7134-Temperature Transmitter | ZZZ-0270 | 1"-FH-A3L-15012
MD-TT-02704 | GAS LIFT HDR ZZZ-0270 TO HP FLARE HDR | Instrumentation | Transmitter | Transmitter, Temperature | 1430-20-PI-DG-4484 | 7134-Temperature Transmitter | ZZZ-0270 | 1"-FH-A3L-15013
MD-TT-02705 | GAS LIFT HDR ZZZ-0270 TO HP FLARE HDR | Instrumentation | Transmitter | Transmitter, Temperature | 1430-20-PI-DG-4484 | 7134-Temperature Transmitter | ZZZ-0270 | 1"-FH-A3L-15014
MD-TT-02706 | GAS LIFT HDR ZZZ-0270 TO HP FLARE HDR | Instrumentation | Transmitter | Transmitter, Temperature | 1430-20-PI-DG-4484 | 7134-Temperature Transmitter | ZZZ-0270 | 1"-FL-A3L-XXXX
MD-TT-02707 | GAS LIFT HDR ZZZ-0270 TO HP FLARE HDR | Instrumentation | Transmitter | Transmitter, Temperature | 1430-20-PI-DG-4484 | 7134-Temperature Transmitter | ZZZ-0270 | 1"-FH-A3L-150XX
MD-TT-0270X |  | Instrumentation | Transmitter | Transmitter, Temperature | 1430-20-PI-DG-4484
MD-ZI-00018 | GAS LIFT AT WELLHEAD MD-QAY-0001 | Instrumentation | Control System | Control System, Indication | 1430-20-PI-DG-4484 | 7500-Indication
MD-ZI-00028 | GAS LIFT AT WELLHEAD MD-QAY-0002 | Instrumentation | Control System | Control System, Indication | 1430-20-PI-DG-4484 | 7500-Indication
MD-ZI-00038 | GAS LIFT AT WELLHEAD MD-QAY-0003 | Instrumentation | Control System | Control System, Indication | 1430-20-PI-DG-4484 | 7500-Indication
MD-ZI-00048 | GAS LIFT AT WELLHEAD MD-QAY-0004 | Instrumentation | Control System | Control System, Indication | 1430-20-PI-DG-4484 | 7500-Indication
MD-ZI-00058 | GAS LIFT AT WELLHEAD MD-QAY-0005 | Instrumentation | Control System | Control System, Indication | 1430-20-PI-DG-4484 | 7500-Indication
MD-ZI-00068 | GAS LIFT AT WELLHEAD MD-QAY-0006 | Instrumentation | Control System | Control System, Indication | 1430-20-PI-DG-4484 | 7500-Indication
MD-ZI-00078 | GAS LIFT AT WELLHEAD MD-QAY-0007 | Instrumentation | Control System | Control System, Indication | 1430-20-PI-DG-4484 | 7500-Indication
MD-ZI-00088 | GAS LIFT AT WELLHEAD MD-QAY-0008 | Instrumentation | Control System | Control System, Indication | 1430-20-PI-DG-4484 | 7500-Indication
MD-ZI-00098 | GAS LIFT AT WELLHEAD MD-QAY-0009 | Instrumentation | Control System | Control System, Indication | 1430-20-PI-DG-4484 | 7500-Indication | QAY-0009
MD-ZI-00108 | GAS LIFT AT WELLHEAD MD-QAY-0010 | Instrumentation | Control System | Control System, Indication | 1430-20-PI-DG-4484 | 7500-Indication | QAY-0010
MD-ZI-00118 | GAS LIFT AT WELLHEAD MD-QAY-0011 | Instrumentation | Control System | Control System, Indication | 1430-20-PI-DG-4484 | 7500-Indication | QAY-0011
MD-ZI-00128 | GAS LIFT AT WELLHEAD MD-QAY-0012 | Instrumentation | Control System | Control System, Indication | 1430-20-PI-DG-4484 | 7500-Indication | QAY-0012
MD-ZI-00138 | GAS LIFT AT WELLHEAD MD-QAY-0013 | Instrumentation | Control System | Control System, Indication | 1430-20-PI-DG-4484 | 7500-Indication | QAY-0013
MD-ZI-00148 | GAS LIFT AT WELLHEAD MD-QAY-0014 | Instrumentation | Control System | Control System, Indication | 1430-20-PI-DG-4484 | 7500-Indication | QAY-0014
MD-ZI-02700 | GAS-0270, GAS LIFT MANIFOLD | Instrumentation | Control System | Control System, Indication | 1430-20-PI-DG-4484 | 7500-Indication | ZZZ-0270
MD-ZIC-02700 |  | Instrumentation | Control System | Control System, Indication | 1430-20-PI-DG-4484
MD-ZIO-02700 |  | Instrumentation | Control System | Control System, Indication | 1430-20-PI-DG-4484
MD-ZSC-00018 | GAS LIFT AT WELLHEAD MD-QAY-0001 | Instrumentation | Switch | Switch, Limit | 1430-20-PI-DG-4484 | 7191-Limit Switch |  | 2"-KN (WT=0.500") NACE
MD-ZSC-00028 | GAS LIFT AT WELLHEAD MD-QAY-0002 | Instrumentation | Switch | Switch, Limit | 1430-20-PI-DG-4484 | 7191-Limit Switch |  | 2"-KN (WT=0.500") NACE
MD-ZSC-00038 | GAS LIFT AT WELLHEAD MD-QAY-0003 | Instrumentation | Switch | Switch, Limit | 1430-20-PI-DG-4484 | 7191-Limit Switch |  | 2"-KN (WT=0.500") NACE
MD-ZSC-00048 | GAS LIFT AT WELLHEAD MD-QAY-0004 | Instrumentation | Switch | Switch, Limit | 1430-20-PI-DG-4484 | 7191-Limit Switch |  | 2"-KN (WT=0.500") NACE
MD-ZSC-00058 | GAS LIFT AT WELLHEAD MD-QAY-0005 | Instrumentation | Switch | Switch, Limit | 1430-20-PI-DG-4484 | 7191-Limit Switch |  | 2"-KN (WT=0.500") NACE
MD-ZSC-00068 | GAS LIFT AT WELLHEAD MD-QAY-0006 | Instrumentation | Switch | Switch, Limit | 1430-20-PI-DG-4484 | 7191-Limit Switch | QAY-0006 | 2"-KN (WT=0.500") NACE
MD-ZSC-00078 | GAS LIFT AT WELLHEAD MD-QAY-0007 | Instrumentation | Switch | Switch, Limit | 1430-20-PI-DG-4484 | 7191-Limit Switch |  | 2"-KN (WT=0.500") NACE
MD-ZSC-00088 | GAS LIFT AT WELLHEAD MD-QAY-0008 | Instrumentation | Switch | Switch, Limit | 1430-20-PI-DG-4484 | 7191-Limit Switch |  | 2"-KN (WT=0.500") NACE
MD-ZSC-00098 | GAS LIFT AT WELLHEAD MD-QAY-0009 | Instrumentation | Switch | Switch, Limit | 1430-20-PI-DG-4484 | 7191-Limit Switch | QAY-0009 | 2"-KN (WT=0.500") NACE
MD-ZSC-00108 | GAS LIFT AT WELLHEAD MD-QAY-0010 | Instrumentation | Switch | Switch, Limit | 1430-20-PI-DG-4484 | 7191-Limit Switch | QAY-0010 | 2"-KN (WT=0.500") NACE
MD-ZSC-00118 | GAS LIFT AT WELLHEAD MD-QAY-0011 | Instrumentation | Switch | Switch, Limit | 1430-20-PI-DG-4484 | 7191-Limit Switch | QAY-0011 | 2"-KN (WT=0.500") NACE
MD-ZSC-00128 | GAS LIFT AT WELLHEAD MD-QAY-0012 | Instrumentation | Switch | Switch, Limit | 1430-20-PI-DG-4484 | 7191-Limit Switch | QAY-0012 | 2"-KN (WT=0.500") NACE
MD-ZSC-00138 | GAS LIFT AT WELLHEAD MD-QAY-0013 | Instrumentation | Switch | Switch, Limit | 1430-20-PI-DG-4484 | 7191-Limit Switch | QAY-0013 | 2"-KN (WT=0.500") NACE
MD-ZSC-00148 | GAS LIFT AT WELLHEAD MD-QAY-0014 | Instrumentation | Switch | Switch, Limit | 1430-20-PI-DG-4484 | 7191-Limit Switch | QAY-0014
MD-ZSO-00018 | GAS LIFT AT WELLHEAD MD-QAY-0001 | Instrumentation | Switch | Switch, Limit | 1430-20-PI-DG-4484 | 7191-Limit Switch
MD-ZSO-00028 | GAS LIFT AT WELLHEAD MD-QAY-0002 | Instrumentation | Switch | Switch, Limit | 1430-20-PI-DG-4484 | 7191-Limit Switch
MD-ZSO-00038 | GAS LIFT AT WELLHEAD MD-QAY-0003 | Instrumentation | Switch | Switch, Limit | 1430-20-PI-DG-4484 | 7191-Limit Switch
MD-ZSO-00048 | GAS LIFT AT WELLHEAD MD-QAY-0004 | Instrumentation | Switch | Switch, Limit | 1430-20-PI-DG-4484 | 7191-Limit Switch
MD-ZSO-00058 | GAS LIFT AT WELLHEAD MD-QAY-0005 | Instrumentation | Switch | Switch, Limit | 1430-20-PI-DG-4484 | 7191-Limit Switch
MD-ZSO-00068 | GAS LIFT AT WELLHEAD MD-QAY-0006 | Instrumentation | Switch | Switch, Limit | 1430-20-PI-DG-4484 | 7191-Limit Switch
MD-ZSO-00078 | GAS LIFT AT WELLHEAD MD-QAY-0007 | Instrumentation | Switch | Switch, Limit | 1430-20-PI-DG-4484 | 7191-Limit Switch
MD-ZSO-00088 | GAS LIFT AT WELLHEAD MD-QAY-0008 | Instrumentation | Switch | Switch, Limit | 1430-20-PI-DG-4484 | 7191-Limit Switch
MD-ZSO-00098 | GAS LIFT AT WELLHEAD MD-QAY-0009 | Instrumentation | Switch | Switch, Limit | 1430-20-PI-DG-4484 | 7191-Limit Switch | QAY-0009
MD-ZSO-00108 | GAS LIFT AT WELLHEAD MD-QAY-0010 | Instrumentation | Switch | Switch, Limit | 1430-20-PI-DG-4484 | 7191-Limit Switch | QAY-0010
MD-ZSO-00118 | GAS LIFT AT WELLHEAD MD-QAY-0011 | Instrumentation | Switch | Switch, Limit | 1430-20-PI-DG-4484 | 7191-Limit Switch | QAY-0011
MD-ZSO-00128 | GAS LIFT AT WELLHEAD MD-QAY-0012 | Instrumentation | Switch | Switch, Limit | 1430-20-PI-DG-4484 | 7191-Limit Switch | QAY-0012
MD-ZSO-00138 | GAS LIFT AT WELLHEAD MD-QAY-0013 | Instrumentation | Switch | Switch, Limit | 1430-20-PI-DG-4484 | 7191-Limit Switch | QAY-0013
MD-ZSO-00148 | GAS LIFT AT WELLHEAD MD-QAY-0014 | Instrumentation | Switch | Switch, Limit | 1430-20-PI-DG-4484 | 7191-Limit Switch | QAY-0014
MD-ZT-02700 | GAS-0270, GAS LIFT MANIFOLD | Instrumentation | Transmitter | Transmitter, Position | 1430-20-PI-DG-4484 | 7192-Position Transmitter | ZZZ-0270
MD-ZZZ-0270 |  | Mechanical | Assemblies | Assemblies, Skid | 1430-20-PI-DG-4484
MV0207G1 | 2"-ISOLATION VALVE - GAS LIFT FLOWLINE NO. 1 | Valves | Manual | Manual, Ball | 1430-20-PI-DG-4484
MV0207G2 | 2"-ISOLATION VALVE - GAS LIFT FLOWLINE NO. 2 | Valves | Manual | Manual, Ball | 1430-20-PI-DG-4484
MV0207G3 | 2"-ISOLATION VALVE - GAS LIFT FLOWLINE NO. 3 | Valves | Manual | Manual, Ball | 1430-20-PI-DG-4484
MV0207G4 | 2"-ISOLATION VALVE - GAS LIFT FLOWLINE NO. 4 | Valves | Manual | Manual, Ball | 1430-20-PI-DG-4484
MV0207G5 | 2"-ISOLATION VALVE - GAS LIFT FLOWLINE NO. 5 | Valves | Manual | Manual, Ball | 1430-20-PI-DG-4484
MV0207G6 | 2"-ISOLATION VALVE - GAS LIFT FLOWLINE NO. 6 | Valves | Manual | Manual, Ball | 1430-20-PI-DG-4484
MV0207G7 | 2"-ISOLATION VALVE - GAS LIFT FLOWLINE NO. 7 | Valves | Manual | Manual, Ball | 1430-20-PI-DG-4484
MV0270A1 | 2"-ISOLATION VALVE - GAS LIFT FLOWLINE NO. 1 | Valves | Manual | Manual, Ball | 1430-20-PI-DG-4484
MV0270A2 | 2"-ISOLATION VALVE - GAS LIFT FLOWLINE NO. 2 | Valves | Manual | Manual, Ball | 1430-20-PI-DG-4484
MV0270A3 | 2"-ISOLATION VALVE - GAS LIFT FLOWLINE NO. 3 | Valves | Manual | Manual, Ball | 1430-20-PI-DG-4484
MV0270A4 | 2"-ISOLATION VALVE - GAS LIFT FLOWLINE NO. 4 | Valves | Manual | Manual, Ball | 1430-20-PI-DG-4484
MV0270A5 | 2"-ISOLATION VALVE - GAS LIFT FLOWLINE NO. 5 | Valves | Manual | Manual, Ball | 1430-20-PI-DG-4484
MV0270A6 | 2"-ISOLATION VALVE - GAS LIFT FLOWLINE NO. 6 | Valves | Manual | Manual, Ball | 1430-20-PI-DG-4484
MV0270A7 | 2"-ISOLATION VALVE - GAS LIFT FLOWLINE NO. 7 | Valves | Manual | Manual, Ball | 1430-20-PI-DG-4484
MV0270D1 | 2"-ISOLATION VALVE - GAS LIFT FLOWLINE NO. 1 | Valves | Manual | Manual, Ball | 1430-20-PI-DG-4484
MV0270D2 | 2"-ISOLATION VALVE - GAS LIFT FLOWLINE NO. 2 | Valves | Manual | Manual, Ball | 1430-20-PI-DG-4484
MV0270D3 | 2"-ISOLATION VALVE - GAS LIFT FLOWLINE NO. 3 | Valves | Manual | Manual, Ball | 1430-20-PI-DG-4484
MV0270D4 | 2"-ISOLATION VALVE - GAS LIFT FLOWLINE NO. 4 | Valves | Manual | Manual, Ball | 1430-20-PI-DG-4484
MV0270D5 | 2"-ISOLATION VALVE - GAS LIFT FLOWLINE NO. 5 | Valves | Manual | Manual, Ball | 1430-20-PI-DG-4484
MV0270D6 | 2"-ISOLATION VALVE - GAS LIFT FLOWLINE NO. 6 | Valves | Manual | Manual, Ball | 1430-20-PI-DG-4484
MV0270D7 | 2"-ISOLATION VALVE - GAS LIFT FLOWLINE NO. 7 | Valves | Manual | Manual, Ball | 1430-20-PI-DG-4484
N0270N5 |  | Valves | Manual | Manual, Needle | 1430-20-PI-DG-4484
MD-HBG-3550 |  | Mechanical | Heat Exchanger | Heat Exchanger, Double Pipe | 1430-20-PI-DG-4488
MD-LAH-33601 |  | Instrumentation | Control System | Control System, Alarm | 1430-20-PI-DG-4488
MD-LAHH-33602 |  | Instrumentation | Control System | Control System, Alarm | 1430-20-PI-DG-4488
MD-LAL-33601 |  | Instrumentation | Control System | Control System, Alarm | 1430-20-PI-DG-4488
MD-LALL-33602 |  | Instrumentation | Control System | Control System, Alarm | 1430-20-PI-DG-4488
1 1/2"B2RH-MV3510E1 |  | Valves | Manual | Manual, Ball | 1430-20-PI-DG-4500
1 1/2"B2RH-MV3510G1 |  | Valves | Manual | Manual, Ball | 1430-20-PI-DG-4500
1 1/2"B4RH-MV3510H1 |  | Valves | Manual | Manual, Ball | 1430-20-PI-DG-4500
1 1/2"D2JFN-MV3510K1 |  | Valves | Manual | Manual, Ball | 1430-20-PI-DG-4500
1 1/2"D2JFN-MV3510Q1 |  | Valves | Manual | Manual, Ball | 1430-20-PI-DG-4500
2"B2RH-MV3510J1 |  | Valves | Manual | Manual, Ball | 1430-20-PI-DG-4500
2"G2JN-MV3510A1 |  | Valves | Manual | Manual, Ball | 1430-20-PI-DG-4500
2"-HM-AH-8063 | HEAT MEDIUM PIPE - FROM HBG-3510 TO HM-8054 | Piping | Heat Medium | AH, Heat Medium | 1430-20-PI-DG-4500
2"-HM-AH-8064 | HEAT MEDIUM PIPE - LINE 2-HM-AH-8062 TO HBG-3510 | Piping | Heat Medium | AH, Heat Medium | 1430-20-PI-DG-4500
2"-HM-AH-8064-1 1/2"H |  | Piping | Heat Medium | AH, Heat Medium | 1430-20-PI-DG-4500
2"-HM-AH-8065-1"H |  | Piping | Heat Medium | AH, Heat Medium | 1430-20-PI-DG-4500
3"A2RFN-MV3510M1 |  | Valves | Manual | Manual, Ball | 1430-20-PI-DG-4500
3"A2RFN-MV3510S1 |  | Valves | Manual | Manual, Ball | 1430-20-PI-DG-4500
3"D5JWN-CV3510A1 |  | Valves | Manual | Manual, Check | 1430-20-PI-DG-4500
3"-FG-DN-2065 |  | Piping | Fuel Gas | DN, Fuel Gas | 1430-20-PI-DG-4500
3"-FG-FN-2061 |  | Piping | Fuel Gas | FN, Fuel Gas | 1430-20-PI-DG-4500
3"-FG-G1N-2062 |  | Piping | Fuel Gas | G1N, Fuel Gas | 1430-20-PI-DG-4500
3/4"D2QH-MV3510I1 |  | Valves | Manual | Manual, Ball | 1430-20-PI-DG-4500
3/4"D2QH-MV3510O1 |  | Valves | Manual | Manual, Ball | 1430-20-PI-DG-4500
3/4"D2QH-MV3510U1 |  | Valves | Manual | Manual, Ball | 1430-20-PI-DG-4500
3/4"D2QH-MV3510X1 |  | Valves | Manual | Manual, Ball | 1430-20-PI-DG-4500
3/4"D2QN-MV3510C1 |  | Valves | Manual | Manual, Ball | 1430-20-PI-DG-4500
3/4"D2QN-MV3510L1 |  | Valves | Manual | Manual, Ball | 1430-20-PI-DG-4500
3/4"D2QN-MV3510R1 |  | Valves | Manual | Manual, Ball | 1430-20-PI-DG-4500
3/4"D2QN-MV3510Y1 |  | Valves | Manual | Manual, Ball | 1430-20-PI-DG-4500
3/4"D2QN-MV3510Z1 |  | Valves | Manual | Manual, Ball | 1430-20-PI-DG-4500
3/4"D2SH-MV3510F1 |  | Valves | Manual | Manual, Ball | 1430-20-PI-DG-4500
3/4"G2QN-MV3510B1 |  | Valves | Manual | Manual, Ball | 1430-20-PI-DG-4500
6"A2RFH-MV3510N1 |  | Valves | Manual | Manual, Ball | 1430-20-PI-DG-4500
6"A2RFH-MV3510T1 |  | Valves | Manual | Manual, Ball | 1430-20-PI-DG-4500
8"A2RFH-MV3510W1 |  | Valves | Manual | Manual, Ball | 1430-20-PI-DG-4500
8"A2RFN-MV3510A2 |  | Valves | Manual | Manual, Ball | 1430-20-PI-DG-4500
8"A2RFN-MV3510P1 |  | Valves | Manual | Manual, Ball | 1430-20-PI-DG-4500
8"A2RFN-MV3510V1 |  | Valves | Manual | Manual, Ball | 1430-20-PI-DG-4500
8"-HM-AH-12047 | HEAT MEDIUM PIPE - FROM ZZZ-3500 TO LINE FH-AN-15029 | Piping | Heat Medium | AH, Heat Medium | 1430-20-PI-DG-4500
8"-HM-AH-12047-2"H |  | Piping | Heat Medium | AH, Heat Medium | 1430-20-PI-DG-4500
8"-HM-AH-2066 | HEAT MEDIUM PIPE - FROM LINE HM-12047 TO PSV-35101 | Piping | Heat Medium | AH, Heat Medium | 1430-20-PI-DG-4500
8"-HM-AH-2066-2"H |  | Piping | Heat Medium | AH, Heat Medium | 1430-20-PI-DG-4500
CV3510A1 | Fuel Gas Buy-Back Heater TO FUEL GAS CROSS EXCHANGER | Valves | Manual | Manual, Check | 1430-20-PI-DG-4500
MD-PAH-35102 | HBG-3510 FUEL GAS BUY-BACK HEATER | Instrumentation | Control System | Control System, Alarm | 1430-20-PI-DG-4500 | 7500-Alarm
MD-PAH-35103 | FUEL GAS BUY-BACK HEATER | Instrumentation | Control System | Control System, Alarm | 1430-20-PI-DG-4500 | 7500-Alarm | HBG-3510
MD-PAHH-35103 | FUEL GAS BUY-BACK HEATER | Instrumentation | Control System | Control System, Alarm | 1430-20-PI-DG-4500 | 7500-Alarm | HBG-3510
MD-PAL-35102 | HBG-3510 FUEL GAS BUY-BACK HEATER | Instrumentation | Control System | Control System, Alarm | 1430-20-PI-DG-4500 | 7500-Alarm
MD-PI-35103 | FUEL GAS BUY-BACK HEATER | Instrumentation | Indicator | Indicator, Pressure | 1430-20-PI-DG-4500 | 7500-Indication | HBG-3510
MD-PIC-35102 | HBG-3510 FUEL GAS BUY-BACK HEATER | Instrumentation | Control System | Control System, Control | 1430-20-PI-DG-4500 | 7500-Control
MD-PSE-35103A | FUEL GAS BUY-BACK HEATER | Instrumentation | Rupture Disk | Rupture Disk, Conventional | 1430-20-PI-DG-4500 | 7303-Pressure/Vac rupture disk | HBG-3510 | 8"-AH (SCH STD)
MD-PSE-35103B | FUEL GAS BUY-BACK HEATER | Instrumentation | Rupture Disk | Rupture Disk, Conventional | 1430-20-PI-DG-4500 | 7303-Pressure/Vac rupture disk | HBG-3510 | 8"-AN (SCH STD) NACE
MD-PSH-35101 | HI TRANSMITTER READING - PRESSURE SHUTDOWN TRANSMITTER | Instrumentation | Control System | Control System, Switch | 1430-20-PI-DG-4500
MD-PSL-35101 | LO TRANSMITTER READING - PRESSURE SHUTDOWN TRANSMITTER | Instrumentation | Control System | Control System, Switch | 1430-20-PI-DG-4500
MD-PSV-35101A | HBG-3510 FUEL GAS BUY-BACK HEATER HM TO HP FLARE | Instrumentation | Relief Valve | Relief Valve, Pressure | 1430-20-PI-DG-4500 | 7301-Pressure Relief Valve |  | 6"-AN (SCH STD) NACE
MD-PSV-35101B |  | Instrumentation | Relief Valve | Relief Valve, Pressure | 1430-20-PI-DG-4500
MD-PSV-35102A | HBG-3510 FUEL GAS BUY-BACK HEATER FG TO FLARE | Instrumentation | Relief Valve | Relief Valve, Pressure | 1430-20-PI-DG-4500 | 7301-Pressure Relief Valve |  | 3"-DN (SCH 80) NACE
MD-PSV-35102B |  | Instrumentation | Relief Valve | Relief Valve, Pressure | 1430-20-PI-DG-4500
MD-PSV-35103A | HBG-3560 FUEL GAS CROSS EXCHANGER TUBES | Instrumentation | Relief Valve | Relief Valve, Pressure | 1430-20-PI-DG-4500 | 7301-Pressure Relief Valve | HBG-3560 | 3"-DN (SCH 80) NACE
MD-PSV-35103AX | HBG-3560 FUEL GAS CROSS EXCHANGER TUBES | Instrumentation | Relief Valve | Relief Valve, Pressure | 1430-20-PI-DG-4500 | 7301-Pressure Relief Valve | HBG-3560 | 3"-DN (SCH 80) NACE
MD-PSV-35103AY | HBG-3560 FUEL GAS CROSS EXCHANGER TUBES | Instrumentation | Relief Valve | Relief Valve, Pressure | 1430-20-PI-DG-4500 | 7301-Pressure Relief Valve | HBG-3560 | 3"-DN (SCH 80) NACE
MD-PT-35102 | HBG-3510 FUEL GAS BUY-BACK HEATER | Instrumentation | Transmitter | Transmitter, Pressure | 1430-20-PI-DG-4500 | 7161-Pressure Transmitter |  | 3"-DN (SCH 80) NACE
MD-PT-35103 | FUEL GAS BUY-BACK HEATER | Instrumentation | Transmitter | Transmitter, Pressure | 1430-20-PI-DG-4500 | 7161-Pressure Transmitter | HBG-3510
MD-PT-35103 | FUEL GAS BUY-BACK HEATER | Instrumentation | Transmitter | Transmitter, Pressure | 1430-20-PI-DG-4500 | 7161-Pressure Transmitter | HBG-3510
MD-PT-35103 | FUEL GAS BUY-BACK HEATER | Instrumentation | Transmitter | Transmitter, Pressure | 1430-20-PI-DG-4500 | 7161-Pressure Transmitter | HBG-3510
MD-PV-35102 | HBG-3510 FUEL GAS BUY-BACK HEATER | Instrumentation | Transmitter | Transmitter, Pressure | 1430-20-PI-DG-4500 | 7201-Control Valve |  | 3"-G1N (SCH 80) NACE
MD-PXAHH-35101 | HBG-3510, FUEL GAS BUY-BACK HEATER FG OUT | Instrumentation | Control System | Control System, Alarm | 1430-20-PI-DG-4500 | 7500-Alarm
MD-PXALL-35101 | HBG-3510, FUEL GAS BUY-BACK HEATER FG OUT | Instrumentation | Control System | Control System, Alarm | 1430-20-PI-DG-4500 | 7500-Alarm
MD-PXI-35101 | HBG-3510, FUEL GAS BUY-BACK HEATER FG OUT | Instrumentation | Control System | Control System, Indication | 1430-20-PI-DG-4500 | 7500-Indication
MD-PY-35102 | HBG-3510 FUEL GAS BUY-BACK HEATER | Instrumentation | Transducer | Transducer, I/P | 1430-20-PI-DG-4500 | 7196-I/P Transducer
MD-TE-35101 | HBG-3510 FUEL GAS BUY-BACK HEATER | Instrumentation | Thermal Device | Thermal Device, RTD | 1430-20-PI-DG-4500 | 7132-RTD Element |  | 4"-G1N (WT=0.8") NACE
MD-TG-35101 | HBG-3510 FUEL GAS BUY-BACK HEATER FG IN | Instrumentation | Indicator | Indicator, Temperature | 1430-20-PI-DG-4500 | 7137-Thermometer, Bimetal | HBG-3510
MD-TG-35103 | HBG-3510 FUEL GAS BUY-BACK HEATER HM RETURN | Instrumentation | Indicator | Indicator, Temperature | 1430-20-PI-DG-4500 | 7137-Thermometer, Bimetal | HBG-3510
MD-TIC-35101 | HBG-3510 FUEL GAS BUY-BACK HEATER | Instrumentation | Control System | Control System, Control | 1430-20-PI-DG-4500 | 7500-Control
MD-TT-35101 | HBG-3510 FUEL GAS BUY-BACK HEATER | Instrumentation | Transmitter | Transmitter, Temperature | 1430-20-PI-DG-4500 | 7134-Temperature Transmitter
MD-TV-35101 | HBG-3510 FUEL GAS BUY-BACK HEATER | Instrumentation | Control Valve | Control Valve, General | 1430-20-PI-DG-4500 | 7201-Control Valve |  | 2"-AH (SCH 80)
MD-TW-35102 | HBG-3510 FUEL GAS BUY-BACK HEATER HM SUPPLY | Instrumentation | Thermal Device | Thermal Device, Thermowell | 1430-20-PI-DG-4500 | 7138-Thermowell | HBG-3510
MD-TW-35103 | HBG-3510 FUEL GAS BUY-BACK HEATER FG OUT | Instrumentation | Thermal Device | Thermal Device, Thermowell | 1430-20-PI-DG-4500 | 7138-Thermowell | HBG-3510
MD-TY-35101 | HBG-3510 FUEL GAS BUY-BACK HEATER | Instrumentation | Transducer | Transducer, I/P | 1430-20-PI-DG-4500 | 7196-I/P Transducer
MV3510A1 | Fuel Gas Buy-Back Heater TO FUEL GAS CROSS EXCHANGER | Valves | Manual | Manual, Ball | 1430-20-PI-DG-4500
MV3510B1 | Fuel Gas Buy-Back Heater BLEED | Valves | Manual | Manual, Ball | 1430-20-PI-DG-4500
MV3510C1 | Fuel Gas Buy-Back Heater BLEED | Valves | Manual | Manual, Ball | 1430-20-PI-DG-4500
MV3510D1 | Fuel Gas Buy-Back Heater Discharge Isolation Valve | Valves | Manual | Manual, Ball | 1430-20-PI-DG-4500
MV3510E1 | Fuel Gas Buy-Back Heater HEAT MEDIA SUPPLY | Valves | Manual | Manual, Ball | 1430-20-PI-DG-4500
MV3510F1 | Fuel Gas Buy-Back Heater BLEED | Valves | Manual | Manual, Ball | 1430-20-PI-DG-4500
MV3510G1 | Fuel Gas Buy-Back Heater HEAT MEDIA SUPPLY | Valves | Manual | Manual, Ball | 1430-20-PI-DG-4500
MV3510H1 | Fuel Gas Buy-Back Heater HEAT MEDIA BYPASS | Valves | Manual | Manual, Globe | 1430-20-PI-DG-4500
MV3510I1 | Fuel Gas Buy-Back Heater DRAIN VALVE | Valves | Manual | Manual, Ball | 1430-20-PI-DG-4500
MV3510J1 | Fuel Gas Buy-Back Heater Heating Media Return Isolation Valve | Valves | Manual | Manual, Ball | 1430-20-PI-DG-4500
MV3510K1 | Fuel Gas Buy-Back Heater Control Valve Failure PSV Upstream Isolation Valve | Valves | Manual | Manual, Ball | 1430-20-PI-DG-4500
MV3510L1 | Fuel Gas Buy-Back Heater PSV TEST PORT | Valves | Manual | Manual, Ball | 1430-20-PI-DG-4500
MV3510M1 | Fuel Gas Buy-Back Heater Control Valve Failure PSV Downstream Isolation Valve | Valves | Manual | Manual, Ball | 1430-20-PI-DG-4500
MV3510N1 | Fuel Gas Buy-Back Heater Tube Rupture PSV Upstream Isolation Valve | Valves | Manual | Manual, Ball | 1430-20-PI-DG-4500
MV3510O1 | Fuel Gas Buy-Back Heater PSV TEST PORT | Valves | Manual | Manual, Ball | 1430-20-PI-DG-4500
MV3510P1 | Fuel Gas Buy-Back Heater Tube Rupture PSV Downstream Isolation Valve | Valves | Manual | Manual, Ball | 1430-20-PI-DG-4500
MV3510Q1 | Fuel Gas Buy-Back Heater Control Valve Failure PSV Upstream Isolation Valve | Valves | Manual | Manual, Ball | 1430-20-PI-DG-4500
MV3510R1 | Fuel Gas Buy-Back Heater PSV TEST PORT (Future) | Valves | Manual | Manual, Ball | 1430-20-PI-DG-4500
MV3510S1 | Fuel Gas Buy-Back Heater Control Valve Failure PSV Downstream Isolation Valve | Valves | Manual | Manual, Ball | 1430-20-PI-DG-4500
MV3510T1 | Fuel Gas Buy-Back Heater Tube Rupture PSV Upstream Isolation Valve | Valves | Manual | Manual, Ball | 1430-20-PI-DG-4500
MV3510U1 | Fuel Gas Buy-Back Heater PSV TEST PORT (Future) | Valves | Manual | Manual, Ball | 1430-20-PI-DG-4500
MV3510V1 | Fuel Gas Buy-Back Heater Tube Rupture PSV Downstream Isolation Valve | Valves | Manual | Manual, Ball | 1430-20-PI-DG-4500
1 1/2"B2RN-MV3550M1 |  | Valves | Manual | Manual, Ball | 1430-20-PI-DG-4501
1 1/2"D2JFN-MV3570I1 |  | Valves | Manual | Manual, Ball | 1430-20-PI-DG-4501
1 1/2"D2JFN-MV3570K1 |  | Valves | Manual | Manual, Ball | 1430-20-PI-DG-4501
1 1/2"D2JFN-MV3570S1 |  | Valves | Manual | Manual, Ball | 1430-20-PI-DG-4501
1 1/2"D4JN-MV3570L1 |  | Valves | Manual | Manual, Ball | 1430-20-PI-DG-4501
1 1/2"-DO-N4M-6624 | FROM ZZZ-3500 TO LINE DO-6623 - OPEN DRAIN PIPE | Piping | Drain Open | N4M, Drain Open | 1430-20-PI-DG-4501
1"B2RH-MV3570A1 |  | Valves | Manual | Manual, Ball | 1430-20-PI-DG-4501
1"B2RH-MV3570C1 |  | Valves | Manual | Manual, Ball | 1430-20-PI-DG-4501
1"B4RH-MV3570D1 |  | Valves | Manual | Manual, Ball | 1430-20-PI-DG-4501
1/2"D2SS-MV3500A1 |  | Valves | Manual | Manual, Ball | 1430-20-PI-DG-4501
1/2"D2SS-MV3500B1 |  | Valves | Manual | Manual, Ball | 1430-20-PI-DG-4501
1/2"SS-MV3550W1 |  | Valves | Manual | Manual, Ball | 1430-20-PI-DG-4501
1/2"SS-MV3550X1 |  | Valves | Manual | Manual, Ball | 1430-20-PI-DG-4501
2"B2RH-MV3570E1 |  | Valves | Manual | Manual, Ball | 1430-20-PI-DG-4501
2"B2RN-MV3550L1 |  | Valves | Manual | Manual, Ball | 1430-20-PI-DG-4501
2"B2RN-MV3550N1 |  | Valves | Manual | Manual, Ball | 1430-20-PI-DG-4501
2"D2JFN-MV3570Z1 |  | Valves | Manual | Manual, Ball | 1430-20-PI-DG-4501
2"D2JN-CV3560A1 |  | Valves | Manual | Manual, Check | 1430-20-PI-DG-4501
2"D2JN-MV3550G1 |  | Valves | Manual | Manual, Ball | 1430-20-PI-DG-4501
2"D2JN-MV3550H1 |  | Valves | Manual | Manual, Ball | 1430-20-PI-DG-4501
2"D2JN-MV3550I1 |  | Valves | Manual | Manual, Ball | 1430-20-PI-DG-4501
2"D2JN-MV3550J1 |  | Valves | Manual | Manual, Ball | 1430-20-PI-DG-4501
2"D2JN-MV3560A1 |  | Valves | Manual | Manual, Ball | 1430-20-PI-DG-4501
2"D2JN-MV3560C1 |  | Valves | Manual | Manual, Ball | 1430-20-PI-DG-4501
2"D2JN-MV3560E1 |  | Valves | Manual | Manual, Ball | 1430-20-PI-DG-4501
2"D5JN-CV3560B1 |  | Valves | Manual | Manual, Check | 1430-20-PI-DG-4501
2"D5JN-CV3560C1 |  | Valves | Manual | Manual, Check | 1430-20-PI-DG-4501
2"-DC-BN-6046 |  | Piping | Drain Closed | BN, Drain Closed | 1430-20-PI-DG-4501
2"-HM-AH-8052 | HEAT MEDIUM PIPE - FROM HM-8051 TO HBG-3570 | Piping | Heat Medium | AH, Heat Medium | 1430-20-PI-DG-4501
2"-HM-AH-8052-1 1/2"H |  | Piping | Heat Medium | AH, Heat Medium | 1430-20-PI-DG-4501
2"-HM-AH-8053 | HEAT MEDIUM PIPE - FROM HBG-3570 TO HM-8054 | Piping | Heat Medium | AH, Heat Medium | 1430-20-PI-DG-4501
2"-HM-AH-8053-1"H |  | Piping | Heat Medium | AH, Heat Medium | 1430-20-PI-DG-4501
2"-HM-AH-8054 | HEAT MEDIUM PIPE - FROM HM-8053 TO HM-8001 | Piping | Heat Medium | AH, Heat Medium | 1430-20-PI-DG-4501
2"-PG-DN-2179 |  | Piping | Process Gas | DN, Process Gas | 1430-20-PI-DG-4501
2"-PG-DN-2180 |  | Piping | Process Gas | DN, Process Gas | 1430-20-PI-DG-4501
2"-PG-DN-2180-1"P |  | Piping | Process Gas | DN, Process Gas | 1430-20-PI-DG-4501
2"-PG-DN-7098 | PROCESS GAS PIPE - FROM HBG-3570 TO PG-7094 | Piping | Process Gas | DN, Process Gas | 1430-20-PI-DG-4501
2"-PG-DN-7098-1"H |  | Piping | Process Gas | DN, Process Gas | 1430-20-PI-DG-4501
2"-PL-BN-2173 | PROCESS LIQUIDS PIPE - FROM MBF-3550 TO LG-35501 | Piping | Process Liquid | BN, Process Liquid | 1430-20-PI-DG-4501
2"-PL-BN-2173-1"C |  | Piping | Process Liquid | BN, Process Liquid | 1430-20-PI-DG-4501
2"-PL-BN-2174 | PROCESS LIQUIDS PIPE - FROM MBF-3550 TO LG-35502 | Piping | Process Liquid | BN, Process Liquid | 1430-20-PI-DG-4501
2"-PL-BN-2174-1"C |  | Piping | Process Liquid | BN, Process Liquid | 1430-20-PI-DG-4501
2"-PL-BN-7097 | PROCESS LIQUIDS PIPE - FROM MBF-3550 TO HBG-3570 | Piping | Process Liquid | BN, Process Liquid | 1430-20-PI-DG-4501
2"-PL-BN-7097-1"C |  | Piping | Process Liquid | BN, Process Liquid | 1430-20-PI-DG-4501
3"B2RFN-MV3550O1 |  | Valves | Manual | Manual, Ball | 1430-20-PI-DG-4501
3"B2RFN-MV3550R1 |  | Valves | Manual | Manual, Ball | 1430-20-PI-DG-4501
3"B5RWN-CV3570A1 |  | Valves | Manual | Manual, Check | 1430-20-PI-DG-4501
3"D14JN-MV3550A1 |  | Valves | Manual | Manual, Ball | 1430-20-PI-DG-4501
3"D14JN-MV3550C1 |  | Valves | Manual | Manual, Ball | 1430-20-PI-DG-4501
3"D14JN-MV3550D1 |  | Valves | Manual | Manual, Ball | 1430-20-PI-DG-4501
3"D14JN-MV3550F1 |  | Valves | Manual | Manual, Ball | 1430-20-PI-DG-4501
3"D2JN-MV3510D1 |  | Valves | Manual | Manual, Ball | 1430-20-PI-DG-4501
3"-DO-N4M-6623 |  | Piping | Drain Open | N4M, Drain Open | 1430-20-PI-DG-4501
3"-PG-BN-7094 | PROCESS GAS PIPE - FROM PG-7098 TO PG-7099 | Piping | Process Gas | BN, Process Gas | 1430-20-PI-DG-4501
3"-PG-BN-7094-1"H |  | Piping | Process Gas | BN, Process Gas | 1430-20-PI-DG-4501
3"-PG-BN-7099 | PROCESS GAS PIPE - FROM PG-7094 TO PG-3375 | Piping | Process Gas | BN, Process Gas | 1430-20-PI-DG-4501
3"-PG-DN-2177 |  | Piping | Process Gas | DN, Process Gas | 1430-20-PI-DG-4501
3/4"D2QH-MV3570B1 |  | Valves | Manual | Manual, Ball | 1430-20-PI-DG-4501
3/4"D2QH-MV3570F1 |  | Valves | Manual | Manual, Ball | 1430-20-PI-DG-4501
3/4"D2QH-MV3570N1 |  | Valves | Manual | Manual, Ball | 1430-20-PI-DG-4501
3/4"D2QH-MV3570U1 |  | Valves | Manual | Manual, Ball | 1430-20-PI-DG-4501
3/4"D2QH-MV3570Y1 |  | Valves | Manual | Manual, Ball | 1430-20-PI-DG-4501
3/4"D2QN-MV3510B2 |  | Valves | Manual | Manual, Ball | 1430-20-PI-DG-4501
3/4"D2QN-MV3550B1 |  | Valves | Manual | Manual, Ball | 1430-20-PI-DG-4501
3/4"D2QN-MV3550E1 |  | Valves | Manual | Manual, Ball | 1430-20-PI-DG-4501
3/4"D2QN-MV3550K1 |  | Valves | Manual | Manual, Ball | 1430-20-PI-DG-4501
3/4"D2QN-MV3550P1 |  | Valves | Manual | Manual, Ball | 1430-20-PI-DG-4501
3/4"D2QN-MV3550S1 |  | Valves | Manual | Manual, Ball | 1430-20-PI-DG-4501
3/4"D2QN-MV3550W1 |  | Valves | Manual | Manual, Ball | 1430-20-PI-DG-4501
3/4"D2QN-MV3550Z1 |  | Valves | Manual | Manual, Ball | 1430-20-PI-DG-4501
3/4"D2QN-MV3560B1 |  | Valves | Manual | Manual, Ball | 1430-20-PI-DG-4501
3/4"D2QN-MV3560D1 |  | Valves | Manual | Manual, Ball | 1430-20-PI-DG-4501
3/4"D2QN-MV3560F1 |  | Valves | Manual | Manual, Ball | 1430-20-PI-DG-4501
3/4"D2QN-MV3560G1 |  | Valves | Manual | Manual, Ball | 1430-20-PI-DG-4501
3/4"D2QN-MV3560H1 |  | Valves | Manual | Manual, Ball | 1430-20-PI-DG-4501
3/4"D2QN-MV3570A2 |  | Valves | Manual | Manual, Ball | 1430-20-PI-DG-4501
3/4"D2QN-MV3570G1 |  | Valves | Manual | Manual, Ball | 1430-20-PI-DG-4501
3/4"D2QN-MV3570H1 |  | Valves | Manual | Manual, Ball | 1430-20-PI-DG-4501
3/4"D2QN-MV3570J1 |  | Valves | Manual | Manual, Ball | 1430-20-PI-DG-4501
3/4"D2QN-MV3570V1 |  | Valves | Manual | Manual, Ball | 1430-20-PI-DG-4501
3/4"D2QN-MV3570W1 |  | Valves | Manual | Manual, Ball | 1430-20-PI-DG-4501
4"A2RFN-MV3550Q1 |  | Valves | Manual | Manual, Ball | 1430-20-PI-DG-4501
4"A2RFN-MV3550T1 |  | Valves | Manual | Manual, Ball | 1430-20-PI-DG-4501
4"B2RN-MV3550V1 |  | Valves | Manual | Manual, Ball | 1430-20-PI-DG-4501
4"B2RN-MV3560I1 |  | Valves | Manual | Manual, Ball | 1430-20-PI-DG-4501
4"B4RN-MV3550U1 |  | Valves | Manual | Manual, Ball | 1430-20-PI-DG-4501
4"-FG-AN-7011 |  | Piping | Fuel Gas | AN, Fuel Gas | 1430-20-PI-DG-4501
4"-FG-BN-7000 | FUEL GAS PIPE - FROM MBF-3550 TO HBG-3560 | Piping | Fuel Gas | BN, Fuel Gas | 1430-20-PI-DG-4501
4"-FG-BN-7000-2"C |  | Piping | Fuel Gas | BN, Fuel Gas | 1430-20-PI-DG-4501
4"-FG-BN-7001A | FUEL GAS PIPE - FROM FG-7011 TO HP FUEL GAS HEADER | Piping | Fuel Gas | BN, Fuel Gas | 1430-20-PI-DG-4501
4"-FG-BN-7011 | FUEL GAS PIPE - HBG-3560 TO FG-7001 | Piping | Fuel Gas | BN, Fuel Gas | 1430-20-PI-DG-4501
4"-FG-BN-7205 |  | Piping | Fuel Gas | BN, Fuel Gas | 1430-20-PI-DG-4501
4"-FG-DN-7003 | FUEL GAS PIPE - FROM HBG-3560 TO FG-7005 | Piping | Fuel Gas | DN, Fuel Gas | 1430-20-PI-DG-4501
4"-FG-DN-7003-1"C |  | Piping | Fuel Gas | DN, Fuel Gas | 1430-20-PI-DG-4501
4"-FG-DN-7004 |  | Piping | Fuel Gas | DN, Fuel Gas | 1430-20-PI-DG-4501
4"-FG-DN-7004-1"C |  | Piping | Fuel Gas | DN, Fuel Gas | 1430-20-PI-DG-4501
6"-FG-BN-7005 | FUEL GAS PIPE - FROM FG-7003/FG-7004 TO MBF-3550 | Piping | Fuel Gas | BN, Fuel Gas | 1430-20-PI-DG-4501
6"-FG-BN-7005-2"C |  | Piping | Fuel Gas | BN, Fuel Gas | 1430-20-PI-DG-4501
6"-FG-BN-7006-2"C |  | Piping | Fuel Gas | BN, Fuel Gas | 1430-20-PI-DG-4501
6"-FG-BN-7205 |  | Piping | Fuel Gas | BN, Fuel Gas | 1430-20-PI-DG-4501
8"A2RFH-MV3570M1 |  | Valves | Manual | Manual, Ball | 1430-20-PI-DG-4501
8"A2RFH-MV3570O1 |  | Valves | Manual | Manual, Ball | 1430-20-PI-DG-4501
8"A2RFH-MV3570P1 |  | Valves | Manual | Manual, Ball | 1430-20-PI-DG-4501
8"A2RFH-MV3570R1 |  | Valves | Manual | Manual, Ball | 1430-20-PI-DG-4501
8"A2RFH-MV3570T1 |  | Valves | Manual | Manual, Ball | 1430-20-PI-DG-4501
8"A2RFN-MV3570X1 |  | Valves | Manual | Manual, Ball | 1430-20-PI-DG-4501
8"-FH-AN-5097 | FLARE HI PRESSURE PIPE - FROM PSV-35701B TO FH-5096 | Piping | Flare High Pressure | AN, Flare High Pressure | 1430-20-PI-DG-4501
8"-HM-AH-12048 | FROM LINE HM-2067 TO LINE FH-15030 - HEAT MEDIUM PIPE | Piping | Heat Medium | AH, Heat Medium | 1430-20-PI-DG-4501
8"-HM-AH-12048-2"H |  | Piping | Heat Medium | AH, Heat Medium | 1430-20-PI-DG-4501
8"-HM-AH-2067 | HEAT MEDIUM PIPE - FROM HBG-3570 TO PSV-35701 A&B | Piping | Heat Medium | AH, Heat Medium | 1430-20-PI-DG-4501
8"-HM-AH-2067-2"H |  | Piping | Heat Medium | AH, Heat Medium | 1430-20-PI-DG-4501
CV3560A1 | Fuel Gas Cross Exchanger FROM TEST SEPERATOR | Valves | Manual | Manual, Check | 1430-20-PI-DG-4501
CV3560B1 | Fuel Gas Cross Exchanger FROM GLYCOL/GAS EXCHANGER #1 | Valves | Manual | Manual, Check | 1430-20-PI-DG-4501
CV3560C1 | Fuel Gas Cross Exchanger FROM GLYCOL/GAS EXCHANGER #2 | Valves | Manual | Manual, Check | 1430-20-PI-DG-4501
CV3570A1 | Fuel Gas Condensate Heater TO BOOSTER COMP HP HEADER | Valves | Manual | Manual, Check | 1430-20-PI-DG-4501
MD-DY-35601 | SOLENOID VALVE CONTROLLER - SHUTDOWN VALVE | Instrumentation | Valve | Valve, Solenoid | 1430-20-PI-DG-4501
MD-DY-35602 | SOLENOID VALVE CONTROLLER - SHUTDOWN VALVE | Instrumentation | Valve | Valve, Solenoid | 1430-20-PI-DG-4501
MD-DY-35603 | SOLENOID VALVE CONTROLLER - SHUTDOWN VALVE | Instrumentation | Valve | Valve, Solenoid | 1430-20-PI-DG-4501
MD-DY-35701 | SOLENOID VALVE CONTROLLER - TRANSFER VALVE | Instrumentation | Valve | Valve, Solenoid | 1430-20-PI-DG-4501
MD-HS-35501 | MBF-3550, FUEL GAS SCRUBBER PG IN | Instrumentation | Control System | Control System, Switch | 1430-20-PI-DG-4501 | 7500-Function-Select
MD-HS-35601 | HBG-3560, FUEL GAS EXCHANGER PG IN | Instrumentation | Control System | Control System, Switch | 1430-20-PI-DG-4501 | 7500-Function-Switch
MD-HS-35602 | HBG-3560, FUEL GAS EXCHANGER PG IN | Instrumentation | Control System | Control System, Switch | 1430-20-PI-DG-4501 | 7500-Function-Switch
MD-HS-35603 | HBG-3560, FUEL GAS EXCHANGER PG IN | Instrumentation | Control System | Control System, Switch | 1430-20-PI-DG-4501 | 7500-Function-Switch
MD-HS-35701 | HBG-3570, FUEL GAS COND HEATER OUT | Instrumentation | Switch | Switch, Local | 1430-20-PI-DG-4501 | 7402-Local Switch | HBG-3570
MD-HSX-35502 | 7402-Local Switch - MBF-3550, FUEL GAS SCRUBBER PL OUT | Instrumentation | Switch | Switch, Local | 1430-20-PI-DG-4501
MD-HSX-35602 | HBG-3560, FUEL GAS EXCHANGER PG IN | Instrumentation | Switch | Switch, Local | 1430-20-PI-DG-4501 | 7402-Local Switch
MD-HSX-35603 | HBG-3560, FUEL GAS EXCHANGER PG IN | Instrumentation | Switch | Switch, Local | 1430-20-PI-DG-4501 | 7402-Local Switch
MD-LAH-35501 |  | Instrumentation | Control System | Control System, Alarm | 1430-20-PI-DG-4501
MD-LG-35501 | MBF-3550, FUEL GAS SCRUBBER PL OUT | Instrumentation | Gauge | Gauge, Level | 1430-20-PI-DG-4501 | 7148-Level Gage Magnetic Follower | MBF-3550
MD-LG-35502 | MBF-3550, FUEL GAS SCRUBBER S/D | Instrumentation | Gauge | Gauge, Level | 1430-20-PI-DG-4501 | 7148-Level Gage Magnetic Follower | MBF-3550
MD-LIC-35501 | MBF-3550, FUEL GAS SCRUBBER PL OUT | Instrumentation | Control System | Control System, Control | 1430-20-PI-DG-4501 | 7500-Control
MD-LSH-35502 | HI TRANSMITTER READING - LEVEL SHUTDOWN TRANSMITTER | Instrumentation | Control System | Control System, Switch | 1430-20-PI-DG-4501
MD-LSHH-35502 |  | Instrumentation | Control System | Control System, Switch | 1430-20-PI-DG-4501
MD-LT-35501 | MBF-3550, FUEL GAS SCRUBBER PL OUT | Instrumentation | Transmitter | Transmitter, Level | 1430-20-PI-DG-4501 | 7148-Level Transmitter Mag. Follow
MD-LXAHH-35502 | MBF-3550, FUEL GAS SCRUBBER S/D | Instrumentation | Control System | Control System, Alarm | 1430-20-PI-DG-4501 | 7500-Alarm
MD-LXI-35502 | MBF-3550, FUEL GAS SCRUBBER S/D | Instrumentation | Control System | Control System, Control | 1430-20-PI-DG-4501 | 7500-Indication
MD-LXT-35502 | MBF-3550, FUEL GAS SCRUBBER S/D | Instrumentation | Level Device | Level Device, Magnetic Follower | 1430-20-PI-DG-4501 | 7148-Level Transmitter Mag. Follower
MD-LY-35501 | MBF-3550, FUEL GAS SCRUBBER PL OUT | Instrumentation | Transducer | Transducer, I/P | 1430-20-PI-DG-4501 | 7196-I/P Transducer
MD-PAH-35703 | FUEL GAS CONDENSATE HEATER | Instrumentation | Control System | Control System, Alarm | 1430-20-PI-DG-4501 | 7500-Alarm | HBG-3570
MD-PAHH-35703 | FUEL GAS CONDENSATE HEATER | Instrumentation | Control System | Control System, Alarm | 1430-20-PI-DG-4501 | 7500-Alarm | HBG-3570
MD-PG-35601 | HBG-3560, FUEL GAS EXCHANGER PG IN | Instrumentation | Gauge | Gauge, Pressure | 1430-20-PI-DG-4501 | 7163-Pressure Gauge |  | 3"-DN (SCH 80) NACE
MD-PG-35701 | HBG-3570, FUEL GAS CONDENSATE HTR HMS | Instrumentation | Gauge | Gauge, Pressure | 1430-20-PI-DG-4501 | 7163-Pressure Gauge | HBG-3570 | 2"-AH (SCH 80)
MD-PG-35702 | HBG-3570, FUEL GAS CONDENSATE HTR PG OUT | Instrumentation | Gauge | Gauge, Pressure | 1430-20-PI-DG-4501 | 7163-Pressure Gauge | HBG-3570 | 2"-DN (SCH 160) NACE
MD-PI-35703 | FUEL GAS CONDENSATE HEATER | Instrumentation | Indicator | Indicator, Pressure | 1430-20-PI-DG-4501 | 7500-Indication | HBG-3570
MD-PIC-35501 | MBF-3550, FUEL GAS SCRUBBER PG IN | Instrumentation | Control System | Control System, Control | 1430-20-PI-DG-4501 | 7500-Control
MD-PSE-35703A | FUEL GAS CONDENSATE HEATER | Instrumentation | Rupture Disk | Rupture Disk, Conventional | 1430-20-PI-DG-4501 | 7303-Pressure/Vac rupture disk | HBG-3570 | 8"-AH (SCH STD)
MD-PSE-35703B | FUEL GAS CONDENSATE HEATER | Instrumentation | Rupture Disk | Rupture Disk, Conventional | 1430-20-PI-DG-4501 | 7303-Pressure/Vac rupture disk | HBG-3570 | 8"-AN (SCH STD) NACE
MD-PSH-35502 | HI TRANSMITTER READING - PRESSURE SHUTDOWN TRANSMITTER | Instrumentation | Control System | Control System, Switch | 1430-20-PI-DG-4501
MD-PSH-35606 | HI TRANSMITTER READING - PRESSURE SHUTDOWN TRANSMITTER | Instrumentation | Control System | Control System, Switch | 1430-20-PI-DG-4501
MD-PSL-35502 | LO TRANSMITTER READING - PRESSURE SHUTDOWN TRANSMITTER | Instrumentation | Control System | Control System, Switch | 1430-20-PI-DG-4501
MD-PSL-35606 | LO TRANSMITTER READING - PRESSURE SHUTDOWN TRANSMITTER | Instrumentation | Control System | Control System, Switch | 1430-20-PI-DG-4501
MD-PSLL-35606 |  | Instrumentation | Switch | Switch, Pressure | 1430-20-PI-DG-4501
MD-PSV-35501A | MBF-3550, FUEL GAS SCRUBBER | Instrumentation | Relief Valve | Relief Valve, Pressure | 1430-20-PI-DG-4501 | 7301-Pressure Relief Valve |  | 3"-BN (SCH 80) NACE
MD-PSV-35501B | MBF-3550, FUEL GAS SCRUBBER | Instrumentation | Relief Valve | Relief Valve, Pressure | 1430-20-PI-DG-4501 | 7301-Pressure Relief Valve |  | 3"-BN (SCH 80) NACE
MD-PSV-35701A | HBG-3570, FUEL GAS CONDENSATE HEATER TO HP FLARE | Instrumentation | Relief Valve | Relief Valve, Pressure | 1430-20-PI-DG-4501 | 7301-Pressure Relief Valve |  | 6"-AH (SCH STD)
MD-PSV-35701B | HGB-3570, FUEL GAS CONDENSATE HEATER TO HP FLARE | Instrumentation | Relief Valve | Relief Valve, Pressure | 1430-20-PI-DG-4501 | 7301-Pressure Relief Valve |  | 6"-AH (SCH STD)
MD-PT-35501 | MBF-3550, FUEL GAS SCRUBBER PG IN | Instrumentation | Transmitter | Transmitter, Pressure | 1430-20-PI-DG-4501 | 7161-Pressure Transmitter
MD-PT-35703 | FUEL GAS CONDENSATE HEATER | Instrumentation | Transmitter | Transmitter, Pressure | 1430-20-PI-DG-4501 | 7161-Pressure Transmitter | HBG-3570
MD-PT-35703 | FUEL GAS CONDENSATE HEATER | Instrumentation | Transmitter | Transmitter, Pressure | 1430-20-PI-DG-4501 | 7161-Pressure Transmitter | HBG-3570
MD-PXAHH-35502 | MBF-3550, FUEL GAS SCRUBBER S/D | Instrumentation | Control System | Control System, Alarm | 1430-20-PI-DG-4501 | 7500-Alarm
MD-PXAHH-35606 | HBG-3560, FUEL GAS EXCHANGER PG IN S/D | Instrumentation | Control System | Control System, Alarm | 1430-20-PI-DG-4501 | 7500-Alarm
MD-PXALL-35502 | MBF-3550, FUEL GAS SCRUBBER S/D | Instrumentation | Control System | Control System, Alarm | 1430-20-PI-DG-4501 | 7500-Alarm
MD-PXALL-35606 | HBG-3560, FUEL GAS EXCHANGER PG IN S/D | Instrumentation | Control System | Control System, Alarm | 1430-20-PI-DG-4501 | 7500-Alarm
MD-PXALLL-35606 | HBG-3560, FUEL GAS EXCHANGER PG IN S/D | Instrumentation | Control System | Control System, Alarm | 1430-20-PI-DG-4501 | 7500-Alarm
MD-PXI-35502 | MBF-3550, FUEL GAS SCRUBBER S/D | Instrumentation | Control System | Control System, Indication | 1430-20-PI-DG-4501 | 7500-Indication
MD-PXI-35606 | HBG-3560, FUEL GAS EXCHANGER PG IN S/D | Instrumentation | Control System | Control System, Indication | 1430-20-PI-DG-4501 | 7500-Indication
MD-PY-35501A | MBF-3550, FUEL GAS SCRUBBER PG IN | Instrumentation | Transducer | Transducer, I/P | 1430-20-PI-DG-4501 | 7196-I/P Transducer
MD-PY-35501B | MBF-3550, FUEL GAS SCRUBBER PG IN | Instrumentation | Transducer | Transducer, I/P | 1430-20-PI-DG-4501 | 7196-I/P Transducer
MD-RO-35501 | FUEL GAS SCRUBBER | Instrumentation | Orifice | Orifice, Restriction | 1430-20-PI-DG-4501 | 7111-Restriction Orifice | MBF-3550 | 2"-DC-BN-6046
MD-SDV-35502 | 7204-On/Off Valve - MBF-3550, FUEL GAS SCRUBBER PL OUT | Instrumentation | Valve | Valve, On/Off | 1430-20-PI-DG-4501
MD-SDV-35601 | HBG-3560, FUEL GAS EXCHANGER PG IN | Instrumentation | Valve | Valve, On/Off | 1430-20-PI-DG-4501 | 7204-On/Off Valve |  | 2"-DN (SCH 160) NACE
MD-SDV-35602 | HBG-3560, FUEL GAS EXCHANGER PG IN | Instrumentation | Valve | Valve, On/Off | 1430-20-PI-DG-4501 | 7204-On/Off Valve |  | 2"-DN (SCH 160) NACE
MD-SDV-35603 | HBG-3560, FUEL GAS EXCHANGER PG IN | Instrumentation | Valve | Valve, On/Off | 1430-20-PI-DG-4501 | 7204-On/Off Valve |  | 2"-BN (SCH 80) NACE
MD-SDV-35701 | HBG-3570, FUEL GAS COND HEATER OUT | Instrumentation | Valve | Valve, On/Off | 1430-20-PI-DG-4501 | 7204-On/Off Valve | HBG-3570 | 2"-DN (SCH 160) NACE
MD-SDY-35502 | 7210-Solenoid Valve - MBF-3550, FUEL GAS SCRUBBER PL OUT | Instrumentation | Valve | Valve, Solenoid | 1430-20-PI-DG-4501
MD-SDY-35601 | HBG-3560, FUEL GAS EXCHANGER PG IN | Instrumentation | Valve | Valve, Solenoid | 1430-20-PI-DG-4501 | 7210-Solenoid Valve
MD-SDY-35602 | HBG-3560, FUEL GAS EXCHANGER PG IN | Instrumentation | Valve | Valve, Solenoid | 1430-20-PI-DG-4501 | 7210-Solenoid Valve
MD-SDY-35603 | HBG-3560, FUEL GAS EXCHANGER PG IN | Instrumentation | Valve | Valve, Solenoid | 1430-20-PI-DG-4501 | 7210-Solenoid Valve
MD-TAH-35501 | MBF-3550, FUEL GAS SCRUBBER PG IN | Instrumentation | Control System | Control System, Alarm | 1430-20-PI-DG-4501 | 7500-Alarm
MD-TAL-35501 | MBF-3550, FUEL GAS SCRUBBER PG IN | Instrumentation | Control System | Control System, Alarm | 1430-20-PI-DG-4501 | 7500-Alarm
MD-TALL-35501 | MBF-3550, FUEL GAS SCRUBBER PG IN | Instrumentation | Control System | Control System, Alarm | 1430-20-PI-DG-4501 | 7500-Alarm
MD-TE-35501 | MBF-3550, FUEL GAS SCRUBBER PG IN | Instrumentation | Thermal Device | Thermal Device, RTD | 1430-20-PI-DG-4501 | 7132-RTD Element
MD-TE-35701 | HBG-3570, FUEL GAS CONDENSATE HTR PL OUT | Instrumentation | Thermal Device | Thermal Device, RTD | 1430-20-PI-DG-4501 | 7132-RTD Element |  | 2"-BN (SCH 80) NACE
MD-TG-35502-1 | TEMPERATURE GAUGE - FUEL GAS SCRUBBER | Instrumentation | Indicator | Indicator, Temperature | 1430-20-PI-DG-4501
MD-TG-35601 | HBG-3560, FUEL GAS EXCHANGER PG IN | Instrumentation | Indicator | Indicator, Temperature | 1430-20-PI-DG-4501 | 7137-Thermometer, Bimetal |  | 4"-DN (SCH 80) NACE
MD-TG-35602 | HBG-3560, FUEL GAS EXCHANGER PG OUT | Instrumentation | Indicator | Indicator, Temperature | 1430-20-PI-DG-4501 | 7137-Thermometer, Bimetal |  | 4"-DN (SCH 80) NACE
MD-TG-35603 | HBG-3560, FUEL GAS EXCHANGER FG IN | Instrumentation | Indicator | Indicator, Temperature | 1430-20-PI-DG-4501 | 7137-Thermometer, Bimetal |  | 4"-BN (SCH 80) NACE
MD-TG-35604 | HBG-3560, FUEL GAS EXCHANGER FG OUT | Instrumentation | Indicator | Indicator, Temperature | 1430-20-PI-DG-4501 | 7137-Thermometer, Bimetal |  | 4"-BN (SCH 80) NACE
MD-TG-35701 | 7137-Thermometer, Bimetal - HBG-3570, FUEL GAS CONDENSATE HTR PL IN | Instrumentation | Thermal Device | Thermal Device, Thermometer | 1430-20-PI-DG-4501
MD-TG-35702 | HBG-3570, FUEL GAS CONDENSATE HTR HM SUPPLY | Instrumentation | Indicator | Indicator, Temperature | 1430-20-PI-DG-4501 | 7137-Thermometer, Bimetal | HBG-3570 | 2"-AH (SCH 80)
MD-TG-35703 | HBG-3570, FUEL GAS CONDENSATE HTR HMR | Instrumentation | Indicator | Indicator, Temperature | 1430-20-PI-DG-4501 | 7137-Thermometer, Bimetal | HBG-3570 | 2"-AH (SCH 80)
MD-TG-35704 | 7137-Thermometer, Bimetal - HBG-3570, FUEL GAS CONDENSATE HTR HMR | Instrumentation | Thermal Device | Thermal Device, Thermometer | 1430-20-PI-DG-4501
MD-TI-35501 | MBF-3550, FUEL GAS SCRUBBER PG IN | Instrumentation | Control System | Control System, Indication | 1430-20-PI-DG-4501 | 7500-Indication
MD-TIC-35701 | HBG-3570, FUEL GAS CONDENSATE HTR PL OUT | Instrumentation | Control System | Control System, Control | 1430-20-PI-DG-4501 | 7500-Control
MD-TT-35501A | TEMPERATURE TRANSMITTER - FUEL GAS SCRUBBER | Instrumentation | Transmitter | Transmitter, Temperature | 1430-20-PI-DG-4501
MD-TT-35601 | FUEL GAS EXCHANGER HBG-3560 PG INLET | Instrumentation | Transmitter | Transmitter, Temperature | 1430-20-PI-DG-4501 | 7134-Temperature Transmitter | HBG-3560
MD-TT-35701 | HBG-3570, FUEL GAS CONDENSATE HTR PL OUT | Instrumentation | Transmitter | Transmitter, Temperature | 1430-20-PI-DG-4501 | 7134-Temperature Transmitter
MD-TY-35701 | HBG-3570, FUEL GAS CONDENSATE HTR PL OUT | Instrumentation | Transducer | Transducer, I/P | 1430-20-PI-DG-4501 | 7196-I/P Transducer
MD-XV-35701 | HBG-3570, FUEL GAS COND HEATER OUT | Instrumentation | Valve | Valve, On/Off | 1430-20-PI-DG-4501 | 7204-On/Off Valve | HBG-3570 | 2"-DN (SCH 160) NACE
MD-XY-35701 | HBG-3570, FUEL GAS COND HEATER OUT | Instrumentation | Valve | Valve, Solenoid | 1430-20-PI-DG-4501 | 7210-Solenoid Valve | HBG-3570
MD-ZI-35601 | HBG-3560, FUEL GAS EXCHANGER PG IN | Instrumentation | Control System | Control System, Indication | 1430-20-PI-DG-4501 | 7500-Indication
MD-ZI-35602 | HBG-3560, FUEL GAS EXCHANGER PG IN | Instrumentation | Control System | Control System, Indication | 1430-20-PI-DG-4501 | 7500-Indication
MD-ZI-35603 | HBG-3560, FUEL GAS EXCHANGER PG IN | Instrumentation | Control System | Control System, Indication | 1430-20-PI-DG-4501 | 7500-Indication
MD-ZIC-35601 |  | Instrumentation | Control System | Control System, Indication | 1430-20-PI-DG-4501
MD-ZIC-35602 |  | Instrumentation | Control System | Control System, Indication | 1430-20-PI-DG-4501
MD-ZIC-35603 |  | Instrumentation | Control System | Control System, Indication | 1430-20-PI-DG-4501
MD-ZIO-35601 |  | Instrumentation | Control System | Control System, Indication | 1430-20-PI-DG-4501
MD-ZIO-35602 |  | Instrumentation | Control System | Control System, Indication | 1430-20-PI-DG-4501
MD-ZIO-35603 |  | Instrumentation | Control System | Control System, Indication | 1430-20-PI-DG-4501
MD-ZT-35502 | 7192-Position Transmitter - MBF-3550, FUEL GAS SCRUBBER PL OUT | Instrumentation | Indicator | Indicator, Position | 1430-20-PI-DG-4501
MD-ZT-35601 | HBG-3560, FUEL GAS EXCHANGER PG IN | Instrumentation | Transmitter | Transmitter, Position | 1430-20-PI-DG-4501 | 7192-Position Transmitter
MD-ZT-35602 | HBG-3560, FUEL GAS EXCHANGER PG IN | Instrumentation | Transmitter | Transmitter, Position | 1430-20-PI-DG-4501 | 7192-Position Transmitter
MD-ZT-35603 | HBG-3560, FUEL GAS EXCHANGER PG IN | Instrumentation | Transmitter | Transmitter, Position | 1430-20-PI-DG-4501 | 7192-Position Transmitter
MD-ZT-35701 | HBG-3570, FUEL GAS COND HEATER OUT | Instrumentation | Transmitter | Transmitter, Position | 1430-20-PI-DG-4501 | 7192-Position Transmitter | HBG-3570
MV3500A1 | Instrument Air to Fuel Gas Skid | Valves | Manual | Manual, Ball | 1430-20-PI-DG-4501
MV3500B1 | Instrument Air to Fuel Gas Skid | Valves | Manual | Manual, Ball | 1430-20-PI-DG-4501
MV3550A1 | Fuel Gas Scrubber | Valves | Manual | Manual, Block and Bleed | 1430-20-PI-DG-4501
MV3550B1 | Fuel Gas Scrubber BLEED VALVE | Valves | Manual | Manual, Ball | 1430-20-PI-DG-4501
MV3550C1 | Fuel Gas Scrubber | Valves | Manual | Manual, Block and Bleed | 1430-20-PI-DG-4501
MV3550D1 | Fuel Gas Scrubber PV 35501A | Valves | Manual | Manual, Block and Bleed | 1430-20-PI-DG-4501
MV3550E1 | Fuel Gas Scrubber | Valves | Manual | Manual, Ball | 1430-20-PI-DG-4501
MV3550F1 | Fuel Gas Scrubber PV 35501A | Valves | Manual | Manual, Block and Bleed | 1430-20-PI-DG-4501
MV3550G1 | Fuel Gas Scrubber BRIDLE | Valves | Manual | Manual, Ball | 1430-20-PI-DG-4501
MV3550H1 | Fuel Gas Scrubber BRIDLE | Valves | Manual | Manual, Ball | 1430-20-PI-DG-4501
MV3550I1 | Fuel Gas Scrubber BRIDLE | Valves | Manual | Manual, Ball | 1430-20-PI-DG-4501
MV3550J1 | Fuel Gas Scrubber BRIDLE | Valves | Manual | Manual, Ball | 1430-20-PI-DG-4501
MV3550K1 | Fuel Gas Scrubber BLEED VALVE | Valves | Manual | Manual, Ball | 1430-20-PI-DG-4501
MV3550L1 | Fuel Gas Scrubber DRAIN VALVE | Valves | Manual | Manual, Ball | 1430-20-PI-DG-4501
MV3550M1 | Fuel Gas Scrubber DRAIN VALVE | Valves | Manual | Manual, Ball | 1430-20-PI-DG-4501
MV3550N1 | Fuel Gas Scrubber TO CLOSED DRAIN | Valves | Manual | Manual, Ball | 1430-20-PI-DG-4501
MV3550O1 | Fuel Gas Exchanger Control Valve Failure PSV Upstream Isolation Valve | Valves | Manual | Manual, Ball | 1430-20-PI-DG-4501
MV3550P1 | Fuel Gas Scrubber PSV TEST PORT | Valves | Manual | Manual, Ball | 1430-20-PI-DG-4501
MV3550Q1 | Fuel Gas Exchanger Control Valve Failure PSV Downstream Isolation Valve | Valves | Manual | Manual, Ball | 1430-20-PI-DG-4501
MV3550R1 | Fuel Gas Exchanger Control Valve Failure PSV Upstream Isolation Valve | Valves | Manual | Manual, Ball | 1430-20-PI-DG-4501
MV3550S1 | Fuel Gas Scrubber PSV TEST PORT | Valves | Manual | Manual, Ball | 1430-20-PI-DG-4501
MV3550T1 | Fuel Gas Exchanger Control Valve Failure PSV Downstream Isolation Valve | Valves | Manual | Manual, Ball | 1430-20-PI-DG-4501
MV3550U1 | Fuel Gas Scrubber PSV BYPASS | Valves | Manual | Manual, Globe | 1430-20-PI-DG-4501
MV3550V1 | Fuel Gas Scrubber PSV BYPASS | Valves | Manual | Manual, Ball | 1430-20-PI-DG-4501
MV3550W1 |  | Valves | Manual | Manual, Ball | 1430-20-PI-DG-4501
MV3560A1 | Fuel Gas Cross Exchanger FROM TEST SEPERATOR | Valves | Manual | Manual, Ball | 1430-20-PI-DG-4501
MV3560B1 | Fuel Gas Cross Exchanger BLEED VALVE | Valves | Manual | Manual, Ball | 1430-20-PI-DG-4501
MV3560C1 | Fuel Gas Cross Exchanger BLEED VALVE | Valves | Manual | Manual, Ball | 1430-20-PI-DG-4501
MV3560D1 | Fuel Gas Cross Exchanger FROM GLYCOL/GAS EXCHANGER #1 BLEED | Valves | Manual | Manual, Ball | 1430-20-PI-DG-4501
MV3560E1 | Fuel Gas Cross Exchanger FROM GLYCOL/GAS EXCHANGER #2 | Valves | Manual | Manual, Ball | 1430-20-PI-DG-4501
MV3560F1 | Fuel Gas Cross Exchanger FROM GLYCOL/GAS EXCHANGER #2 BLEED | Valves | Manual | Manual, Ball | 1430-20-PI-DG-4501
MV3560G1 | Fuel Gas Cross Exchanger BLEED VALVE | Valves | Manual | Manual, Ball | 1430-20-PI-DG-4501
MV3560H1 | Fuel Gas Cross Exchanger DRAIN/BLEED VALVE | Valves | Manual | Manual, Ball | 1430-20-PI-DG-4501
MV3560I1 | Fuel Gas Cross Exchanger FUEL GAS DISTRIBUTION | Valves | Manual | Manual, Ball | 1430-20-PI-DG-4501
MV3570A1 | Fuel Gas Condensate Heater HEAT MEDIA SUPPLY | Valves | Manual | Manual, Ball | 1430-20-PI-DG-4501
MV3570B1 | Fuel Gas Condensate Heater HEAT MEDIA SUPPLY | Valves | Manual | Manual, Ball | 1430-20-PI-DG-4501
MV3570C1 | Fuel Gas Condensate Heater HEAT MEDIA SUPPLY | Valves | Manual | Manual, Ball | 1430-20-PI-DG-4501
MV3570D1 | Fuel Gas Condensate Heater BYPASS AROUND TV-35701 | Valves | Manual | Manual, Globe | 1430-20-PI-DG-4501
MV3570E1 | Fuel Gas Condensate Heater HEAT MEDIA RETURN | Valves | Manual | Manual, Ball | 1430-20-PI-DG-4501
MV3570F1 | Fuel Gas Condensate Heater BLEED/DRAIN VALVE | Valves | Manual | Manual, Ball | 1430-20-PI-DG-4501
MV3570G1 | Fuel Gas Condensate Heater BLEED/DRAIN VALVE | Valves | Manual | Manual, Ball | 1430-20-PI-DG-4501
MV3570H1 | Fuel Gas Condensate Heater BLEED/DRAIN VALVE | Valves | Manual | Manual, Ball | 1430-20-PI-DG-4501
MV3570I1 | Fuel Gas Condensate Heater UPSTREAM LV 35501 | Valves | Manual | Manual, Ball | 1430-20-PI-DG-4501
MV3570J1 | Fuel Gas Condensate Heater BLEED VALVE | Valves | Manual | Manual, Ball | 1430-20-PI-DG-4501
MV3570K1 | Fuel Gas Condensate Heater DOWNSTREAM LV 35501 | Valves | Manual | Manual, Ball | 1430-20-PI-DG-4501
MV3570L1 | Fuel Gas Condensate Heater BYPASS AROUND LV 35501 | Valves | Manual | Manual, Globe | 1430-20-PI-DG-4501
MV3570M1 | Fuel Gas Condensate Heater Tube Rupture Upstream Isolation Valve | Valves | Manual | Manual, Ball | 1430-20-PI-DG-4501
MV3570N1 | Fuel Gas Condensate Heater PSV TEST PORT | Valves | Manual | Manual, Ball | 1430-20-PI-DG-4501
MV3570O1 | Fuel Gas Condensate Heater Tube Rupture PSV Downstream Isolation Valve | Valves | Manual | Manual, Ball | 1430-20-PI-DG-4501
MV3570P1 | Fuel Gas Condensate Heater Tube Rupture Upstream Isolation Valve | Valves | Manual | Manual, Ball | 1430-20-PI-DG-4501
MV3570Q1 | Fuel Gas Condensate Heater PSV TEST PORT | Valves | Manual | Manual, Ball | 1430-20-PI-DG-4501
MV3570R1 | Fuel Gas Condensate Heater Tube Rupture PSV Downstream Isolation Valve | Valves | Manual | Manual, Ball | 1430-20-PI-DG-4501
1 1/2"A2RFN-MV3560B2 |  | Valves | Manual | Manual, Ball | 1430-20-PI-DG-4502
1 1/2"A2RFN-MV3560Y1 |  | Valves | Manual | Manual, Ball | 1430-20-PI-DG-4502
1"B2RN-MV3560G2 |  | Valves | Manual | Manual, Ball | 1430-20-PI-DG-4502
1"B2RN-MV3560H2 |  | Valves | Manual | Manual, Ball | 1430-20-PI-DG-4502
1"B2RN-MV3560V1 |  | Valves | Manual | Manual, Ball | 1430-20-PI-DG-4502
1"B2RN-MV3560X1 |  | Valves | Manual | Manual, Ball | 1430-20-PI-DG-4502
2"A2RFN-MV3560A2 |  | Valves | Manual | Manual, Ball | 1430-20-PI-DG-4502
2"A2RFN-MV3560D2 |  | Valves | Manual | Manual, Ball | 1430-20-PI-DG-4502
2"B2RN-MV3560J1 |  | Valves | Manual | Manual, Ball | 1430-20-PI-DG-4502
2"B2RN-MV3560L1 |  | Valves | Manual | Manual, Ball | 1430-20-PI-DG-4502
2"B2RN-MV3560L2 |  | Valves | Manual | Manual, Ball | 1430-20-PI-DG-4502
2"B2RN-MV3560M1 |  | Valves | Manual | Manual, Ball | 1430-20-PI-DG-4502
2"B2RN-MV3560O1 |  | Valves | Manual | Manual, Ball | 1430-20-PI-DG-4502
2"-FG-AN-7007 |  | Piping | Fuel Gas | AN, Fuel Gas | 1430-20-PI-DG-4502
2"-FG-AN-7010 |  | Piping | Fuel Gas | AN, Fuel Gas | 1430-20-PI-DG-4502
2"-FG-AN-7016 |  | Piping | Fuel Gas | AN, Fuel Gas | 1430-20-PI-DG-4502
2"-FG-AN-XXX |  | Piping | Fuel Gas | AN, Fuel Gas | 1430-20-PI-DG-4502
2"-FG-BN-17030 |  | Piping | Fuel Gas | BN, Fuel Gas | 1430-20-PI-DG-4502
2"-FG-BN-7002 |  | Piping | Fuel Gas | BN, Fuel Gas | 1430-20-PI-DG-4502
2"-FG-BN-7009 |  | Piping | Fuel Gas | BN, Fuel Gas | 1430-20-PI-DG-4502
2"-FG-BN-7047 |  | Piping | Fuel Gas | BN, Fuel Gas | 1430-20-PI-DG-4502
2"-FH-AN-5091 |  | Piping | Flare High Pressure | AN, Flare High Pressure | 1430-20-PI-DG-4502
3"B2RFN-MV3560P1 |  | Valves | Manual | Manual, Ball | 1430-20-PI-DG-4502
3"B2RFN-MV3560S1 |  | Valves | Manual | Manual, Ball | 1430-20-PI-DG-4502
3"-FG-BN-XXXX |  | Piping | Fuel Gas | BN, Fuel Gas | 1430-20-PI-DG-4502
3/4"D2QN-MV3560C2 |  | Valves | Manual | Manual, Ball | 1430-20-PI-DG-4502
3/4"D2QN-MV3560E2 |  | Valves | Manual | Manual, Ball | 1430-20-PI-DG-4502
3/4"D2QN-MV3560F2 |  | Valves | Manual | Manual, Ball | 1430-20-PI-DG-4502
3/4"D2QN-MV3560I2 |  | Valves | Manual | Manual, Ball | 1430-20-PI-DG-4502
3/4"D2QN-MV3560K1 |  | Valves | Manual | Manual, Ball | 1430-20-PI-DG-4502
3/4"D2QN-MV3560K2 |  | Valves | Manual | Manual, Ball | 1430-20-PI-DG-4502
3/4"D2QN-MV3560N1 |  | Valves | Manual | Manual, Ball | 1430-20-PI-DG-4502
3/4"D2QN-MV3560Q1 |  | Valves | Manual | Manual, Ball | 1430-20-PI-DG-4502
3/4"D2QN-MV3560T1 |  | Valves | Manual | Manual, Ball | 1430-20-PI-DG-4502
3/4"D2QN-MV3560W1 |  | Valves | Manual | Manual, Ball | 1430-20-PI-DG-4502
3/4"D2QN-MV3560Z1 |  | Valves | Manual | Manual, Ball | 1430-20-PI-DG-4502
4"A2RFN-MV3560R1 |  | Valves | Manual | Manual, Ball | 1430-20-PI-DG-4502
4"A2RFN-MV3560U1 |  | Valves | Manual | Manual, Ball | 1430-20-PI-DG-4502
4"-FG-BN-7001B | FUEL GAS PIPE - FROM PV-35601 TO HP FUEL GAS HEADER | Piping | Fuel Gas | BN, Fuel Gas | 1430-20-PI-DG-4502
4"-FG-BN-7015 |  | Piping | Fuel Gas | BN, Fuel Gas | 1430-20-PI-DG-4502
4"-FG-BN-7017 |  | Piping | Fuel Gas | BN, Fuel Gas | 1430-20-PI-DG-4502
MD-BDV-35605 | FUEL GAS SCRUBBER BLOWDOWN | Instrumentation | Valve | Valve, On/Off | 1430-20-PI-DG-4502 | 7204-On/Off Valve | GAY-3580 | 2"-BN (SCH 80) NACE
MD-BDY-35605 | FUEL GAS SCRUBBER BLOWDOWN | Instrumentation | Valve | Valve, Solenoid | 1430-20-PI-DG-4502 | 7210-Solenoid Valve | GAY-3580
MD-DY-35604 | SOLENOID VALVE CONTROLLER - SHUTDOWN VALVE | Instrumentation | Valve | Valve, Solenoid | 1430-20-PI-DG-4502
MD-DY-35605 | SOLENOID VALVE - BLOWDOWN VALVE Fuel Gas to HP Flare | Instrumentation | Valve | Valve, Solenoid | 1430-20-PI-DG-4502
MD-FE-35604 | 7125-Flow Meter, V-Cone - FG FM CROSS EXCHANGER TO DISTRIBUTION HEADER | Instrumentation | Flow Meter | Flow Meter, V-Cone | 1430-20-PI-DG-4502 | 7125-Flow Meter V-Cone |  | 4"-BN (SCH 80) NACE
MD-FI-35604 | FG FM CROSS EXCHANGER TO DISTRIBUTION HEADER | Instrumentation | Control System | Control System, Indication | 1430-20-PI-DG-4502 | 7500-Indication
MD-FT-35604 | FG FM CROSS EXCHANGER TO DISTRIBUTION HEADER | Instrumentation | Flow Meter | Flow Meter, Vortex | 1430-20-PI-DG-4502 | 7114-Flow Transmitter D/P
MD-FT-35604 | FG FM CROSS EXCHANGER TO DISTRIBUTION HEADER | Instrumentation | Flow Meter | Flow Meter, Vortex | 1430-20-PI-DG-4502 | 7114-Flow Transmitter D/P
MD-HS-35604 | HBG-3560 FUEL GAS CROSS EXCHANGER LP HEADER | Instrumentation | Control System | Control System, Switch | 1430-20-PI-DG-4502 | 7500-Function-Switch
MD-HS-35605 | FUEL GAS SCRUBBER BLOWDOWN | Instrumentation | Control System | Control System, Switch | 1430-20-PI-DG-4502 | 7500-Function | GAY-3580
MD-HSX-35604 | HBG-3560 FUEL GAS CROSS EXCHANGER LP HEADER | Instrumentation | Switch | Switch, Local | 1430-20-PI-DG-4502 | 7402-Local Switch
MD-HSX-35605 | FUEL GAS SCRUBBER BLOWDOWN | Instrumentation | Switch | Switch, Local | 1430-20-PI-DG-4502 | 7402-Local Switch | GAY-3580
MD-HSX-35606 | FUEL GAS DISTRIBUTION HDR | Instrumentation | Switch | Switch, Hand | 1430-20-PI-DG-4502 | 7402-Local Switch
MD-PCV-35602 | HBG-3560, FG CROSS EXCHANGER LP HEADER REGUL BYPASS | Instrumentation | Control Valve | Control Valve, Pressure Regulator | 1430-20-PI-DG-4502 | 7207-Pressure Regulator |  | 1"-FG-BN-7002
MD-PIC-35601 | HBG-3560, FUEL GAS CROSS EXCHANGER HP HEADER | Instrumentation | Control System | Control System, Control | 1430-20-PI-DG-4502 | 7500-Control
MD-PIC-35602 | HBG-3560, FUEL GAS CROSS EXCHANGER LP HEADER | Instrumentation | Control System | Control System, Control | 1430-20-PI-DG-4502 | 7500-Control
MD-PSH-35604 | HI TRANSMITTER READING - PRESSURE SHUTDOWN TRANSMITTER | Instrumentation | Control System | Control System, Switch | 1430-20-PI-DG-4502
MD-PSH-35605 | HI TRANSMITTER READING - PRESSURE SHUTDOWN TRANSMITTER | Instrumentation | Control System | Control System, Switch | 1430-20-PI-DG-4502
MD-PSL-35604 | LO TRANSMITTER READING - PRESSURE SHUTDOWN TRANSMITTER | Instrumentation | Control System | Control System, Switch | 1430-20-PI-DG-4502
MD-PSL-35605 | LO TRANSMITTER READING - PRESSURE SHUTDOWN TRANSMITTER | Instrumentation | Control System | Control System, Switch | 1430-20-PI-DG-4502
MD-PSV-35603A | HP FUEL GAS HEADER | Instrumentation | Relief Valve | Relief Valve, Pressure | 1430-20-PI-DG-4502 | 7301-Pressure Relief Valve |  | 4"-BN (SCH 80) NACE
MD-PSV-35603B | HP FUEL GAS HEADER | Instrumentation | Relief Valve | Relief Valve, Pressure | 1430-20-PI-DG-4502 | 7301-Pressure Relief Valve |  | 4"-BN (SCH 80) NACE
MD-PSV-35604A | LP FUEL GAS HEADER | Instrumentation | Relief Valve | Relief Valve, Pressure | 1430-20-PI-DG-4502 | 7301-Pressure Relief Valve |  | 2"-AN (SCH 80) NACE
MD-PSV-35604B | LP FUEL GAS HEADER | Instrumentation | Relief Valve | Relief Valve, Pressure | 1430-20-PI-DG-4502 | 7301-Pressure Relief Valve |  | 2"-AN (SCH 80) NACE
MD-PT-35601 | HBG-3560, FUEL GAS CROSS EXCHANGER HP HEADER | Instrumentation | Transmitter | Transmitter, Pressure | 1430-20-PI-DG-4502 | 7161-Pressure Transmitter |  | 4"-BN (SCH 80) NACE
MD-PT-35601 | HBG-3560, FUEL GAS CROSS EXCHANGER HP HEADER | Instrumentation | Transmitter | Transmitter, Pressure | 1430-20-PI-DG-4502 | 7161-Pressure Transmitter |  | 4"-BN (SCH 80) NACE
MD-PT-35601 | HBG-3560, FUEL GAS CROSS EXCHANGER HP HEADER | Instrumentation | Transmitter | Transmitter, Pressure | 1430-20-PI-DG-4502 | 7161-Pressure Transmitter |  | 4"-BN (SCH 80) NACE
MD-PT-35602 | HBG-3560, FUEL GAS CROSS EXCHANGER HP HEADER | Instrumentation | Transmitter | Transmitter, Pressure | 1430-20-PI-DG-4502 | 7161-Pressure Transmitter |  | 2"-AN (SCH 80) NACE
MD-PT-35602 | HBG-3560, FUEL GAS CROSS EXCHANGER HP HEADER | Instrumentation | Transmitter | Transmitter, Pressure | 1430-20-PI-DG-4502 | 7161-Pressure Transmitter |  | 2"-AN (SCH 80) NACE
MD-PT-35602 | HBG-3560, FUEL GAS CROSS EXCHANGER HP HEADER | Instrumentation | Transmitter | Transmitter, Pressure | 1430-20-PI-DG-4502 | 7161-Pressure Transmitter |  | 2"-AN (SCH 80) NACE
MD-PV-35601A | HBG-3560, FUEL GAS CROSS EXCHANGER HP HEADER | Instrumentation | Control Valve | Control Valve, General | 1430-20-PI-DG-4502 | 7201-Control Valve |  | 4"-BN (SCH 80) NACE
MD-PV-35601B | HBG-3560, FUEL GAS CROSS EXCHANGER HP HEADER | Instrumentation | Control Valve | Control Valve, General | 1430-20-PI-DG-4502 | 7201-Control Valve |  | 4"-BN (SCH 80) NACE
MD-PV-35602 | HBG-3560, FUEL GAS CROSS EXCHANGER LP HEADER | Instrumentation | Control Valve | Control Valve, General | 1430-20-PI-DG-4502 | 7201-Control Valve |  | 2"-BN (SCH 80) NACE
MD-PXAHH-35604 | HP FUEL GAS HEADER | Instrumentation | Control System | Control System, Alarm | 1430-20-PI-DG-4502 | 7500-Alarm
MD-PXAHH-35605 | LP FUEL GAS HEADER | Instrumentation | Control System | Control System, Alarm | 1430-20-PI-DG-4502 | 7500-Alarm
MD-PXALL-35604 | HP FUEL GAS HEADER | Instrumentation | Control System | Control System, Alarm | 1430-20-PI-DG-4502 | 7500-Alarm
MD-PXALL-35605 | LP FUEL GAS HEADER | Instrumentation | Control System | Control System, Alarm | 1430-20-PI-DG-4502 | 7500-Alarm
MD-PXI-35604 | HP FUEL GAS HEADER | Instrumentation | Control System | Control System, Indication | 1430-20-PI-DG-4502 | 7500-Indication
MD-PXI-35605 | LP FUEL GAS HEADER | Instrumentation | Control System | Control System, Indication | 1430-20-PI-DG-4502 | 7500-Indication
MD-PY-35601A | HBG-3560, FUEL GAS CROSS EXCHANGER HP HEADER | Instrumentation | Transducer | Transducer, I/P | 1430-20-PI-DG-4502 | 7196-I/P Transducer
MD-PY-35601B | HBG-3560, FUEL GAS CROSS EXCHANGER HP HEADER | Instrumentation | Transducer | Transducer, I/P | 1430-20-PI-DG-4502 | 7196-I/P Transducer
MD-PY-35602 | HBG-3560, FUEL GAS CROSS EXCHANGER LP HEADER | Instrumentation | Transducer | Transducer, I/P | 1430-20-PI-DG-4502 | 7196-I/P Transducer
MD-RO-35605 | FUEL GAS SCRUBBER BLOWDOWN | Instrumentation | Orifice | Orifice, Restriction | 1430-20-PI-DG-4502 | 7111-Restriction Orifice | MBF-3550 | 2"-BN (SCH 80) NACE
MD-SDV-35604 | HBG-3560 FUEL GAS CROSS EXCHANGER LP HEADER | Instrumentation | Valve | Valve, On/Off | 1430-20-PI-DG-4502 | 7204-On/Off Valve |  | 2"-BN (SCH 80) NACE
MD-SDV-35606 | FUEL GAS DISTRIBUTION HDR | Instrumentation | Valve | Valve, On/Off | 1430-20-PI-DG-4502 | 7204-On/Off Valve |  | 4"-FG-BN-7001
MD-SDY-35604 | HBG-3560 FUEL GAS CROSS EXCHANGER LP HEADER | Instrumentation | Valve | Valve, Solenoid | 1430-20-PI-DG-4502 | 7210-Solenoid Valve
MD-SDY-35606 | FUEL GAS DISTRIBUTION HDR | Instrumentation | Valve | Valve, On/Off | 1430-20-PI-DG-4502 | 7210-Solenoid Valve
MD-ZI-35604 | HBG-3560 FUEL GAS CROSS EXCHANGER LP HEADER | Instrumentation | Control System | Control System, Indication | 1430-20-PI-DG-4502 | 7500-Indication
MD-ZI-35605 | FUEL GAS SCRUBBER BLOWDOWN | Instrumentation | Control System | Control System, Indication | 1430-20-PI-DG-4502 | 7500-Indication | GAY-3580
MD-ZIC-35604 |  | Instrumentation | Control System | Control System, Indication | 1430-20-PI-DG-4502
MD-ZIC-35605 |  | Instrumentation | Control System | Control System, Indication | 1430-20-PI-DG-4502
MD-ZIO-35604 |  | Instrumentation | Control System | Control System, Indication | 1430-20-PI-DG-4502
MD-ZIO-35605 |  | Instrumentation | Control System | Control System, Indication | 1430-20-PI-DG-4502
MD-ZT-35604 | HBG-3560 FUEL GAS CROSS EXCHANGER LP HEADER | Instrumentation | Transmitter | Transmitter, Position | 1430-20-PI-DG-4502 | 7192-Position Transmitter
MD-ZT-35605 | FUEL GAS SCRUBBER BLOWDOWN | Instrumentation | Transmitter | Transmitter, Position | 1430-20-PI-DG-4502 | 7192-Position Transmitter | GAY-3580
MD-ZT-35606 | FUEL GAS DISTRIBUTION HDR | Instrumentation | Transmitter | Transmitter, Position | 1430-20-PI-DG-4502 | 7192-Position Transmitter
MV3560A2 | LP Fuel Gas Header Control Valve Failure PSV Downstream Isolation Valve | Valves | Manual | Manual, Ball | 1430-20-PI-DG-4502
MV3560B2 | LP Fuel Gas Header Control Valve Failure PSV Upstream Isolation Valve | Valves | Manual | Manual, Ball | 1430-20-PI-DG-4502
MV3560C2 | Fuel Gas Cross Exchanger PSV TEST PORT | Valves | Manual | Manual, Ball | 1430-20-PI-DG-4502
MV3560D2 | LP Fuel Gas Header Control Valve Failure PSV Downstream Isolation Valve | Valves | Manual | Manual, Ball | 1430-20-PI-DG-4502
MV3560J1 | Fuel Gas Cross Exchanger ISOLATION VALVE PV-35601A | Valves | Manual | Manual, Ball | 1430-20-PI-DG-4502
MV3560K1 | Fuel Gas Cross Exchanger BLEED VALVE | Valves | Manual | Manual, Ball | 1430-20-PI-DG-4502
MV3560L1 | Fuel Gas Cross Exchanger ISOLATION VALVE PV-35601A | Valves | Manual | Manual, Ball | 1430-20-PI-DG-4502
MV3560M1 | Fuel Gas Cross Exchanger ISOLATION VALVE PV-35601B | Valves | Manual | Manual, Ball | 1430-20-PI-DG-4502
MV3560N1 | Fuel Gas Cross Exchanger BLEED VALVE | Valves | Manual | Manual, Ball | 1430-20-PI-DG-4502
MV3560O1 | Fuel Gas Cross Exchanger ISOLATION VALVE PV-35601B | Valves | Manual | Manual, Ball | 1430-20-PI-DG-4502
MV3560P1 | HP Fuel Gas Header Control Valve Failure PSV Upstream Isolation Valve | Valves | Manual | Manual, Ball | 1430-20-PI-DG-4502
MV3560Q1 | Fuel Gas Cross Exchanger PSV TEST PORT | Valves | Manual | Manual, Ball | 1430-20-PI-DG-4502
MV3560R1 | HP Fuel Gas Header Control Valve Failure PSV Downstream Isolation Valve | Valves | Manual | Manual, Ball | 1430-20-PI-DG-4502
MV3560S1 | HP Fuel Gas Header Control Valve Failure PSV Upstream Isolation Valve | Valves | Manual | Manual, Ball | 1430-20-PI-DG-4502
MV3560T1 | Fuel Gas Cross Exchanger PSV-35603B TEST PORT | Valves | Manual | Manual, Ball | 1430-20-PI-DG-4502
MV3560U1 | HP Fuel Gas Header Control Valve Failure PSV Downstream Isolation Valve | Valves | Manual | Manual, Ball | 1430-20-PI-DG-4502
MV3560V1 | Fuel Gas Cross Exchanger ISOLATION VALVE PV-35602 | Valves | Manual | Manual, Ball | 1430-20-PI-DG-4502
MV3560W1 | Fuel Gas Cross Exchanger BLEED VALVE | Valves | Manual | Manual, Ball | 1430-20-PI-DG-4502
MV3560X1 | Fuel Gas Cross Exchanger ISOLATION VALVE PV-35602 | Valves | Manual | Manual, Ball | 1430-20-PI-DG-4502
MV3560Y1 | LP Fuel Gas Header Control Valve Failure PSV Upstream Isolation Valve | Valves | Manual | Manual, Ball | 1430-20-PI-DG-4502
MV3560Z1 | Fuel Gas Cross Exchanger PSV TEST PORT | Valves | Manual | Manual, Ball | 1430-20-PI-DG-4502
10"-FH-AN-5008 | FLARE HI PRESSURE PIPE - FROM HP FLARE HEADER TO FH-5000 | Piping | Flare High Pressure | AN, Flare High Pressure | 1430-20-PI-DG-4505
12"-FH-AN-5003 | FLARE HI PRESSURE PIPE - FROM HP FLARE HEADER TO FH-5000 | Piping | Flare High Pressure | AN, Flare High Pressure | 1430-20-PI-DG-4505
20"-FH-AN-5000 | FLARE HI PRESSURE PIPE - FROM HP FLARE HEADER TO MBF-7330 | Piping | Flare High Pressure | AN, Flare High Pressure | 1430-20-PI-DG-4505
3"-FH-AN-5005 | FLARE HI PRESSURE PIPE - FROM FH-5027, 5066 TO FH-5080 | Piping | Flare High Pressure | AN, Flare High Pressure | 1430-20-PI-DG-4505
4"-FH-AN-5009 | FLARE HI PRESSURE PIPE - FROM HP FLARE HEADER TO FH-5008 | Piping | Flare High Pressure | AN, Flare High Pressure | 1430-20-PI-DG-4505
8"-FH-AN-5001 | FLARE HI PRESSURE PIPE - HP FLARE HEADER TO FH-5000 | Piping | Flare High Pressure | AN, Flare High Pressure | 1430-20-PI-DG-4505
CV7330B1 | HP Flare Header Nitrogen | Valves | Manual | Manual, Check | 1430-20-PI-DG-4505
CV7330C1 | HP Flare Header Fuel Gas | Valves | Manual | Manual, Check | 1430-20-PI-DG-4505
CV7330D1 | HP Flare Header Fuel Gas | Valves | Manual | Manual, Check | 1430-20-PI-DG-4505
CV7330E1 | HP Flare Header Fuel Gas | Valves | Manual | Manual, Check | 1430-20-PI-DG-4505
CV7330F1 | HP Flare Header Fuel Gas | Valves | Manual | Manual, Check | 1430-20-PI-DG-4505
MD-FG-73301 | 7122-Flow Meter, Variable Area/Rotameter - MBF-7330, HP FLARE SCRUBBER PURGE | Instrumentation | Flow Meter | Flow Meter, Variable Area | 1430-20-PI-DG-4505 | 7122-Flow Meter Variable Area/Rotameter |  | 1"-AN (SCH 80) NACE
MD-FG-73302 | 7122-Flow Meter, Variable Area/Rotameter - MBF-7330, HP FLARE SCRUBBER | Instrumentation | Flow Meter | Flow Meter, Variable Area | 1430-20-PI-DG-4505
MD-FG-73303 | 7122-Flow Meter, Variable Area/Rotameter - MBF-7330, HP FLARE SCRUBBER PURGE | Instrumentation | Flow Meter | Flow Meter, Variable Area | 1430-20-PI-DG-4505 | 7122-Flow Meter Variable Area/Rotameter |  | 1"-AN (SCH 80) NACE
MD-FG-73304 | 7122-Flow Meter, Variable Area/Rotameter - MBF-7330, HP FLARE SCRUBBER PURGE | Instrumentation | Flow Meter | Flow Meter, Variable Area | 1430-20-PI-DG-4505 | 7122-Flow Meter Variable Area/Rotameter |  | 1"-AN (SCH 80) NACE
MD-FG-73305 | 7122-Flow Meter, Variable Area/Rotameter - MBF-7330, HP FLARE SCRUBBER PURGE | Instrumentation | Flow Meter | Flow Meter, Variable Area | 1430-20-PI-DG-4505 | 7122-Flow Meter Variable Area/Rotameter |  | 1"-AN (SCH 80) NACE
MD-KZZ-5066 | OIL PIPELINE PIG LAUNCHER | Mechanical | Vessel | Vessel, Launcher or Receiver | 1430-20-PI-DG-4505
MD-LAH-73310 | HP WARM FLARE HDR DRIP LEG | Instrumentation | Control System | Control System, Alarm | 1430-20-PI-DG-4505 | 7500-Alarm |  | 8"-DC-AN/GOM-0117
MD-LAH-73311 | HP WARM FLARE HDR DRIP LEG | Instrumentation | Control System | Control System, Alarm | 1430-20-PI-DG-4505 | 7500-Alarm |  | 8"-DC-AN/GOM-0180
MD-LAH-73312 | HP WARM FLARE HDR DRIP LEG | Instrumentation | Control System | Control System, Alarm | 1430-20-PI-DG-4505 | 7500-Alarm |  | 8"-DC-AN/GOM-0184
MD-LAH-73313 | HP WARM FLARE HDR DRIP LEG | Instrumentation | Control System | Control System, Alarm | 1430-20-PI-DG-4505 | 7500-Alarm |  | 8"-DC-AN/GOM-0166
MD-LAH-73314 | HP WARM FLARE HDR DRIP LEG | Instrumentation | Control System | Control System, Alarm | 1430-20-PI-DG-4505 | 7500-Alarm |  | 8"-DC-AN/GOM-0182
MD-LAH-73315 | HP WARM FLARE HDR DRIP LEG | Instrumentation | Control System | Control System, Alarm | 1430-20-PI-DG-4505 | 7500-Alarm |  | 8"-DC-AN/GOM-0186
MD-LAL-73310 | HP WARM FLARE HDR DRIP LEG | Instrumentation | Control System | Control System, Alarm | 1430-20-PI-DG-4505 | 7500-Alarm |  | 8"-DC-AN/GOM-0117
MD-LAL-73311 | HP WARM FLARE HDR DRIP LEG | Instrumentation | Control System | Control System, Alarm | 1430-20-PI-DG-4505 | 7500-Alarm |  | 8"-DC-AN/GOM-0180
MD-LAL-73312 | HP WARM FLARE HDR DRIP LEG | Instrumentation | Control System | Control System, Alarm | 1430-20-PI-DG-4505 | 7500-Alarm |  | 8"-DC-AN/GOM-0184
MD-LAL-73313 | HP WARM FLARE HDR DRIP LEG | Instrumentation | Control System | Control System, Alarm | 1430-20-PI-DG-4505 | 7500-Alarm |  | 8"-DC-AN/GOM-0166
MD-LAL-73314 | HP WARM FLARE HDR DRIP LEG | Instrumentation | Control System | Control System, Alarm | 1430-20-PI-DG-4505 | 7500-Alarm |  | 8"-DC-AN/GOM-0182
MD-LAL-73315 | HP WARM FLARE HDR DRIP LEG | Instrumentation | Control System | Control System, Alarm | 1430-20-PI-DG-4505 | 7500-Alarm |  | 8"-DC-AN/GOM-0186
MD-LG-73303 | 7148-Level Gage, Magnetic Follower - MBF-7330, HP FLARE SCRUBBER CLOSED DRAIN | Instrumentation | Level Device | Level Device, Magnetic Follower | 1430-20-PI-DG-4505
MD-LG-73305 | 7148-Level Gage, Magnetic Follower - MBF-7330, HP FLARE SCRUBBER CLOSED DRAIN | Instrumentation | Level Device | Level Device, Magnetic Follower | 1430-20-PI-DG-4505
MD-LG-73310 | HP WARM FLARE HDR DRIP LEG | Instrumentation | Level Device | Level Device, Magnetic Follower | 1430-20-PI-DG-4505 | 7148-Level Gage Magnetic Follower |  | 8"-DC-AN/GOM-0117
MD-LG-73311 | HP WARM FLARE HDR DRIP LEG | Instrumentation | Level Device | Level Device, Magnetic Follower | 1430-20-PI-DG-4505 | 7148-Level Gage Magnetic Follower |  | 8"-DC-AN/GOM-0180
MD-LG-73312 | HP WARM FLARE HDR DRIP LEG | Instrumentation | Level Device | Level Device, Magnetic Follower | 1430-20-PI-DG-4505 | 7148-Level Gage Magnetic Follower |  | 8"-DC-AN/GOM-0184
MD-LG-73313 | HP WARM FLARE HDR DRIP LEG | Instrumentation | Level Device | Level Device, Magnetic Follower | 1430-20-PI-DG-4505 | 7148-Level Gage Magnetic Follower |  | 8"-DC-AN/GOM-0166
MD-LG-73314 | HP WARM FLARE HDR DRIP LEG | Instrumentation | Level Device | Level Device, Magnetic Follower | 1430-20-PI-DG-4505 | 7148-Level Gage Magnetic Follower |  | 8"-DC-AN/GOM-0182
MD-LG-73315 | HP WARM FLARE HDR DRIP LEG | Instrumentation | Level Device | Level Device, Magnetic Follower | 1430-20-PI-DG-4505 | 7148-Level Gage Magnetic Follower |  | 8"-DC-AN/GOM-0186
MD-LIC-73310 | HP WARM FLARE HDR DRIP LEG | Instrumentation | Control System | Control System, Control | 1430-20-PI-DG-4505 | 7500-Control |  | 8"-DC-AN/GOM-0117
MD-LIC-73311 | HP WARM FLARE HDR DRIP LEG | Instrumentation | Control System | Control System, Control | 1430-20-PI-DG-4505 | 7500-Control |  | 8"-DC-AN/GOM-0180
MD-LIC-73312 | HP WARM FLARE HDR DRIP LEG | Instrumentation | Control System | Control System, Control | 1430-20-PI-DG-4505 | 7500-Control |  | 8"-DC-AN/GOM-0184
MD-LIC-73313 | HP WARM FLARE HDR DRIP LEG | Instrumentation | Control System | Control System, Control | 1430-20-PI-DG-4505 | 7500-Control |  | 8"-DC-AN/GOM-0166
MD-LIC-73314 | HP WARM FLARE HDR DRIP LEG | Instrumentation | Control System | Control System, Control | 1430-20-PI-DG-4505 | 7500-Control |  | 8"-DC-AN/GOM-0182
MD-LIC-73315 | HP WARM FLARE HDR DRIP LEG | Instrumentation | Control System | Control System, Control | 1430-20-PI-DG-4505 | 7500-Control |  | 8"-DC-AN/GOM-0186
MD-LT-73303 | 7148-Level Transmitter, Mag. Follow - MBF-7330, HP FLARE SCRUBBER CLOSED DRAIN | Instrumentation | Level Device | Level Device, Magnetic Follower | 1430-20-PI-DG-4505
MD-LT-73305 | 7148-Level Transmitter, Mag. Follow - MBF-7330, HP FLARE SCRUBBER CLOSED DRAIN | Instrumentation | Level Device | Level Device, Magnetic Follower | 1430-20-PI-DG-4505
MD-LT-73310 | HP WARM FLARE HDR DRIP LEG | Instrumentation | Transmitter | Transmitter, Level | 1430-20-PI-DG-4505 | 7148-Level Transmitter Mag. Follow |  | 8"-DC-AN/GOM-0117
MD-LT-73311 | HP WARM FLARE HDR DRIP LEG | Instrumentation | Transmitter | Transmitter, Level | 1430-20-PI-DG-4505 | 7148-Level Transmitter Mag. Follow |  | 8"-DC-AN/GOM-0180
MD-LT-73312 | HP WARM FLARE HDR DRIP LEG | Instrumentation | Transmitter | Transmitter, Level | 1430-20-PI-DG-4505 | 7148-Level Transmitter Mag. Follow |  | 8"-DC-AN/GOM-0184
MD-LT-73313 | HP WARM FLARE HDR DRIP LEG | Instrumentation | Transmitter | Transmitter, Level | 1430-20-PI-DG-4505 | 7148-Level Transmitter Mag. Follow |  | 8"-DC-AN/GOM-0166
MD-LT-73314 | HP WARM FLARE HDR DRIP LEG | Instrumentation | Transmitter | Transmitter, Level | 1430-20-PI-DG-4505 | 7148-Level Transmitter Mag. Follow |  | 8"-DC-AN/GOM-0182
MD-LT-73315 | HP WARM FLARE HDR DRIP LEG | Instrumentation | Transmitter | Transmitter, Level | 1430-20-PI-DG-4505 | 7148-Level Transmitter Mag. Follow |  | 8"-DC-AN/GOM-0186
MD-LV-73310 | HP WARM FLARE HDR DRIP LEG | Instrumentation | Control Valve | Control Valve, General | 1430-20-PI-DG-4505 | 7201-Control Valve |  | 2"-DC-AN/GOM-0117
MD-LV-73311 | HP WARM FLARE HDR DRIP LEG | Instrumentation | Control Valve | Control Valve, General | 1430-20-PI-DG-4505 | 7201-Control Valve |  | 2"-DC-AN/GOM-0179
MD-LV-73312 | HP WARM FLARE HDR DRIP LEG | Instrumentation | Control Valve | Control Valve, General | 1430-20-PI-DG-4505 | 7201-Control Valve |  | 2"-DC-AN/GOM-0185
MD-LV-73313 | HP WARM FLARE HDR DRIP LEG | Instrumentation | Control Valve | Control Valve, General | 1430-20-PI-DG-4505 | 7201-Control Valve |  | 2"-DC-AN/GOM-0181
MD-LV-73314 | HP WARM FLARE HDR DRIP LEG | Instrumentation | Control Valve | Control Valve, General | 1430-20-PI-DG-4505 | 7201-Control Valve |  | 2"-DC-AN/GOM-0183
MD-LV-73315 | HP WARM FLARE HDR DRIP LEG | Instrumentation | Control Valve | Control Valve, General | 1430-20-PI-DG-4505 | 7201-Control Valve |  | 2"-DC-AN/GOM-0187
MD-LXAH-73310 | HP WARM FLARE HDR DRIP LEG | Instrumentation | Control System | Control System, Alarm | 1430-20-PI-DG-4505 | 7500-Alarm |  | 8"-DC-AN/GOM-0117
MD-LXAH-73311 | HP WARM FLARE HDR DRIP LEG | Instrumentation | Control System | Control System, Alarm | 1430-20-PI-DG-4505 | 7500-Alarm |  | 8"-DC-AN/GOM-0180
MD-LXAH-73312 | HP WARM FLARE HDR DRIP LEG | Instrumentation | Control System | Control System, Alarm | 1430-20-PI-DG-4505 | 7500-Alarm |  | 8"-DC-AN/GOM-0184
MD-LXAH-73313 | HP WARM FLARE HDR DRIP LEG | Instrumentation | Control System | Control System, Alarm | 1430-20-PI-DG-4505 | 7500-Alarm |  | 8"-DC-AN/GOM-0166
MD-LXAH-73314 | HP WARM FLARE HDR DRIP LEG | Instrumentation | Control System | Control System, Alarm | 1430-20-PI-DG-4505 | 7500-Alarm |  | 8"-DC-AN/GOM-0182
MD-LXAH-73315 | HP WARM FLARE HDR DRIP LEG | Instrumentation | Control System | Control System, Alarm | 1430-20-PI-DG-4505 | 7500-Alarm |  | 8"-DC-AN/GOM-0186
MD-LXAHH-73310 | HP WARM FLARE HDR DRIP LEG | Instrumentation | Control System | Control System, Alarm | 1430-20-PI-DG-4505 | 7500-Alarm |  | 8"-DC-AN/GOM-0117
MD-LXAHH-73311 | HP WARM FLARE HDR DRIP LEG | Instrumentation | Control System | Control System, Alarm | 1430-20-PI-DG-4505 | 7500-Alarm |  | 8"-DC-AN/GOM-0180
MD-LXAHH-73312 | HP WARM FLARE HDR DRIP LEG | Instrumentation | Control System | Control System, Alarm | 1430-20-PI-DG-4505 | 7500-Alarm |  | 8"-DC-AN/GOM-0184
MD-LXAHH-73313 | HP WARM FLARE HDR DRIP LEG | Instrumentation | Control System | Control System, Alarm | 1430-20-PI-DG-4505 | 7500-Alarm |  | 8"-DC-AN/GOM-0166
MD-LXAHH-73314 | HP WARM FLARE HDR DRIP LEG | Instrumentation | Control System | Control System, Alarm | 1430-20-PI-DG-4505 | 7500-Alarm |  | 8"-DC-AN/GOM-0182
MD-LXAHH-73315 | HP WARM FLARE HDR DRIP LEG | Instrumentation | Control System | Control System, Alarm | 1430-20-PI-DG-4505 | 7500-Alarm |  | 8"-DC-AN/GOM-0186
MD-LXI-73310 | HP WARM FLARE HDR DRIP LEG | Instrumentation | Control System | Control System, Indication | 1430-20-PI-DG-4505 | 7500-Indication |  | 8"-DC-AN/GOM-0117
MD-LXI-73311 | HP WARM FLARE HDR DRIP LEG | Instrumentation | Control System | Control System, Indication | 1430-20-PI-DG-4505 | 7500-Indication |  | 8"-DC-AN/GOM-0180
MD-LXI-73312 | HP WARM FLARE HDR DRIP LEG | Instrumentation | Control System | Control System, Indication | 1430-20-PI-DG-4505 | 7500-Indication |  | 8"-DC-AN/GOM-0184
MD-LXI-73313 | HP WARM FLARE HDR DRIP LEG | Instrumentation | Control System | Control System, Indication | 1430-20-PI-DG-4505 | 7500-Indication |  | 8"-DC-AN/GOM-0166
MD-LXI-73314 | HP WARM FLARE HDR DRIP LEG | Instrumentation | Control System | Control System, Indication | 1430-20-PI-DG-4505 | 7500-Indication |  | 8"-DC-AN/GOM-0182
MD-LXI-73315 | HP WARM FLARE HDR DRIP LEG | Instrumentation | Control System | Control System, Indication | 1430-20-PI-DG-4505 | 7500-Indication |  | 8"-DC-AN/GOM-0186
MD-LXT-73310 | HP WARM FLARE HDR DRIP LEG | Instrumentation | Transmitter | Transmitter, Level | 1430-20-PI-DG-4505 | 7148-Level Transmitter Mag. Follower |  | 8"-DC-AN/GOM-0117
MD-LXT-73311 | HP WARM FLARE HDR DRIP LEG | Instrumentation | Transmitter | Transmitter, Level | 1430-20-PI-DG-4505 | 7148-Level Transmitter Mag. Follower |  | 8"-DC-AN/GOM-0180
MD-LXT-73312 | HP WARM FLARE HDR DRIP LEG | Instrumentation | Transmitter | Transmitter, Level | 1430-20-PI-DG-4505 | 7148-Level Transmitter Mag. Follower |  | 8"-DC-AN/GOM-0184
MD-LXT-73313 | HP WARM FLARE HDR DRIP LEG | Instrumentation | Transmitter | Transmitter, Level | 1430-20-PI-DG-4505 | 7148-Level Transmitter Mag. Follower |  | 8"-DC-AN/GOM-0166
MD-LXT-73314 | HP WARM FLARE HDR DRIP LEG | Instrumentation | Transmitter | Transmitter, Level | 1430-20-PI-DG-4505 | 7148-Level Transmitter Mag. Follower |  | 8"-DC-AN/GOM-0182
MD-LXT-73315 | HP WARM FLARE HDR DRIP LEG | Instrumentation | Transmitter | Transmitter, Level | 1430-20-PI-DG-4505 | 7148-Level Transmitter Mag. Follower |  | 8"-DC-AN/GOM-0186
MD-LY-73310A | HP WARM FLARE HDR DRIP LEG | Instrumentation | Valve | Valve, Solenoid | 1430-20-PI-DG-4505 | 7210-Solenoid Valve |  | 2"-DC-AN/GOM-0117
MD-LY-73310B | HP WARM FLARE HDR DRIP LEG | Instrumentation | Valve | Valve, Solenoid | 1430-20-PI-DG-4505 | 7210-Solenoid Valve |  | 2"-DC-AN/GOM-0117
MD-LY-73311A | HP WARM FLARE HDR DRIP LEG | Instrumentation | Valve | Valve, Solenoid | 1430-20-PI-DG-4505 | 7210-Solenoid Valve |  | 2"-DC-AN/GOM-0179
MD-LY-73311B | HP WARM FLARE HDR DRIP LEG | Instrumentation | Valve | Valve, Solenoid | 1430-20-PI-DG-4505 | 7210-Solenoid Valve |  | 2"-DC-AN/GOM-0179
MD-LY-73312A | HP WARM FLARE HDR DRIP LEG | Instrumentation | Valve | Valve, Solenoid | 1430-20-PI-DG-4505 | 7210-Solenoid Valve |  | 2"-DC-AN/GOM-0185
MD-LY-73312B | HP WARM FLARE HDR DRIP LEG | Instrumentation | Valve | Valve, Solenoid | 1430-20-PI-DG-4505 | 7210-Solenoid Valve |  | 2"-DC-AN/GOM-0185
MD-LY-73313A | HP WARM FLARE HDR DRIP LEG | Instrumentation | Valve | Valve, Solenoid | 1430-20-PI-DG-4505 | 7210-Solenoid Valve |  | 2"-DC-AN/GOM-0181
MD-LY-73313B | HP WARM FLARE HDR DRIP LEG | Instrumentation | Valve | Valve, Solenoid | 1430-20-PI-DG-4505 | 7210-Solenoid Valve |  | 2"-DC-AN/GOM-0181
MD-LY-73314A | HP WARM FLARE HDR DRIP LEG | Instrumentation | Valve | Valve, Solenoid | 1430-20-PI-DG-4505 | 7210-Solenoid Valve |  | 2"-DC-AN/GOM-0183
MD-LY-73314B | HP WARM FLARE HDR DRIP LEG | Instrumentation | Valve | Valve, Solenoid | 1430-20-PI-DG-4505 | 7210-Solenoid Valve |  | 2"-DC-AN/GOM-0183
MD-LY-73315A | HP WARM FLARE HDR DRIP LEG | Instrumentation | Valve | Valve, Solenoid | 1430-20-PI-DG-4505 | 7210-Solenoid Valve |  | 2"-DC-AN/GOM-0187
MD-LY-73315B | HP WARM FLARE HDR DRIP LEG | Instrumentation | Valve | Valve, Solenoid | 1430-20-PI-DG-4505 | 7210-Solenoid Valve |  | 2"-DC-AN/GOM-0187
MD-PCV-73301 | MBF-7330, HP FLARE SCRUBBER PURGE | Instrumentation | Control Valve | Control Valve, Pressure Regulator | 1430-20-PI-DG-4505 | 7207-Pressure Regulator |  | 1"-AN (SCH 80) NACE
MD-PCV-73302 | 7207-Pressure Regulator - MBF-7330, HP FLARE SCRUBBER PURGE | Instrumentation | Control Valve | Control Valve, Pressure Regulator | 1430-20-PI-DG-4505
MD-PCV-73303 | MBF-7330, LP FUEL GAS TO HP FLARE PURGE | Instrumentation | Control Valve | Control Valve, Pressure Regulator | 1430-20-PI-DG-4505 | 7207-Pressure Regulator |  | 1"-AN (SCH 80) NACE
MD-PCV-73304 | MBF-7330, LP FUEL GAS TO HP FLARE PURGE | Instrumentation | Control Valve | Control Valve, Pressure Regulator | 1430-20-PI-DG-4505 | 7207-Pressure Regulator |  | 1"-AN (SCH 80) NACE
MD-PCV-73305 | MBF-7330, LP FUEL GAS TO HP FLARE PURGE | Instrumentation | Control Valve | Control Valve, Pressure Regulator | 1430-20-PI-DG-4505 | 7207-Pressure Regulator |  | 1"-AN (SCH 80) NACE
MD-PG-73301 | 7163-Pressure Gauge - MBF-7330, HP FLARE SCRUBBER PURGE | Instrumentation | Gauge | Gauge, Pressure | 1430-20-PI-DG-4505
MD-PG-73302 | MBF-7330, HP FLARE SCRUBBER PURGE | Instrumentation | Gauge | Gauge, Pressure | 1430-20-PI-DG-4505 | 7163-Pressure Gauge |  | 1"-AN (SCH 80) NACE
MD-PG-73303 | 7163-Pressure Gauge - MBF-7330, HP FLARE SCRUBBER PURGE | Instrumentation | Gauge | Gauge, Pressure | 1430-20-PI-DG-4505
MD-PG-73304 | MBF-7330, HP FLARE SCRUBBER PURGE | Instrumentation | Gauge | Gauge, Pressure | 1430-20-PI-DG-4505 | 7163-Pressure Gauge |  | 1"-AN (SCH 80) NACE
MD-PG-73305 | MBF-7330, HP FLARE SCRUBBER PURGE | Instrumentation | Gauge | Gauge, Pressure | 1430-20-PI-DG-4505 | 7163-Pressure Gauge |  | 1"-AN (SCH 80) NACE
MD-PG-73306 | MBF-7330, HP FLARE SCRUBBER PURGE | Instrumentation | Gauge | Gauge, Pressure | 1430-20-PI-DG-4505 | 7163-Pressure Gauge |  | 1"-AN (SCH 80) NACE
MD-RO-73310 | HP WARM FLARE HDR DRIP LEG | Instrumentation | Orifice | Orifice, Restriction | 1430-20-PI-DG-4505 | 7111-Restriction Orifice |  | 2"-DC-AN/GOM-0117
MD-RO-73311 | HP WARM FLARE HDR DRIP LEG | Instrumentation | Orifice | Orifice, Restriction | 1430-20-PI-DG-4505 | 7111-Restriction Orifice |  | 2"-DC-AN/GOM-0179
MD-RO-73312 | HP WARM FLARE HDR DRIP LEG | Instrumentation | Orifice | Orifice, Restriction | 1430-20-PI-DG-4505 | 7111-Restriction Orifice |  | 2"-DC-AN/GOM-0185
MD-RO-73313 | HP WARM FLARE HDR DRIP LEG | Instrumentation | Orifice | Orifice, Restriction | 1430-20-PI-DG-4505 | 7111-Restriction Orifice |  | 2"-DC-AN/GOM-0181
MD-RO-73314 | HP WARM FLARE HDR DRIP LEG | Instrumentation | Orifice | Orifice, Restriction | 1430-20-PI-DG-4505 | 7111-Restriction Orifice |  | 2"-DC-AN/GOM-0183
MD-RO-73315 | HP WARM FLARE HDR DRIP LEG | Instrumentation | Orifice | Orifice, Restriction | 1430-20-PI-DG-4505 | 7111-Restriction Orifice |  | 2"-DC-AN/GOM-0187
MV7330A2 | HP Flare Header Header sweep U/S block | Valves | Manual | Manual, Ball | 1430-20-PI-DG-4505
MV7330B2 | HP Flare Header Header sweep Globe valve | Valves | Manual | Manual, Globe | 1430-20-PI-DG-4505
MV7330C2 | HP Flare Header Header sweep bleed | Valves | Manual | Manual, Ball | 1430-20-PI-DG-4505
MV7330D2 | HP Flare Header Header sweep D/S block | Valves | Manual | Manual, Ball | 1430-20-PI-DG-4505
MV7330E2 | HP Flare Header Header sweep Globe valve | Valves | Manual | Manual, Globe | 1430-20-PI-DG-4505
MV7330F2 | HP Flare Header Header sweep Globe valve | Valves | Manual | Manual, Globe | 1430-20-PI-DG-4505
MV7330P1 | HP Flare Header Nitrogen sweep | Valves | Manual | Manual, Ball | 1430-20-PI-DG-4505
MV7330Q1 | HP Flare Header Header sweep U/S block | Valves | Manual | Manual, Ball | 1430-20-PI-DG-4505
MV7330R1 | HP Flare Header Header sweep Globe valve | Valves | Manual | Manual, Globe | 1430-20-PI-DG-4505
MV7330S1 | HP Flare Header Header sweep bleed | Valves | Manual | Manual, Ball | 1430-20-PI-DG-4505
MV7330T1 | HP Flare Header Header sweep D/S block | Valves | Manual | Manual, Ball | 1430-20-PI-DG-4505
MV7330U1 | HP Flare Header Header sweep U/S block | Valves | Manual | Manual, Ball | 1430-20-PI-DG-4505
MV7330V1 | HP Flare Header Header sweep bleed | Valves | Manual | Manual, Ball | 1430-20-PI-DG-4505
MV7330W1 | HP Flare Header Header sweep D/S block | Valves | Manual | Manual, Ball | 1430-20-PI-DG-4505
MV7330X1 | HP Flare Header Header sweep U/S block | Valves | Manual | Manual, Ball | 1430-20-PI-DG-4505
MV7330Y1 | HP Flare Header Header sweep bleed | Valves | Manual | Manual, Ball | 1430-20-PI-DG-4505
MV7330Z1 | HP Flare Header Header sweep D/S block | Valves | Manual | Manual, Ball | 1430-20-PI-DG-4505
16"-FH-AN-5012 | FLARE HI PRESSURE PIPE - FROM MBF-7330 TO ZZZ-7360 | Piping | Flare High Pressure | AN, Flare High Pressure | 1430-20-PI-DG-4506
2"-DO-AN-5018 |  | Piping | Drain Open | AN, Drain Open | 1430-20-PI-DG-4506
2"-FH-AN-5016 | FLARE HI PRESSURE PIPE - MBF-7330 TRIM | Piping | Flare High Pressure | AN, Flare High Pressure | 1430-20-PI-DG-4506
2"-FH-AN-5017 | FLARE HI PRESSURE PIPE - MBF-7330 TRIM | Piping | Flare High Pressure | AN, Flare High Pressure | 1430-20-PI-DG-4506
MD-DY-73302 | SOLENOID VALVE CONTROLLER - SHUTDOWN VALVE | Instrumentation | Valve | Valve, Solenoid | 1430-20-PI-DG-4506
MD-FE-73301 | 7121-Flow Meter, Ultrasonic - MBF-7330, HP FLARE SCRUBBER FL OUT | Instrumentation | Flow Meter | Flow Meter, Ultrasonic | 1430-20-PI-DG-4506 | 7121-Flow Meter Ultrasonic |  | 16"-AN (SCH STD) NACE
MD-FI-73301 | MBF-7330, HP FLARE SCRUBBER FG OUT | Instrumentation | Control System | Control System, Indication | 1430-20-PI-DG-4506 | 7500-Indication
MD-HS-73302 | MBF-7330 HP FLARE SCRUB TO CLOSED DRAIN | Instrumentation | Control System | Control System, Function | 1430-20-PI-DG-4506 | 7500-Function | MBF-7330
MD-HSX-73302 | MBF-7330 HP FLARE SCRUB TO CLOSED DRAIN | Instrumentation | Switch | Switch, Local | 1430-20-PI-DG-4506 | 7402-Local Switch | MBF-7330
MD-LAH-73301 |  | Instrumentation | Control System | Control System, Alarm | 1430-20-PI-DG-4506
MD-LAH-73302 |  | Instrumentation | Control System | Control System, Alarm | 1430-20-PI-DG-4506
MD-LAL-73301 |  | Instrumentation | Control System | Control System, Alarm | 1430-20-PI-DG-4506
MD-LIC-73301 | MBF-7330, HP FLARE SCRUBBER PL OUT | Instrumentation | Control System | Control System, Control | 1430-20-PI-DG-4506 | 7500-Control
MD-LSH-73302 | HI TRANSMITTER READING - LEVEL SHUTDOWN TRANSMITTER | Instrumentation | Control System | Control System, Switch | 1430-20-PI-DG-4506
MD-LSHH-73302 |  | Instrumentation | Switch | Switch, Level | 1430-20-PI-DG-4506
MD-LV-73301 | MBF-7330, HP FLARE SCRUBBER PL OUT | Instrumentation | Control Valve | Control Valve, General | 1430-20-PI-DG-4506 | 7201-Control Valve |  | 4"-AN (SCH STD) NACE
MD-LXAHH-73302 | MBF-7330, HP FLARE SCRUBBER S/D | Instrumentation | Control System | Control System, Alarm | 1430-20-PI-DG-4506 | 7500-Alarm
MD-LXI-73302 | MBF-7330, HP FLARE SCRUBBER S/D | Instrumentation | Control System | Control System, Indication | 1430-20-PI-DG-4506 | 7500-Indication
MD-LY-73301 | MBF-7330, HP FLARE SCRUBBER PL OUT | Instrumentation | Transducer | Transducer, I/P | 1430-20-PI-DG-4506 | 7196-I/P Transducer
MD-PI-73301 | MBF-7330, HP FLARE SCRUBBER | Instrumentation | Control System | Control System, Indication | 1430-20-PI-DG-4506 | 7500-Indication
MD-PT-73301 | MBF-7330, HP FLARE SCRUBBER | Instrumentation | Transmitter | Transmitter, Pressure | 1430-20-PI-DG-4506 | 7161-Pressure Transmitter | MBF-7330
MD-PT-73301 | MBF-7330, HP FLARE SCRUBBER | Instrumentation | Transmitter | Transmitter, Pressure | 1430-20-PI-DG-4506 | 7161-Pressure Transmitter | MBF-7330
MD-PT-73301 | MBF-7330, HP FLARE SCRUBBER | Instrumentation | Transmitter | Transmitter, Pressure | 1430-20-PI-DG-4506 | 7161-Pressure Transmitter | MBF-7330
MD-TG-73301 | 7137-Thermometer, Bimetal - MBF-7330, HP FLARE SCRUBBER | Instrumentation | Thermal Device | Thermal Device, Thermometer | 1430-20-PI-DG-4506
MD-TI-73301 | MBF-7330, HP FLARE SCRUBBER | Instrumentation | Control System | Control System, Indication | 1430-20-PI-DG-4506 | 7500-Indication | MBF-7330 | 16"-FH-AN-5012
MD-TT-73301 | MBF-7330, HP FLARE SCRUBBER | Instrumentation | Transmitter | Transmitter, Temperature | 1430-20-PI-DG-4506 | 7134-Temperature Transmitter | MBF-7330 | 16"-FH-AN-5012
MD-XV-73302 | MBF-7330 HP FLARE SCRUB TO CLOSED DRAIN | Instrumentation | Valve | Valve, On/Off | 1430-20-PI-DG-4506 | 7204-On/Off Valve | MBF-7330 | 4"-AN (SCH STD) NACE
MD-XY-73302 | MBF-7330 HP FLARE SCRUB TO CLOSED DRAIN | Instrumentation | Valve | Valve, Solenoid | 1430-20-PI-DG-4506 | 7210-Solenoid Valve | MBF-7330
MD-ZI-73302 | MBF-7330 HP FLARE SCRUB TO CLOSED DRAIN | Instrumentation | Control System | Control System, Indication | 1430-20-PI-DG-4506 | 7500-Indication | MBF-7330
MD-ZT-73302 | MBF-7330 HP FLARE SCRUB TO CLOSED DRAIN | Instrumentation | Transmitter | Transmitter, Position | 1430-20-PI-DG-4506 | 7192-Position Transmitter | MBF-7330
MV7330A1 | HP Flare Scrbr. LV73301 U/S block | Valves | Manual | Manual, Ball | 1430-20-PI-DG-4506
MV7330B1 | HP Flare Scrbr. Bleed ring valve | Valves | Manual | Manual, Ball | 1430-20-PI-DG-4506
MV7330C1 | HP Flare Scrbr. LV73301 D/S block | Valves | Manual | Manual, Ball | 1430-20-PI-DG-4506
MV7330D1 | HP Flare Scrbr. LV73301 Bypass | Valves | Manual | Manual, Globe | 1430-20-PI-DG-4506
MV7330E1 | HP Flare Scrbr. MBF7330 Drain | Valves | Manual | Manual, Ball | 1430-20-PI-DG-4506
MV7330F1 | HP Flare Scrbr. LG73302 Lower block | Valves | Manual | Manual, Ball | 1430-20-PI-DG-4506
MV7330G1 | HP Flare Scrbr. LG73302 Upper block | Valves | Manual | Manual, Ball | 1430-20-PI-DG-4506
MV7330G2 | HP Flare Scrbr. LG73301 Lower block | Valves | Manual | Manual, Ball | 1430-20-PI-DG-4506
MV7330H1 | HP Flare Scrbr. LG73301 Upper block | Valves | Manual | Manual, Ball | 1430-20-PI-DG-4506
MV7330H2 | 3"-ISOLATION VALVE - HIGH PRESSURE FLARE SCRUBBER | Valves | Manual | Manual, Gate | 1430-20-PI-DG-4506
MV7330I2 | 3"-ISOLATION VALVE - HIGH PRESSURE FLARE SCRUBBER | Valves | Manual | Manual, Gate | 1430-20-PI-DG-4506
14"-FL-AN-4000 | FLARE LO PRESSURE PIPE - FROM LP FLARE HEADER TO MBF-7350 | Piping | Flare Low Pressure | AN, Flare Low Pressure | 1430-20-PI-DG-4508
4"-FL-AN-4003 | FLARE LO PRESSURE PIPE - FROM LP FLARE HEADER TO FL-4004 | Piping | Flare Low Pressure | AN, Flare Low Pressure | 1430-20-PI-DG-4508
4"-FL-AN-4010 | FLARE LO PRESSURE PIPE - FROM WATER TRTMT UNIT TO FL-4300 | Piping | Flare Low Pressure | AN, Flare Low Pressure | 1430-20-PI-DG-4508
8"-FL-AN-4004 | FLARE LO PRESSURE PIPE - LP FLARE HEADER TO FL-4000 | Piping | Flare Low Pressure | AN, Flare Low Pressure | 1430-20-PI-DG-4508
CV7350A1 | LP Flare Header Nitrogen sweep | Valves | Manual | Manual, Check | 1430-20-PI-DG-4508
CV7350B1 | LP Flare Header Fuel Gas | Valves | Manual | Manual, Check | 1430-20-PI-DG-4508
CV7350C1 | LP Flare Header Drilling Water Treatment Unit connection | Valves | Manual | Manual, Check | 1430-20-PI-DG-4508
CV7350D1 | LP Flare Header Fuel Gas | Valves | Manual | Manual, Check | 1430-20-PI-DG-4508
MD-LG-73503 | 7148-Level Gage, Magnetic Follower - MBF-7330, HP FLARE SCRUBBER CLOSED DRAIN | Instrumentation | Level Device | Level Device, Magnetic Follower | 1430-20-PI-DG-4508
MD-LG-73504 | 7148-Level Gage, Magnetic Follower - MBF-7330, HP FLARE SCRUBBER CLOSED DRAIN | Instrumentation | Level Device | Level Device, Magnetic Follower | 1430-20-PI-DG-4508
MD-LG-73505 | 7148-Level Gage, Magnetic Follower - MBF-7350, LP FLARE SCRUBBER CLOSED DRAIN | Instrumentation | Level Device | Level Device, Magnetic Follower | 1430-20-PI-DG-4508
MD-LT-73503 | 7148-Level Transmitter, Mag. Follow - MBF-7350, LP FLARE SCRUBBER CLOSED DRAIN | Instrumentation | Level Device | Level Device, Magnetic Follower | 1430-20-PI-DG-4508
MD-LT-73504 | 7148-Level Transmitter, Mag. Follow - MBF-7350, LP FLARE SCRUBBER CLOSED DRAIN | Instrumentation | Level Device | Level Device, Magnetic Follower | 1430-20-PI-DG-4508
MD-LT-73505 | 7148-Level Transmitter, Mag. Follow - MBF-7350, LP FLARE SCRUBBER CLOSED DRAIN | Instrumentation | Level Device | Level Device, Magnetic Follower | 1430-20-PI-DG-4508
MD-PCV-73502 | MBF-7350, LP FLARE SCRUBBER PURGE | Instrumentation | Control Valve | Control Valve, Pressure Regulator | 1430-20-PI-DG-4508 | 7207-Pressure Regulator |  | 1"-AN (SCH 80) NACE
MD-PCV-73504 | MBF-7350, LP FLARE SCRUBBER PURGE | Instrumentation | Control Valve | Control Valve, Pressure Regulator | 1430-20-PI-DG-4508 | 7207-Pressure Regulator |  | 1"-AN (SCH 80) NACE
MD-PG-73502 | MBF-7350, LP FLARE SCRUBBER PURGE | Instrumentation | Gauge | Gauge, Pressure | 1430-20-PI-DG-4508 | 7163-Pressure Gauge |  | 1"-AN (SCH 80) NACE
MD-PG-73504 | MBF-7350, LP FLARE SCRUBBER PURGE | Instrumentation | Gauge | Gauge, Pressure | 1430-20-PI-DG-4508 | 7163-Pressure Gauge |  | 1"-AN (SCH 80) NACE
MV7350 |  | Valves | Manual | Manual, Ball | 1430-20-PI-DG-4508
MV7350D1 | LP Flare Header Nitrogen sweep | Valves | Manual | Manual, Ball | 1430-20-PI-DG-4508
MV7350E1 | LP Flare Header Header sweep U/S block | Valves | Manual | Manual, Ball | 1430-20-PI-DG-4508
MV7350F1 | LP Flare Header Header sweep D/S block | Valves | Manual | Manual, Ball | 1430-20-PI-DG-4508
MV7350G1 | Water Treatment Rental Unit Downstream Isolation Valve. Only CSO when Water Treatment Unit is connected. Otherwise Closed. | Valves | Manual | Manual, Ball | 1430-20-PI-DG-4508
MV7350H1 | LP Flare Header Header sweep U/S block | Valves | Manual | Manual, Ball | 1430-20-PI-DG-4508
MV7350I1 | LP Flare Header Header sweep bleed | Valves | Manual | Manual, Ball | 1430-20-PI-DG-4508
MV7350J1 | LP Flare Header Header sweep D/S block | Valves | Manual | Manual, Ball | 1430-20-PI-DG-4508
MV7350K1 | LP Flare Header Header sweep Globe valve | Valves | Manual | Manual, Globe | 1430-20-PI-DG-4508
MV7350L1 | LP Flare Header Header sweep Globe valve | Valves | Manual | Manual, Globe | 1430-20-PI-DG-4508
MV7350M1 | LP Flare Header Bleed D/S of FG-73501 | Valves | Manual | Manual, Ball | 1430-20-PI-DG-4508
14"-FL-AN-4012 | FLARE LO PRESSURE PIPE - FROM MBF-7350 TO ZZZ-7380 | Piping | Flare Low Pressure | AN, Flare Low Pressure | 1430-20-PI-DG-4509
2"-DO-AN-4024 |  | Piping | Drain Open | AN, Drain Open | 1430-20-PI-DG-4509
2"-FL-AN-4016 | FLARE LO PRESSURE PIPE - MBF-7350 TRIM | Piping | Flare Low Pressure | AN, Flare Low Pressure | 1430-20-PI-DG-4509
MD-FE-73501 | 7121-Flow Meter, Ultrasonic - MBF-7350, LP FLARE SCRUBBER FL OUT | Instrumentation | Flow Meter | Flow Meter, Ultrasonic | 1430-20-PI-DG-4509 | 7121-Flow Meter Ultrasonic |  | 14"-AN (SCH STD)
MD-FI-73501 | MBF-7350, LP FLARE SCRUBBER FG OUT | Instrumentation | Control System | Control System, Indication | 1430-20-PI-DG-4509 | 7500-Indication
MD-LAH-73501 |  | Instrumentation | Control System | Control System, Alarm | 1430-20-PI-DG-4509
MD-LG-73501 | 7148-Level Gage, Magnetic Follower - MBF-7350, LP FLARE SCRUBBER S/D | Instrumentation | Level Device | Level Device, Magnetic Follower | 1430-20-PI-DG-4509 | 7148-Level Gage Magnetic Follower | MBF-7350
MD-LSH-73501 | HI TRANSMITTER READING - LEVEL SHUTDOWN TRANSMITTER | Instrumentation | Control System | Control System, Switch | 1430-20-PI-DG-4509
MD-LSHH-73501 |  | Instrumentation | Switch | Switch, Level | 1430-20-PI-DG-4509
MD-LXAHH-73501 | MBF-7350, LP FLARE SCRUBBER S/D | Instrumentation | Control System | Control System, Alarm | 1430-20-PI-DG-4509 | 7500-Alarm
MD-LXI-73501 | MBF-7350, LP FLARE SCRUBBER S/D | Instrumentation | Control System | Control System, Indication | 1430-20-PI-DG-4509 | 7500-Indication
MD-LXT-73501 | 7148-Level Transmitter, Mag. Follower - MBF-7350, LP FLARE SCRUBBER S/D | Instrumentation | Transmitter | Transmitter, Level | 1430-20-PI-DG-4509 | 7148-Level Transmitter Mag. Follower
MD-PI-73501 | MBF-7350, LP FLARE SCRUBBER | Instrumentation | Control System | Control System, Indication | 1430-20-PI-DG-4509 | 7500-Indication
MD-PT-73501 | MBF-7350, LP FLARE SCRUBBER | Instrumentation | Transmitter | Transmitter, Pressure | 1430-20-PI-DG-4509 | 7161-Pressure Transmitter | MBF-7350
MD-PT-73501 | MBF-7350, LP FLARE SCRUBBER | Instrumentation | Transmitter | Transmitter, Pressure | 1430-20-PI-DG-4509 | 7161-Pressure Transmitter | MBF-7350
MD-PT-73501 | MBF-7350, LP FLARE SCRUBBER | Instrumentation | Transmitter | Transmitter, Pressure | 1430-20-PI-DG-4509 | 7161-Pressure Transmitter | MBF-7350
MD-TG-73501 | 7137-Thermometer, Bimetal - MBF-7350, LP FLARE SCRUBBER | Instrumentation | Thermal Device | Thermal Device, Thermometer | 1430-20-PI-DG-4509
MD-TI-73501 | MBF-7350, LP FLARE SCRUBBER | Instrumentation | Control System | Control System, Indication | 1430-20-PI-DG-4509 | 7500-Indication | MBF-7350 | 14"-FL-AN-4012
MD-TT-73501 | MBF-7350, LP FLARE SCRUBBER | Instrumentation | Transmitter | Transmitter, Temperature | 1430-20-PI-DG-4509 | 7134-Temperature Transmitter | MBF-7350 | 14"-FL-AN-4012
MV7350A1 | LP Flare Scrubber Drain | Valves | Manual | Manual, Ball | 1430-20-PI-DG-4509
MV7350B1 | LP Flare Scrubber LG 73501 Upper block | Valves | Manual | Manual, Ball | 1430-20-PI-DG-4509
MV7350C1 | LP Flare Scrubber LG 73501 Lower block | Valves | Manual | Manual, Ball | 1430-20-PI-DG-4509
MV7350N1 | -ISOLATION VALVE - LOW PRESSURE FLARE SCRUBER | Valves | Manual | Manual, Gate | 1430-20-PI-DG-4509
MV7350O1 | -ISOLATION VALVE - LOW PRESSURE FLARE SCRUBER | Valves | Manual | Manual, Gate | 1430-20-PI-DG-4509
1"-FG-AN-7035 | FUEL GAS PIPE - FROM PCV-73801 TO FLARE BOOM | Piping | Fuel Gas | AN, Fuel Gas | 1430-20-PI-DG-4510
MD-FG-73801 | 7122-Flow Meter, Variable Area/Rotameter - ZZZ-7380, LP FLARE TIP PILOT GAS | Instrumentation | Flow Meter | Flow Meter, Variable Area | 1430-20-PI-DG-4510 | 7122-Flow Meter Variable Area/Rotameter |  | 1"-FG-BN-7012
MD-HS-73651A | FLARE TIP PILOT 1 HOA SWITCH | Instrumentation | Switch | Switch, Local Panel | 1430-20-PI-DG-4510 | 7411-Local Panel Switch | ZZZ-7375
MD-HS-73651B | ZZZ-7365 PILOT 1 REMOTE IGNITION | Instrumentation | Control System | Control System, Switch | 1430-20-PI-DG-4510 | 7500-Function-Switch | ZZZ-7365
MD-HS-73652A | FLARE TIP PILOT 2 HOA SWITCH | Instrumentation | Switch | Switch, Local Panel | 1430-20-PI-DG-4510 | 7411-Local Panel Switch | ZZZ-7375
MD-HS-73652B | ZZZ-7365 PILOT 2 REMOTE IGNITION | Instrumentation | Control System | Control System, Switch | 1430-20-PI-DG-4510 | 7500-Function-Switch | ZZZ-7365
MD-HS-73653A | FLARE TIP PILOT 1 HOA SWITCH | Instrumentation | Switch | Switch, Local Panel | 1430-20-PI-DG-4510 | 7411-Local Panel Switch | ZZZ-7375
MD-HS-73653B | ZZZ-7365 PILOT 3 REMOTE IGNITION | Instrumentation | Control System | Control System, Switch | 1430-20-PI-DG-4510 | 7500-Function-Switch | ZZZ-7365
MD-HS-73751 | ZZZ-7375 PANEL POWER SWITCH | Instrumentation | Switch | Switch, Local Panel | 1430-20-PI-DG-4510 | 7411-Local Panel Switch | ZZZ-7375
MD-HS-73751A | FLARE TIP PILOT 1 HOA SWITCH | Instrumentation | Switch | Switch, Local Panel | 1430-20-PI-DG-4510 | 7411-Local Panel Switch | ZZZ-7375
MD-HS-73751B | FLARE TIP PILOT 1 REMOTE IGNITION | Instrumentation | Control System | Control System, Switch | 1430-20-PI-DG-4510 | 7500-Function-Switch | ZZZ-7375
MD-HS-73752A | FLARE TIP PILOT 2 HOA SWITCH | Instrumentation | Switch | Switch, Local Panel | 1430-20-PI-DG-4510 | 7411-Local Panel Switch | ZZZ-7375
MD-HS-73752B | FLARE TIP PILOT 2 REMOTE IGNITION | Instrumentation | Control System | Control System, Switch | 1430-20-PI-DG-4510 | 7500-Function-Switch | ZZZ-7375
MD-HS-73753A | FLARE TIP PILOT 3 HOA SWITCH | Instrumentation | Switch | Switch, Local Panel | 1430-20-PI-DG-4510 | 7411-Local Panel Switch | ZZZ-7375
MD-HS-73753B | FLARE TIP PILOT 3 REMOTE IGNITION | Instrumentation | Control System | Control System, Switch | 1430-20-PI-DG-4510 | 7500-Function-Switch | ZZZ-7375
MD-HS-73771 | ZZZ-7377 PANEL POWER SWITCH | Instrumentation | Switch | Switch, Local Panel | 1430-20-PI-DG-4510 | 7411-Local Panel Switch | ZZZ-7377
MD-PAL-73701 | ZZZ-7370 FLARE IGNITION PANEL LOSS OF PURGE | Instrumentation | Control System | Control System, Alarm | 1430-20-PI-DG-4510 | 7500-Alarm | ZZZ-7375
MD-PAL-73701B | ZZZ-7375B FLARE IGNITION PANEL LOSS OF PURGE | Instrumentation | Control System | Control System, Alarm | 1430-20-PI-DG-4510 | 7500-Alarm | ZZZ-7375B
MD-PAL-73751 | ZZZ-7375 PANEL PURGE ALARM | Instrumentation | Control System | Control System, Alarm | 1430-20-PI-DG-4510 | 7500-Alarm | ZZZ-7375
MD-PAL-73771 | ZZZ-7377 PANEL PURGE ALARM | Instrumentation | Control System | Control System, Alarm | 1430-20-PI-DG-4510 | 7500-Alarm | ZZZ-7377
MD-PB-73771 | ZZZ-7377 PANEL IGNITION PB | Instrumentation | Switch | Switch, Local Panel | 1430-20-PI-DG-4510 | 7411-Local Panel Switch | ZZZ-7377
MD-PCV-73771 | ZZZ-7377 FLARE PANEL INST AIR | Instrumentation | Control Valve | Control Valve, Pressure Regulator | 1430-20-PI-DG-4510 | 7207-Pressure Regulator | ZZZ-7377
MD-PCV-73772 | ZZZ-7377 FLARE PANEL PILOT GAS | Instrumentation | Control Valve | Control Valve, Pressure Regulator | 1430-20-PI-DG-4510 | 7207-Pressure Regulator | ZZZ-7377
MD-PCV-73801 | ZZZ-7380, LP FLARE TIP PILOT GAS | Instrumentation | Control Valve | Control Valve, Pressure Regulator | 1430-20-PI-DG-4510 | 7207-Pressure Regulator |  | 1"-FG-BN-7012
MD-PCV-73802 | FLARE TIP PILOT GAS | Instrumentation | Control Valve | Control Valve, Pressure Regulator | 1430-20-PI-DG-4510 | 7207-Pressure Regulator |  | 1"-FG-BN-7012
MD-PG-73771 | ZZZ-7377 FLARE PANEL INSTR AIR | Instrumentation | Gauge | Gauge, Pressure | 1430-20-PI-DG-4510 | 7163-Pressure Gauge | ZZZ-7377
MD-PG-73772 | ZZZ-7377 FLARE PANEL PILOT GAS | Instrumentation | Gauge | Gauge, Pressure | 1430-20-PI-DG-4510 | 7163-Pressure Gauge | ZZZ-7377
MD-PG-73801 | ZZZ-7380, LP FLARE TIP PILOT GAS | Instrumentation | Gauge | Gauge, Pressure | 1430-20-PI-DG-4510 | 7163-Pressure Gauge |  | 1"-FG-BN-7012
MD-PG-73802 | FLARE TIP PILOT GAS | Instrumentation | Gauge | Gauge, Pressure | 1430-20-PI-DG-4510 | 7163-Pressure Gauge |  | 1"-FG-BN-7012
MD-PSL-73701 | ZZZ-7370 FLARE IGNITION PANEL LOSS OF PURGE | Instrumentation | Switch | Switch, Pressure | 1430-20-PI-DG-4510 | 7165-Pressure Switch | ZZZ-7375
MD-PSL-73701B | ZZZ-7375B FLARE IGNITION PANEL LOSS OF PURGE | Instrumentation | Switch | Switch, Pressure | 1430-20-PI-DG-4510 | 7165-Pressure Switch | ZZZ-7375B
MD-PSL-73751 | ZZZ-7375 PANEL PURGE ALARM | Instrumentation | Switch | Switch, Pressure | 1430-20-PI-DG-4510 | 7165-Pressure Switch | ZZZ-7375
MD-PSL-73771 | ZZZ-7377 PANEL PURGE ALARM | Instrumentation | Switch | Switch, Pressure | 1430-20-PI-DG-4510 | 7165-Pressure Switch | ZZZ-7377
MD-RO-73801 | FLARE TIP PILOT GAS | Instrumentation | Orifice | Orifice, Restriction | 1430-20-PI-DG-4510 | 7111-Restriction Orifice |  | 1"-FG-BN-7012
MD-TE-73601 | 7131-Thermocouple "K" - ZZZ-7360, HP FLARE TIP FLAME OUT | Instrumentation | Thermal Device | Thermal Device, RTD | 1430-20-PI-DG-4510
MD-TE-73603 | 7131-Thermocouple "K" - ZZZ-7360, HP FLARE TIP FLAME OUT | Instrumentation | Thermal Device | Thermal Device, RTD | 1430-20-PI-DG-4510
MD-TE-73801 | 7131-Thermocouple "K" - ZZZ-7380, LP FLARE TIP FLAME OUT | Instrumentation | Thermal Device | Thermal Device, RTD | 1430-20-PI-DG-4510
MD-TE-73802 | 7131-Thermocouple "K" - ZZZ-7380, LP FLARE TIP FLAME OUT | Instrumentation | Thermal Device | Thermal Device, RTD | 1430-20-PI-DG-4510
MD-TI-73651A | FLARE TIP PILOT 1 TEMP IND A | Instrumentation | Control System | Control System, Indication | 1430-20-PI-DG-4510 | 7500-Indication | ZZZ-7365
MD-TI-73651B | FLARE TIP PILOT 1 TEMP IND B | Instrumentation | Control System | Control System, Indication | 1430-20-PI-DG-4510 | 7500-Indication | ZZZ-7365
MD-TI-73652A | FLARE TIP PILOT 2 TEMP IND A | Instrumentation | Control System | Control System, Indication | 1430-20-PI-DG-4510 | 7500-Indication | ZZZ-7365
MD-TI-73652B | FLARE TIP PILOT 2 TEMP IND B | Instrumentation | Control System | Control System, Indication | 1430-20-PI-DG-4510 | 7500-Indication | ZZZ-7365
MD-TI-73653A | FLARE TIP PILOT 3 TEMP IND A | Instrumentation | Control System | Control System, Indication | 1430-20-PI-DG-4510 | 7500-Indication | ZZZ-7365
MD-TI-73653B | FLARE TIP PILOT 3 TEMP IND B | Instrumentation | Control System | Control System, Indication | 1430-20-PI-DG-4510 | 7500-Indication | ZZZ-7365
MD-TI-73751A | FLARE TIP PILOT 1 TEMP IND A | Instrumentation | Control System | Control System, Indication | 1430-20-PI-DG-4510 | 7500-Indication | ZZZ-7375
MD-TI-73751B | FLARE TIP PILOT 1 TEMP IND B | Instrumentation | Control System | Control System, Indication | 1430-20-PI-DG-4510 | 7500-Indication | ZZZ-7375
MD-TI-73752A | FLARE TIP PILOT 2 TEMP IND A | Instrumentation | Control System | Control System, Indication | 1430-20-PI-DG-4510 | 7500-Indication | ZZZ-7375
MD-TI-73752B | FLARE TIP PILOT 2 TEMP IND B | Instrumentation | Control System | Control System, Indication | 1430-20-PI-DG-4510 | 7500-Indication | ZZZ-7375
MD-TI-73753A | FLARE TIP PILOT 3 TEMP IND A | Instrumentation | Control System | Control System, Indication | 1430-20-PI-DG-4510 | 7500-Indication | ZZZ-7375
MD-TI-73753B | FLARE TIP PILOT 3 TEMP IND B | Instrumentation | Control System | Control System, Indication | 1430-20-PI-DG-4510 | 7500-Indication | ZZZ-7375
MD-TSL-73651A | FLARE TIP PILOT 1 TEMP SW LOW A | Instrumentation | Switch | Switch, Temperature | 1430-20-PI-DG-4510 | 7136-Temperature Switch | ZZZ-7365
MD-TSL-73651B | FLARE TIP PILOT 1 TEMP SW LOW B | Instrumentation | Switch | Switch, Temperature | 1430-20-PI-DG-4510 | 7136-Temperature Switch | ZZZ-7365
MD-TSL-73652A | FLARE TIP PILOT 2 TEMP SW LOW A | Instrumentation | Switch | Switch, Temperature | 1430-20-PI-DG-4510 | 7136-Temperature Switch | ZZZ-7365
MD-TSL-73652B | FLARE TIP PILOT 2 TEMP SW LOW B | Instrumentation | Switch | Switch, Temperature | 1430-20-PI-DG-4510 | 7136-Temperature Switch | ZZZ-7365
MD-TSL-73653A | FLARE TIP PILOT 3 TEMP SW LOW A | Instrumentation | Switch | Switch, Temperature | 1430-20-PI-DG-4510 | 7136-Temperature Switch | ZZZ-7365
MD-TSL-73653B | FLARE TIP PILOT 3 TEMP SW LOW B | Instrumentation | Switch | Switch, Temperature | 1430-20-PI-DG-4510 | 7136-Temperature Switch | ZZZ-7365
MD-TSL-73751A | FLARE TIP PILOT 1 TEMP SW LOW A | Instrumentation | Switch | Switch, Temperature | 1430-20-PI-DG-4510 | 7136-Temperature Switch | ZZZ-7375
MD-TSL-73751B | FLARE TIP PILOT 1 TEMP SW LOW B | Instrumentation | Switch | Switch, Temperature | 1430-20-PI-DG-4510 | 7136-Temperature Switch | ZZZ-7375
MD-TSL-73752A | FLARE TIP PILOT 2 TEMP SW LOW A | Instrumentation | Switch | Switch, Temperature | 1430-20-PI-DG-4510 | 7136-Temperature Switch | ZZZ-7375
MD-TSL-73752B | FLARE TIP PILOT 2 TEMP SW LOW B | Instrumentation | Switch | Switch, Temperature | 1430-20-PI-DG-4510 | 7136-Temperature Switch | ZZZ-7375
MD-TSL-73753A | FLARE TIP PILOT 3 TEMP SW LOW A | Instrumentation | Switch | Switch, Temperature | 1430-20-PI-DG-4510 | 7136-Temperature Switch | ZZZ-7375
MD-TSL-73753B | FLARE TIP PILOT 3 TEMP SW LOW B | Instrumentation | Switch | Switch, Temperature | 1430-20-PI-DG-4510 | 7136-Temperature Switch | ZZZ-7375
MD-TT-73651A | FLARE TIP PILOT 1 TEMP TRANSMITTER A | Instrumentation | Transmitter | Transmitter, Temperature | 1430-20-PI-DG-4510 | 7134-Temperature Transmitter | ZZZ-7365
MD-TT-73651B | FLARE TIP PILOT 1 TEMP TRANSMITTER B | Instrumentation | Transmitter | Transmitter, Temperature | 1430-20-PI-DG-4510 | 7134-Temperature Transmitter | ZZZ-7365
MD-TT-73652A | FLARE TIP PILOT 2 TEMP TRANSMITTER A | Instrumentation | Transmitter | Transmitter, Temperature | 1430-20-PI-DG-4510 | 7134-Temperature Transmitter | ZZZ-7365
MD-TT-73652B | FLARE TIP PILOT 2 TEMP TRANSMITTER B | Instrumentation | Transmitter | Transmitter, Temperature | 1430-20-PI-DG-4510 | 7134-Temperature Transmitter | ZZZ-7365
MD-TT-73653A | FLARE TIP PILOT 3 TEMP TRANSMITTER A | Instrumentation | Transmitter | Transmitter, Temperature | 1430-20-PI-DG-4510 | 7134-Temperature Transmitter | ZZZ-7365
MD-TT-73653B | FLARE TIP PILOT 3 TEMP TRANSMITTER B | Instrumentation | Transmitter | Transmitter, Temperature | 1430-20-PI-DG-4510 | 7134-Temperature Transmitter | ZZZ-7365
MD-TT-73751A | FLARE TIP PILOT 1 TEMP TRANSMITTER A | Instrumentation | Transmitter | Transmitter, Temperature | 1430-20-PI-DG-4510 | 7134-Temperature Transmitter | ZZZ-7375
MD-TT-73751B | FLARE TIP PILOT 1 TEMP TRANSMITTER B | Instrumentation | Transmitter | Transmitter, Temperature | 1430-20-PI-DG-4510 | 7134-Temperature Transmitter | ZZZ-7375
MD-TT-73752A | FLARE TIP PILOT 2 TEMP TRANSMITTER A | Instrumentation | Transmitter | Transmitter, Temperature | 1430-20-PI-DG-4510 | 7134-Temperature Transmitter | ZZZ-7375
MD-TT-73752B | FLARE TIP PILOT 2 TEMP TRANSMITTER B | Instrumentation | Transmitter | Transmitter, Temperature | 1430-20-PI-DG-4510 | 7134-Temperature Transmitter | ZZZ-7375
MD-TT-73753A | FLARE TIP PILOT 3 TEMP TRANSMITTER A | Instrumentation | Transmitter | Transmitter, Temperature | 1430-20-PI-DG-4510 | 7134-Temperature Transmitter | ZZZ-7375
MD-TT-73753B | FLARE TIP PILOT 3 TEMP TRANSMITTER B | Instrumentation | Transmitter | Transmitter, Temperature | 1430-20-PI-DG-4510 | 7134-Temperature Transmitter | ZZZ-7375
MD-UA-73651A | ZZZ-7365 PILOT 1 FAILURE ALARM | Instrumentation | Control System | Control System, Alarm | 1430-20-PI-DG-4510 | 7500-Alarm | ZZZ-7365
MD-UA-73651B | ZZZ-7365 PILOT 1 IGNITION ALARM | Instrumentation | Control System | Control System, Alarm | 1430-20-PI-DG-4510 | 7500-Alarm | ZZZ-7365
MD-UA-73652A | ZZZ-7365 PILOT 2 FAILURE ALARM | Instrumentation | Control System | Control System, Alarm | 1430-20-PI-DG-4510 | 7500-Alarm | ZZZ-7365
MD-UA-73652B | ZZZ-7365 PILOT 2 IGNITION ALARM | Instrumentation | Control System | Control System, Alarm | 1430-20-PI-DG-4510 | 7500-Alarm | ZZZ-7365
MD-UA-73653A | ZZZ-7365 PILOT 3 FAILURE ALARM | Instrumentation | Control System | Control System, Alarm | 1430-20-PI-DG-4510 | 7500-Alarm | ZZZ-7365
MD-UA-73653B | ZZZ-7365 PILOT 3 IGNITION ALARM | Instrumentation | Control System | Control System, Alarm | 1430-20-PI-DG-4510 | 7500-Alarm | ZZZ-7365
MD-UA-73701 | ZZZ-7370 FLARE IGNITION PANEL TROUBLE NO 1 | Instrumentation | Control System | Control System, Alarm | 1430-20-PI-DG-4510 | 7500-Alarm | ZZZ-7375
MD-UA-73701B | ZZZ-7375B FLARE IGNITION PANEL TROUBLE NO 1 | Instrumentation | Control System | Control System, Alarm | 1430-20-PI-DG-4510 | 7500-Alarm | ZZZ-7375B
MD-UA-73702 | ZZZ-7370 FLARE IGNITION PANEL TROUBLE NO 2 | Instrumentation | Control System | Control System, Alarm | 1430-20-PI-DG-4510 | 7500-Alarm | ZZZ-7375
MD-UA-73702B | ZZZ-7375B FLARE IGNITION PANEL TROUBLE NO 2 | Instrumentation | Control System | Control System, Alarm | 1430-20-PI-DG-4510 | 7500-Alarm | ZZZ-7375B
MD-UA-73703 | ZZZ-7375 FLARE IGNITION PANEL TROUBLE NO 3 | Instrumentation | Control System | Control System, Alarm | 1430-20-PI-DG-4510 | 7500-Alarm | ZZZ-7375
MD-UA-73703B | ZZZ-7375B FLARE IGNITION PANEL TROUBLE NO 3 | Instrumentation | Control System | Control System, Alarm | 1430-20-PI-DG-4510 | 7500-Alarm | ZZZ-7375B
MD-UA-73751A | ZZZ-7375 PILOT 1 COMMON ALARM | Instrumentation | Control System | Control System, Alarm | 1430-20-PI-DG-4510 | 7500-Alarm | ZZZ-7375
MD-UA-73751B | ZZZ-7375 PILOT 1 IGNITION ALARM | Instrumentation | Control System | Control System, Alarm | 1430-20-PI-DG-4510 | 7500-Alarm | ZZZ-7375
MD-UA-73752A | ZZZ-7375 PILOT 2 COMMON ALARM | Instrumentation | Control System | Control System, Alarm | 1430-20-PI-DG-4510 | 7500-Alarm | ZZZ-7375
MD-UA-73752B | ZZZ-7375 PILOT 2 IGNITION ALARM | Instrumentation | Control System | Control System, Alarm | 1430-20-PI-DG-4510 | 7500-Alarm | ZZZ-7375
MD-UA-73753A | ZZZ-7375 PILOT 3 COMMON ALARM | Instrumentation | Control System | Control System, Alarm | 1430-20-PI-DG-4510 | 7500-Alarm | ZZZ-7375
MD-UA-73753B | ZZZ-7375 PILOT 3 IGNITION ALARM | Instrumentation | Control System | Control System, Alarm | 1430-20-PI-DG-4510 | 7500-Alarm | ZZZ-7375
MD-US-73701 | ZZZ-7370 FLARE IGNITION PANEL TROUBLE NO 1 | Instrumentation | Contact | Contact, General | 1430-20-PI-DG-4510 | 7414-Contact | ZZZ-7375
MD-US-73701B | ZZZ-7375B FLARE IGNITION PANEL TROUBLE NO 1 | Instrumentation | Contact | Contact, General | 1430-20-PI-DG-4510 | 7414-Contact | ZZZ-7375B
MD-US-73702 | ZZZ-7370 FLARE IGNITION PANEL TROUBLE NO 2 | Instrumentation | Contact | Contact, General | 1430-20-PI-DG-4510 | 7414-Contact | ZZZ-7375
MD-US-73702B | ZZZ-7375B FLARE IGNITION PANEL TROUBLE NO 2 | Instrumentation | Contact | Contact, General | 1430-20-PI-DG-4510 | 7414-Contact | ZZZ-7375B
MD-US-73703 | ZZZ-7375 FLARE IGNITION PANEL TROUBLE NO 3 | Instrumentation | Contact | Contact, General | 1430-20-PI-DG-4510 | 7414-Contact | ZZZ-7375
MD-US-73703B | ZZZ-7375B FLARE IGNITION PANEL TROUBLE NO 3 | Instrumentation | Contact | Contact, General | 1430-20-PI-DG-4510 | 7414-Contact | ZZZ-7375B
MD-US-73751A | ZZZ-7375 PILOT 1 COMMON ALARM | Instrumentation | Contact | Contact, General | 1430-20-PI-DG-4510 | 7414-Contact | ZZZ-7375
MD-US-73751B | ZZZ-7375 PILOT 1 IGNITION ALARM | Instrumentation | Contact | Contact, General | 1430-20-PI-DG-4510 | 7414-Contact | ZZZ-7375
MD-US-73752A | ZZZ-7375 PILOT 2 COMMON ALARM | Instrumentation | Contact | Contact, General | 1430-20-PI-DG-4510 | 7414-Contact | ZZZ-7375
MD-US-73752B | ZZZ-7375 PILOT 2 IGNITION ALARM | Instrumentation | Contact | Contact, General | 1430-20-PI-DG-4510 | 7414-Contact | ZZZ-7375
MD-US-73753A | ZZZ-7375 PILOT 3 COMMON ALARM | Instrumentation | Contact | Contact, General | 1430-20-PI-DG-4510 | 7414-Contact | ZZZ-7375
MD-US-73753B | ZZZ-7375 PILOT 3 IGNITION ALARM | Instrumentation | Contact | Contact, General | 1430-20-PI-DG-4510 | 7414-Contact | ZZZ-7375
MD-XE-73601 | 7188-Ionization Detector - ZZZ-7360, HP FLARE TIP FLAME OUT | Instrumentation | Analyzer | Analyzer, Ionization | 1430-20-PI-DG-4510 | 7188-Ionization Detector
MD-XE-73602 | BURNER ELEMENT - HIGH PRESSURE FLARE TIP | Mechanical | Flare and Vent | Flame Arrester | 1430-20-PI-DG-4510
MD-XE-73801 | 7188-Ionization Detector - ZZZ-7380, LP FLARE TIP FLAME OUT | Instrumentation | Analyzer | Analyzer, Ionization | 1430-20-PI-DG-4510 | 7188-Ionization Detector
MD-XE-73802 | ZZZ-7380, LP FLARE TIP FLAME OUT | Instrumentation | Detector | Detector, Smoke | 1430-20-PI-DG-4510 | 7188-Ionization Detector
MD-ZZZ-7375 | FLARE IGNITIOR - FLARE SYSTEM | Mechanical | Flare and Vent | Flare and Vent, Flare Tip and Ignition | 1430-20-PI-DG-4510
MV7300A1 | Flare Pilots PCV73801 U/S block | Valves | Manual | Manual, Ball | 1430-20-PI-DG-4510
MV7300B1 | Flare Pilots PCV73801 Bleed ring valve | Valves | Manual | Manual, Ball | 1430-20-PI-DG-4510
MV7300C1 | Flare Pilots PCV73801 D/S block | Valves | Manual | Manual, Ball | 1430-20-PI-DG-4510
MV7300D1 | Flare Pilots FG 73801 D/S block | Valves | Manual | Manual, Globe | 1430-20-PI-DG-4510
MV7300E1 | Flare Pilots PCV73801, FG73801 Bypass | Valves | Manual | Manual, Globe | 1430-20-PI-DG-4510
MV7300F1 | Flare Pilots Bleed | Valves | Manual | Manual, Ball | 1430-20-PI-DG-4510
12"-SW-NM-9755 |  | Piping | Seawater | NM, Seawater | 1430-20-PI-DG-4513
14"-SW-A5M-9701 |  | Piping | Seawater | A5M, Seawater | 1430-20-PI-DG-4513
14"-SW-A5M-9703 |  | Piping | Seawater | A5M, Seawater | 1430-20-PI-DG-4513
14"-SW-A5M-9705 |  | Piping | Seawater | A5M, Seawater | 1430-20-PI-DG-4513
14"-SW-NM-9702 |  | Piping | Seawater | NM, Seawater | 1430-20-PI-DG-4513
14"-SW-NM-9704 |  | Piping | Seawater | NM, Seawater | 1430-20-PI-DG-4513
14"-SW-NM-9706 |  | Piping | Seawater | NM, Seawater | 1430-20-PI-DG-4513
8"-SW-A5M-9707 | FROM 14-SW-A5M-9701 TO 8-SW-N-9707 - SEAWATER PIPE | Piping | Seawater | A5M, Seawater | 1430-20-PI-DG-4513
8"-SW-A5M-9708 | FROM 14-SW-A5M-9703 TO 8-SW-N-9708 - SEAWATER PIPE | Piping | Seawater | A5M, Seawater | 1430-20-PI-DG-4513
8"-SW-A5M-9709 | FROM 14-SW-A5M-9705 TO 8-SW-N-9709 - SEAWATER PIPE | Piping | Seawater | A5M, Seawater | 1430-20-PI-DG-4513
8"-SW-N-9707 |  | Piping | Seawater | N, Seawater | 1430-20-PI-DG-4513
8"-SW-N-9708 |  | Piping | Seawater | N, Seawater | 1430-20-PI-DG-4513
8"-SW-N-9709 |  | Piping | Seawater | N, Seawater | 1430-20-PI-DG-4513
CV7000A1 | Seawater Lift Pump PBE7000 Discharge | Valves | Manual | Manual, Check | 1430-20-PI-DG-4513
CV7010A1 | Seawater Lift Pump PBE7010 Discharge | Valves | Manual | Manual, Check | 1430-20-PI-DG-4513
CV7020A1 | Seawater Lift Pump PBE7020 Discharge | Valves | Manual | Manual, Check | 1430-20-PI-DG-4513
MD-FE-70001 | 7125-Flow Meter, V-Cone - PBE-7000, SEAWATER LIFT PUMP 1 DSCH | Instrumentation | Flow Element | Flow Element, Pitot | 1430-20-PI-DG-4513
MD-FE-70101 | 7125-Flow Meter, V-Cone - PBE-7010, SEAWATER LIFT PUMP 2 DSCH | Instrumentation | Flow Element | Flow Element, Pitot | 1430-20-PI-DG-4513
MD-FE-70201 | 7125-Flow Meter, V-Cone - PBE-7020, SEAWATER LIFT PUMP 3 DSCH | Instrumentation | Flow Element | Flow Element, Pitot | 1430-20-PI-DG-4513
MD-FG-70901 | 7122-Flow Meter, Variable Area/Rotameter - PBE-7000 SEAWATER LIFT PUMPS SODIUM HYPOCHLORITE | Instrumentation | Flow Meter | Flow Meter, Variable Area | 1430-20-PI-DG-4513 | 7122-Flow Meter Variable Area/Rotameter |  | 1-1/2"-PM (SCH 80)
MD-FG-70902 | 7122-Flow Meter, Variable Area/Rotameter - PBE-7010 SEAWATER LIFT PUMPS SODIUM HYPOCHLORITE | Instrumentation | Flow Meter | Flow Meter, Variable Area | 1430-20-PI-DG-4513 | 7122-Flow Meter Variable Area/Rotameter |  | 1-1/2"-PM (SCH 80)
MD-FG-70903 | 7122-Flow Meter, Variable Area/Rotameter - PBE-7020 SEAWATER LIFT PUMPS SODIUM HYPOCHLORITE | Instrumentation | Flow Meter | Flow Meter, Variable Area | 1430-20-PI-DG-4513 | 7122-Flow Meter Variable Area/Rotameter |  | 1-1/2"-PM (SCH 80)
MD-FG-70906 | 7122-Flow Meter, Variable Area/Rotameter - MBM-7090, HYPOCHLORITE TO PBE-7710 FW PUMP NO. 1 | Instrumentation | Flow Meter | Flow Meter, Variable Area | 1430-20-PI-DG-4513
MD-FG-70907 | 7122-Flow Meter, Variable Area/Rotameter - PBE-7730 FIREWATER PUMP NO. 2 | Instrumentation | Flow Meter | Flow Meter, Variable Area | 1430-20-PI-DG-4513
MD-FT-70001 | 7114-Flow Transmitter, D/P - PBE-7000, SEAWATER LIFT PUMP 1 DSCH | Instrumentation | Transmitter | Transmitter, Flow | 1430-20-PI-DG-4513
MD-FT-70101 | 7114-Flow Transmitter, D/P - PBE-7010, SEAWATER LIFT PUMP 2 DSCH | Instrumentation | Transmitter | Transmitter, Flow | 1430-20-PI-DG-4513
MD-FT-70201 | 7114-Flow Transmitter, D/P - PBE-7020, SEAWATER LIFT PUMP 3 DSCH | Instrumentation | Transmitter | Transmitter, Flow | 1430-20-PI-DG-4513
MD-II-70001 | PBE-7000 SEAWATER LIFT PUMP | Instrumentation | Control System | Control System, Indication | 1430-20-PI-DG-4513 | 7500-Indication
MD-II-70101 | PBE-7010 SEAWATER LIFT PUMP | Instrumentation | Control System | Control System, Indication | 1430-20-PI-DG-4513 | 7500-Indication
MD-II-70201 | PBE-7020 SEAWATER LIFT PUMP | Instrumentation | Control System | Control System, Indication | 1430-20-PI-DG-4513 | 7500-Indication
MD-PAH-70001 | ABH-7005 SW LIFT PMP CAISSON | Instrumentation | Control System | Control System, Alarm | 1430-20-PI-DG-4513 | 7500-Alarm | ABH-7005
MD-PAH-70002 | SEAWATER LIFT PUMP DISCHARGE | Instrumentation | Control System | Control System, Alarm | 1430-20-PI-DG-4513 | 7500-Alarm | PBE-7000
MD-PAH-70101 | ABH-7015 SW LIFT PMP CAISSON | Instrumentation | Control System | Control System, Alarm | 1430-20-PI-DG-4513 | 7500-Alarm | ABH-7015
MD-PAH-70201 | ABH-7025 SW LIFT PMP CAISSON | Instrumentation | Control System | Control System, Alarm | 1430-20-PI-DG-4513 | 7500-Alarm | ABH-7025
MD-PG-70002 | SEAWATER FM LIFT PUMPS TO DISPOSAL CAISSON | Instrumentation | Gauge | Gauge, Pressure | 1430-20-PI-DG-4513 | 7163-Pressure Gauge |  | 12"-NM (WT=0.28")
MD-PG-70002 | SEAWATER FM LIFT PUMPS TO DISPOSAL CAISSON | Instrumentation | Gauge | Gauge, Pressure | 1430-20-PI-DG-4513 | 7163-Pressure Gauge |  | 12"-NM (WT=0.28")
MD-PG-70102 | 7163-Pressure Gauge - PBE-7010, SEAWATER LIFT PUMP 2 DSCH OVERBOARD | Instrumentation | Gauge | Gauge, Pressure | 1430-20-PI-DG-4513
MD-PG-70202 | 7163-Pressure Gauge - PBE-7020, SEAWATER LIFT PUMP 3 DSCH OVERBOARD | Instrumentation | Gauge | Gauge, Pressure | 1430-20-PI-DG-4513
MD-PI-70001 | ABH-7005 SW LIFT PMP CAISSON | Instrumentation | Control System | Control System, Indication | 1430-20-PI-DG-4513 | 7500-Indication | ABH-7005
MD-PI-70002 | SEAWATER LIFT PUMP DISCHARGE | Instrumentation | Control System | Control System, Indication | 1430-20-PI-DG-4513 | 7500-Indication | PBE-7000
MD-PI-70101 | ABH-7015 SW LIFT PMP CAISSON | Instrumentation | Control System | Control System, Indication | 1430-20-PI-DG-4513 | 7500-Indication | ABH-7015
MD-PI-70201 | ABH-7025 SW LIFT PMP CAISSON | Instrumentation | Control System | Control System, Indication | 1430-20-PI-DG-4513 | 7500-Indication | ABH-7025
MD-PT-70001 | 7161-Pressure Transmitter - SEAWATER BALLAST TANKS/DISPOSAL CASSION HEADER | Instrumentation | Transmitter | Transmitter, Pressure | 1430-20-PI-DG-4513 | 7161-Pressure Transmitter | ABH-7005 | 14"-A5M (WT-0.313")
MD-PT-70001 | 7161-Pressure Transmitter - SEAWATER BALLAST TANKS/DISPOSAL CASSION HEADER | Instrumentation | Transmitter | Transmitter, Pressure | 1430-20-PI-DG-4513 | 7161-Pressure Transmitter | ABH-7005 | 14"-A5M (WT-0.313")
MD-PT-70002 | SEAWATER LIFT PUMP DISCHARGE | Instrumentation | Transmitter | Transmitter, Pressure | 1430-20-PI-DG-4513 | 7161-Pressure Transmitter | PBE-7000 | 10"-A5N (SCH 80) NACE
MD-PT-70101 | PBE-7010 SW LIFT PUMP 2 DSCH | Instrumentation | Transmitter | Transmitter, Pressure | 1430-20-PI-DG-4513 | 7161-Pressure Transmitter | ABH-7015 | 14"-A5M (WT-0.313")
MD-PT-70101 | PBE-7010 SW LIFT PUMP 2 DSCH | Instrumentation | Transmitter | Transmitter, Pressure | 1430-20-PI-DG-4513 | 7161-Pressure Transmitter | ABH-7015 | 14"-A5M (WT-0.313")
MD-PT-70201 | 7161-Pressure Transmitter - SEAWATER TO SPAR BALLAST | Instrumentation | Transmitter | Transmitter, Pressure | 1430-20-PI-DG-4513 | 7161-Pressure Transmitter | ABH-7025 | 14"-A5M (WT-0.313")
MD-PT-70201 | 7161-Pressure Transmitter - SEAWATER TO SPAR BALLAST | Instrumentation | Transmitter | Transmitter, Pressure | 1430-20-PI-DG-4513 | 7161-Pressure Transmitter | ABH-7025 | 14"-A5M (WT-0.313")
MD-PT-70202 | 7161-Pressure Transmitter - SEAWATER TO SPAR BALLAST | Instrumentation | Transmitter | Transmitter, Pressure | 1430-20-PI-DG-4513
MD-PV-70001 | 7201-Control Valve - SEAWATER BALLAST TANKS/DISPOSAL CASSION HEADER | Instrumentation | Control Valve | Control Valve, General | 1430-20-PI-DG-4513
MD-PV-70201 | 7201-Control Valve - SEAWATER TI SPAR BALLAST | Instrumentation | Control Valve | Control Valve, General | 1430-20-PI-DG-4513
MD-PV-70202 | 7201-Control Valve - SEAWATER TI SPAR BALLAST | Instrumentation | Control Valve | Control Valve, General | 1430-20-PI-DG-4513
MD-PY-70001 | 7196-I/P Transducer - SEAWATER BALLAST TANKS/DISPOSAL CASSION HEADER | Instrumentation | Transducer | Transducer, I/P | 1430-20-PI-DG-4513
MD-PY-70201 | 7196-I/P Transducer - SEAWATER TO SPAR BALLAST | Instrumentation | Transducer | Transducer, I/P | 1430-20-PI-DG-4513
MD-PY-70202 | 7196-I/P Transducer - SEAWATER TO SPAR BALLAST | Instrumentation | Transducer | Transducer, I/P | 1430-20-PI-DG-4513
MV7000A1 | Seawater Lift Pump Sodium Hypochlorite to PBE7000 | Valves | Manual | Manual, Ball | 1430-20-PI-DG-4513
MV7000B1 | Seawater Lift Pump Sodium Hypochlorite Diaphragm to PBE7000 | Valves | Manual | Manual, Ball | 1430-20-PI-DG-4513
MV7000C1 | Seawater Lift Pump PBE7000 Discharge to Seawater Strainers | Valves | Manual | Manual, Butterfly | 1430-20-PI-DG-4513
MV7000F1 | Seawater Lift Pump PBE7000 Bypass to Seawater Disposal Caisson | Valves | Manual | Manual, Butterfly | 1430-20-PI-DG-4513
MV7000H1 |  | Valves | Manual | Manual, Ball | 1430-20-PI-DG-4513
MV7010A1 | Seawater Lift Pump Sodium Hypochlorite to PBE7010 | Valves | Manual | Manual, Ball | 1430-20-PI-DG-4513
MV7010B1 | Seawater Lift Pump Sodium Hypochlorite Diaphragm to PBE7010 | Valves | Manual | Manual, Check | 1430-20-PI-DG-4513
MV7010C1 | Seawater Lift Pump PBE7010 Discharge to Seawater Strainers | Valves | Manual | Manual, Butterfly | 1430-20-PI-DG-4513
MV7010D1 | Seawater Lift Pump PBE7010 Bypass to Seawater Disposal Caisson | Valves | Manual | Manual, Butterfly | 1430-20-PI-DG-4513
MV7010F1 |  | Valves | Manual | Manual, Ball | 1430-20-PI-DG-4513
MV7010K1 | 2" P2Z-ISOLATION VALVE - SEAWATER LIFT PUMP | Valves | Manual | Manual, Ball | 1430-20-PI-DG-4513
MV7020A1 | Seawater Lift Pump Sodium Hypochlorite to PBE7020 | Valves | Manual | Manual, Ball | 1430-20-PI-DG-4513
MV7020B1 | Seawater Lift Pump Sodium Hypochlorite Diaphragm to PBE7020 | Valves | Manual | Manual, Check | 1430-20-PI-DG-4513
MV7020C1 | Seawater Lift Pump PBE7020 Discharge to Seawater Strainers | Valves | Manual | Manual, Butterfly | 1430-20-PI-DG-4513
MV7020D1 | Seawater Lift Pump PBE7020 Bypass to Seawater Disposal Caisson | Valves | Manual | Manual, Butterfly | 1430-20-PI-DG-4513
MV7020F1 |  | Valves | Manual | Manual, Ball | 1430-20-PI-DG-4513
MV7020K1 | 2" P2Z-ISOLATION VALVE - SEAWATER LIFT PUMP | Valves | Manual | Manual, Ball | 1430-20-PI-DG-4513
MV7660A1 | Seawater Supply Hdr. to Disposal Caission U/S PCV70002 | Valves | Manual | Manual, Butterfly | 1430-20-PI-DG-4513
MV7660B1 | Seawater Supply Hdr. to Disposal Caission D/S PCV70002 | Valves | Manual | Manual, Butterfly | 1430-20-PI-DG-4513
1"-SW-N-9715 |  | Piping | Seawater | N, Seawater | 1430-20-PI-DG-4514
1"-SW-N-9719 |  | Piping | Seawater | N, Seawater | 1430-20-PI-DG-4514
1"-SW-NM-9714 |  | Piping | Seawater | NM, Seawater | 1430-20-PI-DG-4514
1"-SW-NM-9718 |  | Piping | Seawater | NM, Seawater | 1430-20-PI-DG-4514
20"-SW-NM-8201 |  | Piping | Seawater | NM, Seawater | 1430-20-PI-DG-4514
20"-SW-NM-9713 |  | Piping | Seawater | NM, Seawater | 1430-20-PI-DG-4514
4"-SW-NM-9716 |  | Piping | Seawater | NM, Seawater | 1430-20-PI-DG-4514
4"-SW-NM-9720 |  | Piping | Seawater | NM, Seawater | 1430-20-PI-DG-4514
CV7000B1 | Seawater Supply Header Spare Injection Point | Valves | Manual | Manual, Check | 1430-20-PI-DG-4514
CV7000C1 | Seawater Supply Header Spare Injection Point | Valves | Manual | Manual, Check | 1430-20-PI-DG-4514
CV7060A1 | Seawater Strainer U/S PSV70601 | Valves | Manual | Manual, Check | 1430-20-PI-DG-4514
CV7065A1 | Seawater Strainer U/S PSV70651 | Valves | Manual | Manual, Check | 1430-20-PI-DG-4514
MD-KK-70601 | MAJ-7060 SEAWATER STRAINER | Instrumentation | Control System | Control System, Function | 1430-20-PI-DG-4514 | 7500-Function
MD-KK-70651 | MAJ-7065 SEAWATER STRAINER | Instrumentation | Control System | Control System, Function | 1430-20-PI-DG-4514 | 7500-Function
MD-KV-70601 | MAJ-7060 SEAWATER STRAINER | Instrumentation | Valve | Valve, On/Off | 1430-20-PI-DG-4514 | 7204-On/Off Valve |  | 4"-NM (WT=0.21")
MD-KV-70651 | MAJ-7065 SEAWATER STRAINER | Instrumentation | Valve | Valve, On/Off | 1430-20-PI-DG-4514 | 7204-On/Off Valve |  | 4"-NM (WT=0.21")
MD-KY-70601 | MAJ-7060 SEAWATER STRAINER | Instrumentation | Valve | Valve, Solenoid | 1430-20-PI-DG-4514 | 7210-Solenoid Valve
MD-KY-70651 | MAJ-7065 SEAWATER STRAINER | Instrumentation | Valve | Valve, Solenoid | 1430-20-PI-DG-4514 | 7210-Solenoid Valve
MD-PDI-70601 | MAJ-7060, SEAWATER STRAINER | Instrumentation | Control System | Control System, Indication | 1430-20-PI-DG-4514 | 7500-Indication
MD-PDI-70651 | MAJ-7065, SEAWATER STRAINER | Instrumentation | Control System | Control System, Indication | 1430-20-PI-DG-4514 | 7500-Indication
MD-PDT-70601 | MAJ-7060, SEAWATER STRAINER | Instrumentation | Transmitter | Transmitter, Pressure Differential | 1430-20-PI-DG-4514 | 7162-Differential Pressure Transmitter | MAJ-7060
MD-PDT-70601 | MAJ-7060, SEAWATER STRAINER | Instrumentation | Transmitter | Transmitter, Pressure Differential | 1430-20-PI-DG-4514 | 7162-Differential Pressure Transmitter | MAJ-7060
MD-PDT-70651 | MAJ-7065, SEAWATER STRAINER | Instrumentation | Transmitter | Transmitter, Pressure Differential | 1430-20-PI-DG-4514 | 7162-Differential Pressure Transmitter | MAJ-7065
MD-PDT-70651 | MAJ-7065, SEAWATER STRAINER | Instrumentation | Transmitter | Transmitter, Pressure Differential | 1430-20-PI-DG-4514 | 7162-Differential Pressure Transmitter | MAJ-7065
MD-PSV-70601 | MAJ-7060 SEAWATER STRAINER | Instrumentation | Relief Valve | Relief Valve, Pressure | 1430-20-PI-DG-4514 | 7301-Pressure Relief Valve | MAJ-7060 | 1"-SW-NM-9714
MD-PSV-70651 | MAJ-7060 SEAWATER STRAINER | Instrumentation | Relief Valve | Relief Valve, Pressure | 1430-20-PI-DG-4514 | 7301-Pressure Relief Valve | MAJ-7065 | 1"-SW-NM-9718
MD-XL-70601A | MAJ-7060, SEAWATER STRAINER | Instrumentation | Control System | Control System, Status | 1430-20-PI-DG-4514 | 7500-Status
MD-XL-70601B | MAJ-7060, SEAWATER STRAINER | Instrumentation | Control System | Control System, Status | 1430-20-PI-DG-4514 | 7500-Status
MD-XL-70651A | MAJ-7065, SEAWATER STRAINER | Instrumentation | Control System | Control System, Status | 1430-20-PI-DG-4514 | 7500-Status
MD-XL-70651B | MAJ-7065, SEAWATER STRAINER | Instrumentation | Control System | Control System, Status | 1430-20-PI-DG-4514 | 7500-Status
MD-XS-70601E | 7414-Run Contact - MAJ-7060, SEAWATER STRAINER | Instrumentation | Contact | Contact, Run | 1430-20-PI-DG-4514
MD-XS-70601F | 7414-Alarm Contact - MAJ-7060, SEAWATER STRAINER | Instrumentation | Contact | Contact, Alarm | 1430-20-PI-DG-4514
MD-XS-70651E | 7414-Run Contact - MAJ-7065, SEAWATER STRAINER | Instrumentation | Contact | Contact, Run | 1430-20-PI-DG-4514
MD-XS-70651F | 7414-Alarm Contact - MAJ-7065, SEAWATER STRAINER | Instrumentation | Contact | Contact, Alarm | 1430-20-PI-DG-4514
MD-XY-70601D | 7415-Relay - MAJ-7060, SEAWATER STRAINER | Instrumentation | Switch | Switch, Relay | 1430-20-PI-DG-4514
MD-XY-70651D | 7415-Relay - MAJ-7065, SEAWATER STRAINER | Instrumentation | Switch | Switch, Relay | 1430-20-PI-DG-4514
MV7000D1 | Seawater Supply Header Spare Injection Point | Valves | Manual | Manual, Ball | 1430-20-PI-DG-4514
MV7000E1 | Seawater Supply Header Spare Injection Point | Valves | Manual | Manual, Ball | 1430-20-PI-DG-4514
MV7060A1 | Seawater Strainer MAJ7060 Inlet | Valves | Manual | Manual, Butterfly | 1430-20-PI-DG-4514
MV7060B1 | Seawater Strainer MAJ7060 High Point Bleed | Valves | Manual | Manual, Ball | 1430-20-PI-DG-4514
MV7060C1 | Seawater Strainer MAJ7060 Drain | Valves | Manual | Manual, Ball | 1430-20-PI-DG-4514
MV7060D1 | Seawater Strainer MAJ7060 Back Flush to Disposal Caisson | Valves | Manual | Manual, Butterfly | 1430-20-PI-DG-4514
MV7060E1 | Seawater Strainer PSV70601 Test Port | Valves | Manual | Manual, Needle | 1430-20-PI-DG-4514
MV7060G1 | Seawater Strainer MAJ7060 Outlet | Valves | Manual | Manual, Butterfly | 1430-20-PI-DG-4514
MV7065A1 | Seawater Strainer MAJ7065 Inlet | Valves | Manual | Manual, Butterfly | 1430-20-PI-DG-4514
MV7065B1 | Seawater Strainer MAJ7065 High Point Bleed | Valves | Manual | Manual, Ball | 1430-20-PI-DG-4514
MV7065C1 | Seawater Strainer MAJ7065 Drain | Valves | Manual | Manual, Ball | 1430-20-PI-DG-4514
MV7065D1 | Seawater Strainer MAJ7065 Back Flush to Disposal Caisson | Valves | Manual | Manual, Butterfly | 1430-20-PI-DG-4514
MV7065E1 | Seawater Strainer PSV70651 Test Port | Valves | Manual | Manual, Needle | 1430-20-PI-DG-4514
MV7065G1 | Seawater Strainer MAJ7065 Outlet | Valves | Manual | Manual, Butterfly | 1430-20-PI-DG-4514
CV7660A1 | Seawater Supply Header D/S of Drilling Seawater Strainers | Valves | Manual | Manual, Check | 1430-20-PI-DG-4515
CV7660B1 | Seawater Supply Header D/S of Seawater Strainers (Crossover to Drilling Seawater) | Valves | Manual | Manual, Check | 1430-20-PI-DG-4515
CV7660C1 | Seawater Supply Header D/S of Seawater Strainers | Valves | Manual | Manual, Check | 1430-20-PI-DG-4515
MD-PG-76601 | SEAWATER TO DISPOSAL CAISSON | Instrumentation | Gauge | Gauge, Pressure | 1430-20-PI-DG-4515
MD-PT-70601 | 7161-Pressure Transmitter - SEAWATER SUPPLY HEADER | Instrumentation | Transmitter | Transmitter, Pressure | 1430-20-PI-DG-4515
MD-PT-76601 | 7161-Pressure Transmitter - SEAWATER DISPOSAL CAISSON HEADER | Instrumentation | Transmitter | Transmitter, Pressure | 1430-20-PI-DG-4515 | 7161-Pressure Transmitter |  | 20"-N (WT=0.46")
MD-PV-70601 | 7201-Control Valve - SEAWATER SUPPLY HEADER | Instrumentation | Control Valve | Control Valve, General | 1430-20-PI-DG-4515
MD-PV-76601 | 7201-Control Valve - SEAWATER DISPOSAL CAISSON HEADER | Instrumentation | Control Valve | Control Valve, General | 1430-20-PI-DG-4515
MD-PY-70601 | 7196-I/P Transducer - SEAWATER SUPPLY HEADER | Instrumentation | Transducer | Transducer, I/P | 1430-20-PI-DG-4515
MD-PY-76601 | 7196-I/P Transducer - SEAWATER DISPOSAL CAISSON HEADER | Instrumentation | Transducer | Transducer, I/P | 1430-20-PI-DG-4515
MV7660C1 | Seawater Supply Header D/S of Drilling Seawater Strainers | Valves | Manual | Manual, Butterfly | 1430-20-PI-DG-4515
MV7660D1 | Seawater Supply Header D/S of Seawater Strainers (Crossover to Drilling Seawater) | Valves | Manual | Manual, Butterfly | 1430-20-PI-DG-4515
MV7660E1 | Seawater Supply Header D/S of Seawater Strainers to Oil P/L Pumps | Valves | Manual | Manual, Butterfly | 1430-20-PI-DG-4515
MV7660F1 | Seawater from Oil Pipeline Pumps Downstream Isolation Valve | Valves | Manual | Manual, Butterfly | 1430-20-PI-DG-4515
MV7660G1 | Seawater Return Header U/S of PCV-76601 | Valves | Manual | Manual, Butterfly | 1430-20-PI-DG-4515
MV7660H1 | Seawater Return Header Bypass around PCV-76601 | Valves | Manual | Manual, Globe | 1430-20-PI-DG-4515
MV7660I1 | Seawater Return Header D/S of PCV-76601 | Valves | Manual | Manual, Butterfly | 1430-20-PI-DG-4515
1 1/2"-DO-AH-6606 | FROM MAJ-7250 TO LINE DO-6662 - OPEN DRAIN PIPE | Piping | Drain Open | AH, Drain Open | 1430-20-PI-DG-4518
1 1/2"-HM-AH-8017 | FROM LINE HM-8005 TO MAJ-7250 - HEAT MEDIUM PIPE | Piping | Heat Medium | AH, Heat Medium | 1430-20-PI-DG-4518
1 1/2"-HM-AH-8017-1"H |  | Piping | Heat Medium | AH, Heat Medium | 1430-20-PI-DG-4518
1 1/2"-HM-AH-8022 | FROM MAJ-7250 TO LINE HM-8023 - HEAT MEDIUM PIPE | Piping | Heat Medium | AH, Heat Medium | 1430-20-PI-DG-4518
1 1/2"-HM-AH-8022-1"H |  | Piping | Heat Medium | AH, Heat Medium | 1430-20-PI-DG-4518
1"-HM-AH-8023 | FROM PSV-72501 TO LINE HM-8001 - HEAT MEDIUM PIPE | Piping | Heat Medium | AH, Heat Medium | 1430-20-PI-DG-4518
1"-HM-AH-8023-1"H |  | Piping | Heat Medium | AH, Heat Medium | 1430-20-PI-DG-4518
1"-NP-AN-7529 |  | Piping | Nitrogen | AN, Nitrogen | 1430-20-PI-DG-4518
10"-HM-AH-8002 | HEAT MEDIUM PIPE - FROM HM-8001 TO PBE-7235 | Piping | Heat Medium | AH, Heat Medium | 1430-20-PI-DG-4518
10"-HM-AH-8003 | HEAT MEDIUM PIPE - FROM HM-8001 TO PBE-7240 | Piping | Heat Medium | AH, Heat Medium | 1430-20-PI-DG-4518
10"-HM-AH-8003-2"H |  | Piping | Heat Medium | AH, Heat Medium | 1430-20-PI-DG-4518
2"-DO-AH-6661 |  | Piping | Drain Open | AH, Drain Open | 1430-20-PI-DG-4518
2"-FL-AH-8026 | FLARE LO PRESSURE PIPE - FROM MBJ-7200 TO FL-4022 | Piping | Flare Low Pressure | AH, Flare Low Pressure | 1430-20-PI-DG-4518
2"-FL-AN-4022 | FLARE LO PRESSURE PIPE - FROM FL-8026 TO FL-4013 | Piping | Flare Low Pressure | AN, Flare Low Pressure | 1430-20-PI-DG-4518
2"-HM-AH-8024 |  | Piping | Heat Medium | AH, Heat Medium | 1430-20-PI-DG-4518
2"-HM-AH-8390 | MBJ-7200 TRIM (LG-72001) - HEAT MEDIUM PIPE | Piping | Heat Medium | AH, Heat Medium | 1430-20-PI-DG-4518
2"-HM-AH-8390-1"H |  | Piping | Heat Medium | AH, Heat Medium | 1430-20-PI-DG-4518
3"-DO-AH-6615 |  | Piping | Drain Open | AH, Drain Open | 1430-20-PI-DG-4518
3"-DO-AH-6662 |  | Piping | Drain Open | AH, Drain Open | 1430-20-PI-DG-4518
4"-FL-AN-4013 | FLARE LO PRESSURE PIPE - FROM PSV-72001A TO FL-4004 | Piping | Flare Low Pressure | AN, Flare Low Pressure | 1430-20-PI-DG-4518
4"-FL-AN-4014 | FLARE LO PRESSURE PIPE - FROM PSV-72001B TO FL-4013 | Piping | Flare Low Pressure | AN, Flare Low Pressure | 1430-20-PI-DG-4518
4"-HM-AH-8025 | HEAT MEDIUM PIPE - FROM HM-8010 TO PSV-72001A/B | Piping | Heat Medium | AH, Heat Medium | 1430-20-PI-DG-4518
4"-HM-AH-8025-2"H |  | Piping | Heat Medium | AH, Heat Medium | 1430-20-PI-DG-4518
8"-HM-AH-8002-2"H |  | Piping | Heat Medium | AH, Heat Medium | 1430-20-PI-DG-4518
8"-HM-AH-8004 | HEAT MEDIUM PIPE - FROM PBE-7235 TO HM-8017 | Piping | Heat Medium | AH, Heat Medium | 1430-20-PI-DG-4518
8"-HM-AH-8004-2"H |  | Piping | Heat Medium | AH, Heat Medium | 1430-20-PI-DG-4518
8"-HM-AH-8005 | HEAT MEDIUM PIPE - FROM PBE-7240 TO HM-8017 | Piping | Heat Medium | AH, Heat Medium | 1430-20-PI-DG-4518
8"-HM-AH-8005-2"H |  | Piping | Heat Medium | AH, Heat Medium | 1430-20-PI-DG-4518
8"-HM-AH-8006 | HEAT MEDIUM PIPE - FROM HM-8005 TO EBN-7260 | Piping | Heat Medium | AH, Heat Medium | 1430-20-PI-DG-4518
8"-HM-AH-8010 | HEAT MEDIUM PIPE - FROM HM-8001 TO MBJ-7200 | Piping | Heat Medium | AH, Heat Medium | 1430-20-PI-DG-4518
8"-HM-AH-8010-2"H |  | Piping | Heat Medium | AH, Heat Medium | 1430-20-PI-DG-4518
8"-HM-AH-8011 | HEAT MEDIUM PIPE - FROM MBJ-7200 TO HM-8001 | Piping | Heat Medium | AH, Heat Medium | 1430-20-PI-DG-4518
8"-HM-AH-8011-2"H |  | Piping | Heat Medium | AH, Heat Medium | 1430-20-PI-DG-4518
CV7200A1 | Heat Media Expansion Tank DOWNSTREAM PCV-72001 | Valves | Manual | Manual, Check | 1430-20-PI-DG-4518
CV7200B1 | Heat Media Expansion Tank INLET TO EXPANSION TANK | Valves | Manual | Manual, Check | 1430-20-PI-DG-4518
CV7235A1 | Heat Media Cirulation Pump OUTLET OF PBE-7235 | Valves | Manual | Manual, Check | 1430-20-PI-DG-4518
CV7240A1 | Heat Media Cirulation Pump OUTLET OF PBE-7240 | Valves | Manual | Manual, Check | 1430-20-PI-DG-4518
MD-FE-72351 | 7125-Flow Meter, V-Cone - PBE-7235 & 7240 HM CIRCULATION PUMPS | Instrumentation | Flow Meter | Flow Meter, V-Cone | 1430-20-PI-DG-4518 | 7125-Flow Meter V-Cone |  | 8"-AH (SCH STD)
MD-FT-72351 | 7114-Flow Transmitter, D/P - PBE-7235 & 7240 HM CIRCULATION PUMPS | Instrumentation | Transmitter | Transmitter, D/P Flow | 1430-20-PI-DG-4518 | 7114-Flow Transmitter D/P
MD-FT-72351 | 7114-Flow Transmitter, D/P - PBE-7235 & 7240 HM CIRCULATION PUMPS | Instrumentation | Transmitter | Transmitter, D/P Flow | 1430-20-PI-DG-4518 | 7114-Flow Transmitter D/P
MD-LAH-72001 |  | Instrumentation | Control System | Control System, Alarm | 1430-20-PI-DG-4518
MD-LAL-72001 |  | Instrumentation | Control System | Control System, Alarm | 1430-20-PI-DG-4518
MD-LSH-72001 | HI TRANSMITTER READING - LEVEL SHUTDOWN TRANSMITTER | Instrumentation | Control System | Control System, Switch | 1430-20-PI-DG-4518
MD-LSHH-72001 |  | Instrumentation | Switch | Switch, Level | 1430-20-PI-DG-4518
MD-LSL-72001 | LO TRANSMITTER READING - LEVEL SHUTDOWN TRANSMITTER | Instrumentation | Control System | Control System, Switch | 1430-20-PI-DG-4518
MD-LSLL-72001 |  | Instrumentation | Switch | Switch, Level | 1430-20-PI-DG-4518
MD-LXAHH-72001 | MBJ-7200 HEAT MEDIA EXPANSION TANK S/D | Instrumentation | Control System | Control System, Alarm | 1430-20-PI-DG-4518 | 7500-Alarm
MD-LXALL-72001 | MBJ-7200 HEAT MEDIA EXPANSION TANK S/D | Instrumentation | Control System | Control System, Alarm | 1430-20-PI-DG-4518 | 7500-Alarm
MD-LXI-72001 | MBJ-7200 HEAT MEDIA EXPANSION TANK S/D | Instrumentation | Control System | Control System, Indication | 1430-20-PI-DG-4518 | 7500-Indication
MD-MVT-72351A | Heat Media Pump Temp and Vibration Monitor | Instrumentation | Transmitter | Transmitter, Vibration | 1430-20-PI-DG-4518
MD-MVT-72351B | Heat Media Pump Temp and Vibration Monitor | Instrumentation | Transmitter | Transmitter, Vibration | 1430-20-PI-DG-4518
MD-MVT-72401A | Heat Media Pump Temp and Vibration Monitor | Instrumentation | Transmitter | Transmitter, Vibration | 1430-20-PI-DG-4518
MD-MVT-72401B | Heat Media Pump Temp and Vibration Monitor | Instrumentation | Transmitter | Transmitter, Vibration | 1430-20-PI-DG-4518
MD-PCV-72001 | MBJ-7200 HM EXPANSION TANK N2 | Instrumentation | Control Valve | Control Valve, Pressure Regulator | 1430-20-PI-DG-4518 | 7207-Pressure Regulator |  | 2"-AN (SCH 80) NACE
MD-PCV-72002 | MBJ-7200 HM EXPANSION TANK VENT | Instrumentation | Control Valve | Control Valve, Pressure Regulator | 1430-20-PI-DG-4518 | 7207-Pressure Regulator |  | 2"-AN (SCH 80) NACE
MD-PG-72001 | MBJ-7200 HM EXPANSION TANK N2 | Instrumentation | Gauge | Gauge, Pressure | 1430-20-PI-DG-4518 | 7163-Pressure Gauge |  | 2"-AN
MD-PI-72001 | MBJ-7200, HM EXPANSION TANK | Instrumentation | Control System | Control System, Indication | 1430-20-PI-DG-4518 | 7500-Indication | PBE-7430
MD-PSH-72002 | HI TRANSMITTER READING - PRESSURE SHUTDOWN TRANSMITTER | Instrumentation | Control System | Control System, Switch | 1430-20-PI-DG-4518
MD-PSH-72351 | HI TRANSMITTER READING - PRESSURE SHUTDOWN TRANSMITTER | Instrumentation | Control System | Control System, Switch | 1430-20-PI-DG-4518
MD-PSH-72401 | HI TRANSMITTER READING - PRESSURE SHUTDOWN TRANSMITTER | Instrumentation | Control System | Control System, Switch | 1430-20-PI-DG-4518
MD-PSL-72002 | LO TRANSMITTER READING - PRESSURE SHUTDOWN TRANSMITTER | Instrumentation | Control System | Control System, Switch | 1430-20-PI-DG-4518
MD-PSL-72351 | LO TRANSMITTER READING - PRESSURE SHUTDOWN TRANSMITTER | Instrumentation | Control System | Control System, Switch | 1430-20-PI-DG-4518
MD-PSL-72401 | LO TRANSMITTER READING - PRESSURE SHUTDOWN TRANSMITTER | Instrumentation | Control System | Control System, Switch | 1430-20-PI-DG-4518
MD-PSV-72001A | MBJ-7200 HM EXPANSION TANK | Instrumentation | Relief Valve | Relief Valve, Pressure | 1430-20-PI-DG-4518 | 7301-Pressure Relief Valve | MBJ-7200 | 2"-AH (SCH 80) NACE
MD-PSV-72001B | MBJ-7200 HM EXPANSION TANK | Instrumentation | Relief Valve | Relief Valve, Pressure | 1430-20-PI-DG-4518 | 7301-Pressure Relief Valve | MBJ-7200 | 2"-AH (SCH 80) NACE
MD-PSV-72501 | MAJ-7250 HEAT MEDIA FILTER | Instrumentation | Relief Valve | Relief Valve, Pressure | 1430-20-PI-DG-4518 | 7301-Pressure Relief Valve |  | 1"-AH (SCH 80) NACE
MD-PT-72001 | MBJ-7200, HM EXPANSION TANK | Instrumentation | Transmitter | Transmitter, Pressure | 1430-20-PI-DG-4518 | 7161-Pressure Transmitter | MBJ-7200
MD-PT-72001 | MBJ-7200, HM EXPANSION TANK | Instrumentation | Transmitter | Transmitter, Pressure | 1430-20-PI-DG-4518 | 7161-Pressure Transmitter | MBJ-7200
MD-PT-72001 | MBJ-7200, HM EXPANSION TANK | Instrumentation | Transmitter | Transmitter, Pressure | 1430-20-PI-DG-4518 | 7161-Pressure Transmitter | MBJ-7200
MD-PXAHH-72002 | MBJ-7200 HM EXPANSION TANK S/D | Instrumentation | Control System | Control System, Alarm | 1430-20-PI-DG-4518 | 7500-Alarm
MD-PXAHH-72351 | PBE-7235 HEAT MEDIA PUMP DSCH | Instrumentation | Control System | Control System, Alarm | 1430-20-PI-DG-4518 | 7500-Alarm
MD-PXAHH-72401 | PBE-7240 HEAT MEDIA PUMP DSCH | Instrumentation | Control System | Control System, Alarm | 1430-20-PI-DG-4518 | 7500-Alarm
MD-PXALL-72002 | MBJ-7200 HM EXPANSION TANK S/D | Instrumentation | Control System | Control System, Alarm | 1430-20-PI-DG-4518 | 7500-Alarm
MD-PXALL-72351 | PBE-7235 HEAT MEDIA PUMP DSCH | Instrumentation | Control System | Control System, Alarm | 1430-20-PI-DG-4518 | 7500-Alarm
MD-PXALL-72401 | PBE-7240 HEAT MEDIA PUMP DSCH | Instrumentation | Control System | Control System, Alarm | 1430-20-PI-DG-4518 | 7500-Alarm
MD-PXI-72002 | MBJ-7200 HM EXPANSION TANK S/D | Instrumentation | Control System | Control System, Indication | 1430-20-PI-DG-4518 | 7500-Indication
MD-PXI-72351 | PBE-7235 HEAT MEDIA PUMP DSCH | Instrumentation | Control System | Control System, Indication | 1430-20-PI-DG-4518 | 7500-Indication
MD-PXI-72401 | PBE-7240 HEAT MEDIA PUMP DSCH | Instrumentation | Control System | Control System, Indication | 1430-20-PI-DG-4518 | 7500-Indication
MD-RO-72501 | 7111-Restriction Orifice - MAJ-7250 HEAT MEDIA FILTER | Instrumentation | Orifice | Orifice, Restriction | 1430-20-PI-DG-4518 | 7111-Restriction Orifice |  | 1-1/2"-BH (SCH 80)
MD-TAH-72351A | PBE-7235 HEAT MEDIA PUMP TEMP AND VIBRATIONMONITOR | Instrumentation | Control System | Control System, Alarm | 1430-20-PI-DG-4518 | 7500-Alarm | PBE-7235
MD-TAH-72351B | PBE-7235 HEAT MEDIA PUMP TEMP AND VIBRATION MONITOR | Instrumentation | Control System | Control System, Alarm | 1430-20-PI-DG-4518 | 7500-Alarm | PBE-7235
MD-TAH-72401A | PBE-7240 HEAT MEDIA PUMP TEMP AND VIBRATION MONITOR | Instrumentation | Control System | Control System, Alarm | 1430-20-PI-DG-4518 | 7500-Alarm | PBE-7240
MD-TAH-72401B | PBE-7240 HEAT MEDIA PUMP TEMP AND VIBRATION MONITOR | Instrumentation | Control System | Control System, Alarm | 1430-20-PI-DG-4518 | 7500-Alarm | PBE-7240
MD-TI-72351A | PBE-7235 HEAT MEDIA PUMP TEMP AND VIBRATION MONITOR | Instrumentation | Control System | Control System, Indication | 1430-20-PI-DG-4518 | 7500-Indication | PBE-7235
MD-TI-72351B | PBE-7235 HEAT MEDIA PUMP TEMP AND VIBRATION MONITOR | Instrumentation | Control System | Control System, Indication | 1430-20-PI-DG-4518 | 7500-Indication | PBE-7235
MD-TI-72401A | PBE-7240 HEAT MEDIA PUMP TEMP AND VIBRATION MONITOR | Instrumentation | Control System | Control System, Indication | 1430-20-PI-DG-4518 | 7500-Indication | PBE-7240
MD-TI-72401B | PBE-7240 HEAT MEDIA PUMP TEMP AND VIBRATION MONITOR | Instrumentation | Control System | Control System, Indication | 1430-20-PI-DG-4518 | 7500-Indication | PBE-7240
MD-TT-72351A | PBE-7235 HEAT MEDIA PUMP TEMP AND VIBRATION MONITOR | Instrumentation | Transmitter | Transmitter, Temperature | 1430-20-PI-DG-4518 | 7134-Temperature Transmitter
MD-TT-72351B | PBE-7235 HEAT MEDIA PUMP TEMP AND VIBRATION MONITOR | Instrumentation | Transmitter | Transmitter, Temperature | 1430-20-PI-DG-4518 | 7134-Temperature Transmitter | PBE-7235
MD-TT-72401A | PBE-7240 HEAT MEDIA PUMP TEMP AND VIBRATION MONITOR | Instrumentation | Transmitter | Transmitter, Temperature | 1430-20-PI-DG-4518 | 7134-Temperature Transmitter | PBE-7240
MD-TT-72401B | PBE-7240 HEAT MEDIA PUMP TEMP AND VIBRATION MONITOR | Instrumentation | Transmitter | Transmitter, Temperature | 1430-20-PI-DG-4518 | 7134-Temperature Transmitter | PBE-7240
MD-VAH-72351A | PBE-7235 HEAT MEDIA PUMP TEMP AND VIBRATION MONITOR | Instrumentation | Control System | Control System, Alarm | 1430-20-PI-DG-4518 | 7500-Alarm | PBE-7235
MD-VAH-72351B | PBE-7235 HEAT MEDIA PUMP TEMP AND VIBRATION MONITOR | Instrumentation | Control System | Control System, Alarm | 1430-20-PI-DG-4518 | 7500-Alarm | PBE-7235
MD-VAH-72401A | PBE-7240 HEAT MEDIA PUMP TEMP AND VIBRATION MONITOR | Instrumentation | Control System | Control System, Alarm | 1430-20-PI-DG-4518 | 7500-Alarm | PBE-7240
MD-VAH-72401B | PBE-7240 HEAT MEDIA PUMP TEMP AND VIBRATION MONITOR | Instrumentation | Control System | Control System, Alarm | 1430-20-PI-DG-4518 | 7500-Alarm | PBE-7240
MD-VI-72351A | PBE-7235 HEAT MEDIA PUMP TEMP AND VIBRATION MONITOR | Instrumentation | Control System | Control System, Indication | 1430-20-PI-DG-4518 | 7500-Indication | PBE-7235
MD-VI-72351B | PBE-7235 HEAT MEDIA PUMP TEMP AND VIBRATION MONITOR | Instrumentation | Control System | Control System, Indication | 1430-20-PI-DG-4518 | 7500-Indication | PBE-7235
MD-VI-72401A | PBE-7240 HEAT MEDIA PUMP TEMP AND VIBRATION MONITOR | Instrumentation | Control System | Control System, Indication | 1430-20-PI-DG-4518 | 7500-Indication | PBE-7240
MD-VI-72401B | PBE-7240 HEAT MEDIA PUMP TEMP AND VIBRATION MONITOR | Instrumentation | Control System | Control System, Indication | 1430-20-PI-DG-4518 | 7500-Indication | PBE-7240
MD-VT-72351A | PBE-7235 HEAT MEDIA PUMP TEMP AND VIBRATION MONITOR | Instrumentation | Transmitter | Transmitter, Vibration | 1430-20-PI-DG-4518 | 7195-Vibration Transmitter
MD-VT-72351B | PBE-7235 HEAT MEDIA PUMP TEMP AND VIBRATION MONITOR | Instrumentation | Transmitter | Transmitter, Vibration | 1430-20-PI-DG-4518 | 7195-Vibration Transmitter | PBE-7235
MD-VT-72401A | PBE-7240 HEAT MEDIA PUMP TEMP AND VIBRATION MONITOR | Instrumentation | Transmitter | Transmitter, Vibration | 1430-20-PI-DG-4518 | 7195-Vibration Transmitter | PBE-7240
MD-VT-72401B | PBE-7240 HEAT MEDIA PUMP TEMP AND VIBRATION MONITOR | Instrumentation | Control System | Control System, Alarm | 1430-20-PI-DG-4518 | 7195-Vibration Transmitter | PBE-7240
MD-XL-72351A | PBE-7235, HEAT MEDIA CIRCULATION PUMP | Instrumentation | Control System | Control System, Status | 1430-20-PI-DG-4518 | 7500-Status
MD-XL-72351B | PBE-7235, HEAT MEDIA CIRCULATION PUMP | Instrumentation | Control System | Control System, Status | 1430-20-PI-DG-4518 | 7500-Status
MD-XL-72351E | PBE-7235, HEAT MEDIA CIRCULATION PUMP | Instrumentation | Control System | Control System, Status | 1430-20-PI-DG-4518 | 7500-Status
MD-XL-72351F | PBE-7235, HEAT MEDIA CIRCULATION PUMP | Instrumentation | Control System | Control System, Status | 1430-20-PI-DG-4518 | 7500-Status
MD-XL-72401A | PBE-7240, HEAT MEDIA CIRCULATION PUMP | Instrumentation | Control System | Control System, Status | 1430-20-PI-DG-4518 | 7500-Status
MD-XL-72401B | PBE-7240, HEAT MEDIA CIRCULATION PUMP | Instrumentation | Control System | Control System, Status | 1430-20-PI-DG-4518 | 7500-Status
MD-XL-72401E | PBE-7240, HEAT MEDIA CIRCULATION PUMP | Instrumentation | Control System | Control System, Status | 1430-20-PI-DG-4518 | 7500-Status
MD-XL-72401F | PBE-7240, HEAT MEDIA CIRCULATION PUMP | Instrumentation | Control System | Control System, Status | 1430-20-PI-DG-4518 | 7500-Status
MD-XS-72351D | PBE-7235, HEAT MEDIA CIRCULATION PUMP | Instrumentation | Control System | Control System, Permissive | 1430-20-PI-DG-4518 | 7500-Permissive
MD-XS-72401D | PBE-7240, HEAT MEDIA CIRCULATION PUMP | Instrumentation | Control System | Control System, Permissive | 1430-20-PI-DG-4518 | 7500-Permissive
MV720001 | 2" B2RH-ISOLATION VALVE - HEAT MEDIA EXPANSION TANK | Valves | Manual | Manual, Ball | 1430-20-PI-DG-4518
MV7200A1 | Heat Media Expansion Tank NITROGEN HEADER | Valves | Manual | Manual, Ball | 1430-20-PI-DG-4518
MV7200B1 | Heat Media Expansion Tank UPSTREAM PCV-72001 | Valves | Manual | Manual, Ball | 1430-20-PI-DG-4518
MV7200C1 | Heat Media Expansion Tank DOWNSTREAM CV-7200A1 | Valves | Manual | Manual, Ball | 1430-20-PI-DG-4518
MV7200D1 | Heat Media Expansion Tank UPSTREAM PCV-72002 | Valves | Manual | Manual, Ball | 1430-20-PI-DG-4518
MV7200E1 | Heat Media Expansion Tank DOWNSTREAM PCV-72002 | Valves | Manual | Manual, Ball | 1430-20-PI-DG-4518
MV7200F1 | Heat Media Expansion Tank INLET TO EXPANSION TANK | Valves | Manual | Manual, Ball | 1430-20-PI-DG-4518
MV7200G1 | Heat Media Expansion Tank FOR STEAM VENTING DURING START UP | Valves | Manual | Manual, Ball | 1430-20-PI-DG-4518
MV7200H1 | Heat Media Expansion Tank Fire PSV Upstream Isolation Valve | Valves | Manual | Manual, Ball | 1430-20-PI-DG-4518
MV7200I1 | Heat Media Expansion Tank PSV-72001A TEST PORT | Valves | Manual | Manual, Ball | 1430-20-PI-DG-4518
MV7200J1 | Heat Media Expansion Tank Fire PSV Downstream Isolation Valve | Valves | Manual | Manual, Ball | 1430-20-PI-DG-4518
MV7200K1 | Heat Media Expansion Tank Fire PSV Upstream Isolation Valve | Valves | Manual | Manual, Ball | 1430-20-PI-DG-4518
MV7200L1 | Heat Media Expansion Tank PSV-72001B TEST PORT | Valves | Manual | Manual, Ball | 1430-20-PI-DG-4518
MV7200M1 | Heat Media Expansion Tank Fire PSV Downstream Isolation Valve | Valves | Manual | Manual, Ball | 1430-20-PI-DG-4518
MV7200N1 | Heat Media Expansion Tank LG-72001 BLOCK VALVE | Valves | Manual | Manual, Ball | 1430-20-PI-DG-4518
MV7200O1 | Heat Media Expansion Tank LG-72001 BLOCK VALVE | Valves | Manual | Manual, Ball | 1430-20-PI-DG-4518
MV7200P1 | Heat Media Expansion Tank Deck Drain Isolation Valve | Valves | Manual | Manual, Ball | 1430-20-PI-DG-4518
MV7200Q1 | Heat Media Expansion Tank Return to Heat Media Return Header Isolation Valve | Valves | Manual | Manual, Ball | 1430-20-PI-DG-4518
MV7200R1 | Heat Media Expansion Tank | Valves | Manual | Manual, Ball | 1430-20-PI-DG-4518
MV7200S1 | Heat Media Circulation Pumps Upstream Isolation Valve | Valves | Manual | Manual, Ball | 1430-20-PI-DG-4518
MV7200T1 |  | Valves | Manual | Manual, Ball | 1430-20-PI-DG-4518
MV7235A1 | Heat Media Cirulation Pump INLET TO PBE-7235 | Valves | Manual | Manual, Block and Bleed | 1430-20-PI-DG-4518
MV7235B1 | Heat Media Cirulation Pump BLEED VALVE DOWNSTREAM CV-7235A1 | Valves | Manual | Manual, Ball | 1430-20-PI-DG-4518
MV7235C1 | Heat Media Cirulation Pump DOWNSTREAM CV-7235A1 | Valves | Manual | Manual, Block and Bleed | 1430-20-PI-DG-4518
MV7235P1 |  | Valves | Manual | Manual, Ball | 1430-20-PI-DG-4518
MV7235Q1 |  | Valves | Manual | Manual, Ball | 1430-20-PI-DG-4518
MV7240A1 | Heat Media Cirulation Pump INLET TO PBE-7240 | Valves | Manual | Manual, Block and Bleed | 1430-20-PI-DG-4518
MV7240B1 | Heat Media Cirulation Pump BLEED VALVE DOWNSTREAM CV-7240A1 | Valves | Manual | Manual, Ball | 1430-20-PI-DG-4518
MV7240C1 | Heat Media Cirulation Pump DOWNSTREAM CV-7240A1 | Valves | Manual | Manual, Block and Bleed | 1430-20-PI-DG-4518
MV7240P1 |  | Valves | Manual | Manual, Ball | 1430-20-PI-DG-4518
MV7240Q1 |  | Valves | Manual | Manual, Ball | 1430-20-PI-DG-4518
MV7250A1 | Heat Media Filter UPSTREAM FILTER POT | Valves | Manual | Manual, Ball | 1430-20-PI-DG-4518
MV7250B1 | Heat Media Filter INLET TO FILTER POT BLEED VALVE | Valves | Manual | Manual, Ball | 1430-20-PI-DG-4518
MV7250C1 | Heat Media Filter INLET TO FILTER POT | Valves | Manual | Manual, Ball | 1430-20-PI-DG-4518
MV7250D1 | Heat Media Filter Deck Drain Isolation Valve | Valves | Manual | Manual, Ball | 1430-20-PI-DG-4518
MV7250E1 | Heat Media Filter VENT / BLEED VALVE | Valves | Manual | Manual, Ball | 1430-20-PI-DG-4518
MV7250F1 | Heat Media Filter Deck Drain Isolation Valve | Valves | Manual | Manual, Ball | 1430-20-PI-DG-4518
MV7250G1 | Heat Media Filter Fire PSV Upstream Isolation Valve | Valves | Manual | Manual, Ball | 1430-20-PI-DG-4518
MV7250H1 | Heat Media Filter PSV-72501 TEST PORT | Valves | Manual | Manual, Ball | 1430-20-PI-DG-4518
MV7250I1 | Heat Media Filter Fire PSV Downstream Isolation Valve | Valves | Manual | Manual, Ball | 1430-20-PI-DG-4518
MV7250J1 | Heat Media Filter PSV-72001A OUTLET | Valves | Manual | Manual, Ball | 1430-20-PI-DG-4518
MV7250K1 | Heat Media Filter BLEED VALVE DOWNSTREAM RO-72501 | Valves | Manual | Manual, Ball | 1430-20-PI-DG-4518
MV7250L1 | Heat Media Filter DOWNSTREAM RO-72501 | Valves | Manual | Manual, Ball | 1430-20-PI-DG-4518
MV7290A1 | Heat Media Trim Heater INLET TO FUTURE TRIM HEATER | Valves | Manual | Manual, Ball | 1430-20-PI-DG-4518
MV7290B1 | Heat Media Trim Heater OUTLET FROM FUTURE TRIM HEATER | Valves | Manual | Manual, Ball | 1430-20-PI-DG-4518
2"-HM-AH-8039 | HEAT MEDIUM PIPE - FROM HM-8000 TO HZZ-6940 | Piping | Heat Medium | AH, Heat Medium | 1430-20-PI-DG-4519
2"-HM-AH-8043 | HEAT MEDIUM PIPE - FROM HM-8000 TO HM-8045 | Piping | Heat Medium | AH, Heat Medium | 1430-20-PI-DG-4519
2"-HM-AH-8051 | HEAT MEDIUM PIPE - FROM HM-8000 TO HM-8052 | Piping | Heat Medium | AH, Heat Medium | 1430-20-PI-DG-4519
2"-HM-AH-8062 | HEAT MEDIUM PIPE - FROM HM-8051 TO ZZZ-3500 | Piping | Heat Medium | AH, Heat Medium | 1430-20-PI-DG-4519
3"-HM-AH-8028 | HEAT MEDIUM PIPE - FROM HM-8000 TO HAL-7210 | Piping | Heat Medium | AH, Heat Medium | 1430-20-PI-DG-4519
3"-HM-AH-8028-1 1/2"H |  | Piping | Heat Medium | AH, Heat Medium | 1430-20-PI-DG-4519
3"-HM-AH-8029 | HEAT MEDIUM PIPE - FROM HAL-7210 TO HM-8001 | Piping | Heat Medium | AH, Heat Medium | 1430-20-PI-DG-4519
3"-HM-AH-8029-1"P |  | Piping | Heat Medium | AH, Heat Medium | 1430-20-PI-DG-4519
4"-HM-AH-8046 | HEAT MEDIUM PIPE - FROM HM-8000 TO HBG-1400 | Piping | Heat Medium | AH, Heat Medium | 1430-20-PI-DG-4519
6"-HM-AH-8030 | HEAT MEDIUM PIPE - FROM HM-8000 TO HM-8001 | Piping | Heat Medium | AH, Heat Medium | 1430-20-PI-DG-4519
6"-HM-AH-8030-2"H |  | Piping | Heat Medium | AH, Heat Medium | 1430-20-PI-DG-4519
MD-FY-72351 | PBE-7235 & 7240 HM CIRCULATION PUMPS | Instrumentation | Transducer | Transducer, I/P | 1430-20-PI-DG-4519 | 7196-I/P Transducer
MD-HAL-7210A | HEAT MEDIA COOLER | Mechanical | Heat Exchanger | Heat Exchanger, Double Pipe | 1430-20-PI-DG-4519
MD-HAL-7210B | HEAT MEDIA COOLER | Mechanical | Heat Exchanger | Heat Exchanger, Double Pipe | 1430-20-PI-DG-4519
MD-HS-72101C | HAL-7210 HEAT MEDIA COOLER FAN | Instrumentation | Control System | Control System, HOA | 1430-20-PI-DG-4519 | 7500-Function-HOA
MD-HS-72102C | HAL-7210 HEAT MEDIA COOLER FAN | Instrumentation | Control System | Control System, HOA | 1430-20-PI-DG-4519 | 7500-Function-HOA
MD-TE-72101 | HAL-7210 HEAT MEDIA COOLER RECIRCULATION | Instrumentation | Thermal Device | Thermal Device, RTD | 1430-20-PI-DG-4519 | 7132-RTD Element |  | 8"-AH (SCH STD)
MD-TG-72101 | HAL-7210 HEAT MEDIA COOLER OUTLET | Instrumentation | Thermal Device | Thermal Device, Thermometer | 1430-20-PI-DG-4519 | 7137-Thermometer, Bimetal |  | 3"-AH (SCH 80)
MD-TIC-72101 | HAL-7210 HEAT MEDIA COOLER RECIRCULATION | Instrumentation | Control System | Control System, Control | 1430-20-PI-DG-4519 | 7500-Control
MD-TT-72101 | HAL-7210 HEAT MEDIA COOLER RECIRCULATION | Instrumentation | Transmitter | Transmitter, Temperature | 1430-20-PI-DG-4519 | 7134-Temperature Transmitter
MD-TV-72101 | HAL-7210 HEAT MEDIA COOLER RECIRCULATION | Instrumentation | Control Valve | Control Valve, General | 1430-20-PI-DG-4519 | 7201-Control Valve |  | 3"-AH (SCH 80)
MD-TY-72101 | HAL-7210 HEAT MEDIA COOLER RECIRCULATION | Instrumentation | Transducer | Transducer, I/P | 1430-20-PI-DG-4519 | 7196-I/P Transducer
MD-VAH-72101 | HAL-7210 HEAT MEDIA COOLER | Instrumentation | Control System | Control System, Alarm | 1430-20-PI-DG-4519 | 7500-Alarm
MD-VAH-72102 | HAL-7210 HEAT MEDIA COOLER | Instrumentation | Control System | Control System, Alarm | 1430-20-PI-DG-4519 | 7500-Alarm
MD-XL-72101A | HAL-7210 HEAT MEDIA COOLER FAN | Instrumentation | Control System | Control System, Status | 1430-20-PI-DG-4519 | 7500-Status
MD-XL-72101B | HAL-7210 HEAT MEDIA COOLER FAN | Instrumentation | Control System | Control System, Status | 1430-20-PI-DG-4519 | 7500-Status
MD-XL-72101F | HAL-7210 HEAT MEDIA COOLER FAN | Instrumentation | Control System | Control System, Status | 1430-20-PI-DG-4519 | 7500-Status
MD-XL-72102A | HAL-7210 HEAT MEDIA COOLER FAN | Instrumentation | Control System | Control System, Status | 1430-20-PI-DG-4519 | 7500-Status
MD-XL-72102B | HAL-7210 HEAT MEDIA COOLER FAN | Instrumentation | Control System | Control System, Status | 1430-20-PI-DG-4519 | 7500-Status
MD-XL-72102F | HAL-7210 HEAT MEDIA COOLER FAN | Instrumentation | Control System | Control System, Status | 1430-20-PI-DG-4519 | 7500-Status
MD-XS-72101E | 7414-Run Contact - HAL-7210 HEAT MEDIA COOLER FAN | Instrumentation | Contact | Contact, Run | 1430-20-PI-DG-4519
MD-XS-72101F | HAL-7210 HEAT MEDIA COOLER FAN | Instrumentation | Contact | Contact, Alarm | 1430-20-PI-DG-4519 | 7414-Alarm Contact
MD-XS-72102E | 7414-Run Contact - HAL-7210 HEAT MEDIA COOLER FAN | Instrumentation | Contact | Contact, Run | 1430-20-PI-DG-4519
MD-XS-72102F | HAL-7210 HEAT MEDIA COOLER FAN | Instrumentation | Contact | Contact, Alarm | 1430-20-PI-DG-4519 | 7414-Alarm Contact
MD-XY-72101D | 7415-Relay - HAL-7210 HEAT MEDIA COOLER FAN | Instrumentation | Switch | Switch, Relay | 1430-20-PI-DG-4519
MD-XY-72102D | 7415-Relay - HAL-7210 HEAT MEDIA COOLER FAN | Instrumentation | Switch | Switch, Relay | 1430-20-PI-DG-4519
MV7210A1 | Heat Media Cooler HEAT MEDIA COOLER INLET | Valves | Manual | Manual, Ball | 1430-20-PI-DG-4519
MV7210B1 | Heat Media Cooler HEAT MEDIA COOLER OUTLET | Valves | Manual | Manual, Ball | 1430-20-PI-DG-4519
MV7210C1 | Heat Media Cooler BLEED VALVE DOWNSTREAM TV-72101 | Valves | Manual | Manual, Ball | 1430-20-PI-DG-4519
MV7210D1 | Heat Media Cooler DOWNSTREAM TV-72101 | Valves | Manual | Manual, Ball | 1430-20-PI-DG-4519
MV7210E1 |  | Valves | Manual | Manual, Ball | 1430-20-PI-DG-4519
MV7210F1 |  | Valves | Manual | Manual, Ball | 1430-20-PI-DG-4519
MV7210G1 |  | Valves | Manual | Manual, Ball | 1430-20-PI-DG-4519
MV7210H1 |  | Valves | Manual | Manual, Ball | 1430-20-PI-DG-4519
MV7235D1 | Heat Media Recirulation UPSTREAM FV-72351 | Valves | Manual | Manual, Ball | 1430-20-PI-DG-4519
MV7235E1 | Heat Media Recirulation BLEED VALVE DOWNSTREAM FV-72351 | Valves | Manual | Manual, Ball | 1430-20-PI-DG-4519
MV7235F1 | Heat Media Recirulation DOWNSTREAM FV-72351 | Valves | Manual | Manual, Ball | 1430-20-PI-DG-4519
MV7235G1 | Heat Media Recirulation FV-72351 BYPASS | Valves | Manual | Manual, Globe | 1430-20-PI-DG-4519
10"-SW-A5M-9745 | FROM LINE SW-9822 TO LINE SW-9756 - SEAWATER PIPE | Piping | Seawater | A5M, Seawater | 1430-20-PI-DG-4520
10"-SW-A5M-9801 |  | Piping | Seawater | A5M, Seawater | 1430-20-PI-DG-4520
10"-SW-A5M-9822 |  | Piping | Seawater | A5M, Seawater | 1430-20-PI-DG-4520
10"-SW-N-9840 |  | Piping | Seawater | N, Seawater | 1430-20-PI-DG-4520
10-SW-A5M-9745 |  | Piping | Seawater | A5M, Seawater | 1430-20-PI-DG-4520
6"-SW-MM-9756 |  | Piping | Seawater | MM, Seawater | 1430-20-PI-DG-4520
8"-SW-A5M-9822 | FROM LINE SW-9800 TO LINE SW-9745 - SEAWATER PIPE | Piping | Seawater | A5M, Seawater | 1430-20-PI-DG-4520
CV7030A1 | Drilling Seawater Lift Pump PBE-7030 DISCHARGE | Valves | Manual | Manual, Check | 1430-20-PI-DG-4520
CV7030B1 | Drilling Seawater Supply Header DOWNSTREAM PSV-70301 | Valves | Manual | Manual, Check | 1430-20-PI-DG-4520
CV7040A1 | Drilling Seawater Lift Pump PBE-7040 DISCHARGE | Valves | Manual | Manual, Check | 1430-20-PI-DG-4520
MD-DY-70304 |  | Instrumentation | Valve | Valve, Solenoid | 1430-20-PI-DG-4520
MD-FE-70301 | 7125-Flow Meter, V-Cone - PBE-7030, DRILLING SW LIFT PUMP DISCHARGE | Instrumentation | Flow Element | Flow Element, Pitot | 1430-20-PI-DG-4520
MD-FE-70401 | 7125-Flow Meter, V-Cone - PBE-7040, DRILLING SW LIFT PUMP DISCHARGE | Instrumentation | Flow Element | Flow Element, Pitot | 1430-20-PI-DG-4520
MD-FT-70301 | 7114-Flow Transmitter, D/P - PBE-7030, DRILLING SW LIFT PUMP DISCHARGE | Instrumentation | Transmitter | Transmitter, Flow | 1430-20-PI-DG-4520
MD-FT-70401 | 7114-Flow Transmitter, D/P - PBE-7040, DRILLING SW LIFT PUMP DISCHARGE | Instrumentation | Transmitter | Transmitter, Flow | 1430-20-PI-DG-4520
MD-HS-70304 | DRILLING WATER TO SPAR BALLAST TANKS | Instrumentation | Control System | Control System, Switch | 1430-20-PI-DG-4520 | 7500-Function-Switch
MD-HSX-70304 | 7402-Local Switch - DRILLING WATER TO SPAR BALLAST TANKS | Instrumentation | Switch | Switch, Local | 1430-20-PI-DG-4520
MD-II-70301 | PBE-7030 DRILLING SEAWATER LIFT PUMP | Instrumentation | Control System | Control System, Indication | 1430-20-PI-DG-4520 | 7500-Indication
MD-II-70401 | PBE-7040 DRILLING SEAWATER LIFT PUMP | Instrumentation | Control System | Control System, Indication | 1430-20-PI-DG-4520 | 7500-Indication
MD-IT-70301 | 7450-Current Transmitter - PBE-7030 DRILLING SEAWATER LIFT PUMP | Instrumentation | Indicator | Indicator, Flow | 1430-20-PI-DG-4520
MD-IT-70401 | 7450-Current Transmitter - PBE-7040 DRILLING SEAWATER LIFT PUMP | Instrumentation | Indicator | Indicator, Flow | 1430-20-PI-DG-4520
MD-PG-70301 | PBE-7030, DRILLING SW LIFT PUMP DISCHARGE | Instrumentation | Gauge | Gauge, Pressure | 1430-20-PI-DG-4520 | 7163-Pressure Gauge |  | 10"-A5M (WT=0.34")
MD-PG-70302 | SEAWATER LIFT PUMP DISCHARGE TO DISPOSAL CAISSON | Instrumentation | Gauge | Gauge, Pressure | 1430-20-PI-DG-4520 | 7163-Pressure Gauge |  | 10"-A5M (WT=0.216"/5.5 mm)
MD-PG-70303 | DRILLING SEAWATER LIFT PUMPS DISCHARGE | Instrumentation | Gauge | Gauge, Pressure | 1430-20-PI-DG-4520 | 7163-Pressure Gauge |  | 8"-A5M (WT=0.177"/4.5 mm)
MD-PG-70401 | PBE-7040, DRILLING SW LIFT PUMP DISCHARGE | Instrumentation | Gauge | Gauge, Pressure | 1430-20-PI-DG-4520 | 7163-Pressure Gauge |  | 10"-A5M (WT=0.34")
MD-PI-70351 | DRILLING SEAWATER LIFT PUMPS DISCHARGE | Instrumentation | Control System | Control System, Indication | 1430-20-PI-DG-4520 | 7500-Indication
MD-PSV-70301 | PBE-7030/7040 DRILLING SEAWATER LIFT PUMPS | Instrumentation | Relief Valve | Relief Valve, Pressure | 1430-20-PI-DG-4520 | 7301-Pressure Relief Valve |  | 10"-A5M (WT=0.216"/5.5 mm)
MD-PT-70301 | 7161-Pressure Transmitter - PBE-7030/7040 DRILLING SW LIFT PUMPS DISCHARGE | Instrumentation | Transmitter | Transmitter, Pressure | 1430-20-PI-DG-4520
MD-PT-70302 | 7161-Pressure Transmitter - PBE-7030/7040 DRILLING SW TO DISPOSAL CAISSON | Instrumentation | Transmitter | Transmitter, Pressure | 1430-20-PI-DG-4520
MD-PT-70351 | DRILLING SEAWATER LIFT PUMPS DISCHARGE | Instrumentation | Transmitter | Transmitter, Pressure | 1430-20-PI-DG-4520 | 7161-Pressure Transmitter |  | 10"-A5N (SCH 80) NACE
MD-PT-70351 | DRILLING SEAWATER LIFT PUMPS DISCHARGE | Instrumentation | Transmitter | Transmitter, Pressure | 1430-20-PI-DG-4520 | 7161-Pressure Transmitter |  | 10"-A5N (SCH 80) NACE
MD-PV-70301 | 7201-Control Valve - PBE-7030/7040 DRILLING SW LIFT PUMPS DISCHARGE | Instrumentation | Control Valve | Control Valve, General | 1430-20-PI-DG-4520
MD-PV-70302 | 7201-Control Valve - PBE-7030/7040 DRILLING SW TO DISPOSAL CAISSON | Instrumentation | Control Valve | Control Valve, General | 1430-20-PI-DG-4520
MD-PY-70301 | 7196-I/P Transducer - PBE-7030/7040 DRILLING SW LIFT PUMPS DISCHARGE | Instrumentation | Transducer | Transducer, I/P | 1430-20-PI-DG-4520
MD-PY-70302 | 7196-I/P Transducer - PBE-7030/7040 DRILLING SW TO DISPOSAL CAISSON | Instrumentation | Transducer | Transducer, I/P | 1430-20-PI-DG-4520
MD-XL-70301A | PBE-7030 DRILLING SEAWATER LIFT PUMP | Instrumentation | Control System | Control System, Status | 1430-20-PI-DG-4520 | 7500-Status
MD-XL-70301B | PBE-7030 DRILLING SEAWATER LIFT PUMP | Instrumentation | Control System | Control System, Status | 1430-20-PI-DG-4520 | 7500-Status
MD-XL-70301F | PBE-7030 DRILLING SEAWATER LIFT PUMP | Instrumentation | Control System | Control System, Status | 1430-20-PI-DG-4520 | 7500-Status
MD-XL-70401A | PBE-7040 DRILLING SEAWATER LIFT PUMP | Instrumentation | Control System | Control System, Status | 1430-20-PI-DG-4520 | 7500-Status
MD-XL-70401B | PBE-7040 DRILLING SEAWATER LIFT PUMP | Instrumentation | Control System | Control System, Status | 1430-20-PI-DG-4520 | 7500-Status
MD-XL-70401F | PBE-7040 DRILLING SEAWATER LIFT PUMP | Instrumentation | Control System | Control System, Status | 1430-20-PI-DG-4520 | 7500-Status
MD-XS-70301E | 7414-Run Contact - PBE-7030 DRILLING SEAWATER LIFT PUMP | Instrumentation | Contact | Contact, Run | 1430-20-PI-DG-4520
MD-XS-70301F | PBE-7030 DRILLING SEAWATER LIFT PUMP | Instrumentation | Contact | Contact, Alarm | 1430-20-PI-DG-4520 | 7414-Alarm Contact
MD-XS-70401E | 7414-Run Contact - PBE-7040 DRILLING SEAWATER LIFT PUMP | Instrumentation | Contact | Contact, Run | 1430-20-PI-DG-4520
MD-XS-70401F | PBE-7040 DRILLING SEAWATER LIFT PUMP | Instrumentation | Contact | Contact, Alarm | 1430-20-PI-DG-4520 | 7414-Alarm Contact
MD-XV-70304 | DRILLING WATER TO SPAR BALLAST TANKS | Instrumentation | Valve | Valve, On/Off | 1430-20-PI-DG-4520 | 7204-On/Off Valve |  | 6"-A5M (WT=0.138"/3.5mm)
MD-XY-70301D | 7415-Relay - PBE-7030 DRILLING SEAWATER LIFT PUMP | Instrumentation | Switch | Switch, Relay | 1430-20-PI-DG-4520
MD-XY-70304 | DRILLING WATER TO SPAR BALLAST TANKS | Instrumentation | Valve | Valve, Solenoid | 1430-20-PI-DG-4520 | 7210-Solenoid Valve
MD-XY-70401D | 7415-Relay - PBE-7040 DRILLING SEAWATER LIFT PUMP | Instrumentation | Switch | Switch, Relay | 1430-20-PI-DG-4520
MD-ZI-70304 | DRILLING WATER TO SPAR BALLAST TANKS | Instrumentation | Control System | Control System, Indication | 1430-20-PI-DG-4520 | 7500-Indication
MD-ZT-70304 | DRILLING WATER TO SPAR BALLAST TANKS | Instrumentation | Transmitter | Transmitter, Position | 1430-20-PI-DG-4520 | 7192-Position Transmitter
MV703001 | 2" P2Z-ISOLATION VALVE - DRILLING SEAWATER LIFT PUMP | Valves | Manual | Manual, Ball | 1430-20-PI-DG-4520
MV7030A1 | Drilling Seawater Lift Pump FROM HYPOCHLORIDE GENERATOR | Valves | Manual | Manual, Ball | 1430-20-PI-DG-4520
MV7030B1 | Drilling Seawater Lift Pump FROM HYPOCHLORIDE GENERATOR | Valves | Manual | Manual, Check | 1430-20-PI-DG-4520
MV7030C1 | Drilling Seawater Lift Pump PBE-7030 DISCHARGE BUTTERFLY VALVE | Valves | Manual | Manual, Butterfly | 1430-20-PI-DG-4520
MV7030D1 | Drilling Seawater Supply Header PSV-70301 TEST PORT | Valves | Manual | Manual, Ball | 1430-20-PI-DG-4520
MV7030E1 | Drilling Seawater Supply Header UPSTREAM PCV-70303 BUTTERFLY VALVE | Valves | Manual | Manual, Butterfly | 1430-20-PI-DG-4520
MV7030F1 | Drilling Seawater Supply Header DOWNSTREAM PCV-70303 BUTTERFLY VALVE | Valves | Manual | Manual, Butterfly | 1430-20-PI-DG-4520
MV7030G1 | Drilling Seawater Supply Header PCV-70303 BYPASS | Valves | Manual | Manual, Globe | 1430-20-PI-DG-4520
MV7030I1 | Drilling Seawater Supply Header PBE-7030 DISCHARGE | Valves | Manual | Manual, Butterfly | 1430-20-PI-DG-4520
MV7040A1 | Drilling Seawater Lift Pump FROM HYPOCHLORIDE GENERATOR | Valves | Manual | Manual, Ball | 1430-20-PI-DG-4520
MV7040B1 | Drilling Seawater Lift Pump FROM HYPOCHLORIDE GENERATOR | Valves | Manual | Manual, Check | 1430-20-PI-DG-4520
MV7040C1 | Drilling Seawater Lift Pump PBE-7040 DISCHARGE | Valves | Manual | Manual, Butterfly | 1430-20-PI-DG-4520
MV7040D1 | Open line overboard due to lift pump seal flush entering line upstream of this block valve | Valves | Manual | Manual, Butterfly | 1430-20-PI-DG-4520
MV7040F1 | 2" P2Z-ISOLATION VALVE - DRILLING SEAWATER LIFT PUMP | Valves | Manual | Manual, Ball | 1430-20-PI-DG-4520
MV7660J1 | Drilling SW Supply Hdr. to Disposal Caission UPSTREAM PCV-70302 | Valves | Manual | Manual, Butterfly | 1430-20-PI-DG-4520
MV7660K1 | Drilling SW Supply Hdr. to Disposal Caission DOWNSTREAM PCV-70302 | Valves | Manual | Manual, Butterfly | 1430-20-PI-DG-4520
MV7660L1 | Drilling SW Supply Hdr. to Disposal Caission PCV-70302 BYPASS | Valves | Manual | Manual, Globe | 1430-20-PI-DG-4520
MDD-PBE-D7050-R | SEAWATER LIFT PUMP NO 1 - SEAWATER LIFT PUMP SYSTEM | Mechanical | Pump | Pump, Centrifugal | 1430-20-PI-DG-4520-02
MDD-PBE-D7055-R | SEAWATER LIFT PUMP NO 1 - SEAWATER LIFT PUMP SYSTEM | Mechanical | Pump | Pump, Centrifugal | 1430-20-PI-DG-4520-02
MD-FG-70501 | HYPOCHLORITE TO PBE-7050 DRILLING SW LIFT PUMP | Instrumentation | Indicator | Indicator, Flow | 1430-20-PI-DG-4520-02 | 7122-Flow Meter Variable Area/Rotameter | PBE-7050 | 2"-PM (SCH 80)
MD-FG-70551 | HYPOCHLORITE TO PBE-7055 DRILLING SW LIFT PUMP | Instrumentation | Indicator | Indicator, Flow | 1430-20-PI-DG-4520-02 | 7122-Flow Meter Variable Area/Rotameter | PBE-7055 | 2"-PM (SCH 80)
MD-HS-70711 | MAJ-7071 SEAWATER STRAINER BACKWASH CONTROL | Instrumentation | Control System | Control System, HOA | 1430-20-PI-DG-4520-02 | 7500-Function-HOA
MD-KK-70711 | MAJ-7071 SEAWATER STRAINER BACKWASH CONTROL | Instrumentation | Control System | Control System, Function | 1430-20-PI-DG-4520-02 | 7500-Function
MD-KV-70711 | MAJ-7071 SEAWATER STRAINER BACKWASH CONTROL | Instrumentation | Valve | Valve, On/Off | 1430-20-PI-DG-4520-02 | 7204-On/Off Valve | MAJ-7071 | 4"-A5M (WT=0.12"/3.0mm)
MD-KY-70711 | MAJ-7071 SEAWATER STRAINER BACKWASH CONTROL | Instrumentation | Valve | Valve, Solenoid | 1430-20-PI-DG-4520-02 | 7210-Solenoid Valve
MD-PAL-70711 | PBE-7050 AND PBE-7055 DRILLING SW LIFT PUMPS DISCH | Instrumentation | Control System | Control System, Alarm | 1430-20-PI-DG-4520-02 | 7500-Alarm
MD-PDAH-70711 | MAJ-7071 DRILLING SEAWATER STRAINER DP | Instrumentation | Control System | Control System, Alarm | 1430-20-PI-DG-4520-02 | 7500-Alarm
MD-PDI-70711 | MAJ-7071 DRILLING SEAWATER STRAINER DP | Instrumentation | Control System | Control System, Indication | 1430-20-PI-DG-4520-02 | 7500-Indication
MD-PDT-70711 | MAJ-7071 DRILLING SEAWATER STRAINER DP | Instrumentation | Transmitter | Transmitter, Differential Pressure | 1430-20-PI-DG-4520-02 | 7162-Differential Pressure Transmitter |  | 10"-A5M (WT=0.34")
MD-PG-70501 | PBE-7050 DRILLING SW LIFT PUMP DISCHARGE | Instrumentation | Indicator | Indicator, Pressure | 1430-20-PI-DG-4520-02 | 7163-Pressure Gauge | PBE-7050 | 10"-SW-A5M-9942
MD-PG-70551 | PBE-7055 DRILLING SW LIFT PUMP DISCHARGE | Instrumentation | Indicator | Indicator, Pressure | 1430-20-PI-DG-4520-02 | 7163-Pressure Gauge | PBE-7055 | 10"-SW-A5M-9943
MD-PI-70711 | PBE-7050 AND PBE-7055 DRILLING SW LIFT PUMPS DISCH | Instrumentation | Control System | Control System, Indication | 1430-20-PI-DG-4520-02 | 7500-Indication
MD-PT-70711 | PBE-7050 AND PBE-7055 DRILLING SW LIFT PUMPS DISCH | Instrumentation | Transmitter | Transmitter, Pressure | 1430-20-PI-DG-4520-02 | 7161-Pressure Transmitter |  | 12"-A5M (WT=0.275"/7.0 mm)
MD-ZI-70711 | MAJ-7071 ELEMENTS POSITION SWITCH | Instrumentation | Control System | Control System, Indication | 1430-20-PI-DG-4520-02 | 7500-Indication | MAJ-7071
MD-ZI-70712 | MAJ-7071 ZERO POSITION SWITCH | Instrumentation | Control System | Control System, Indication | 1430-20-PI-DG-4520-02 | 7500-Indication | MAJ-7071
MD-ZS-70711 | MAJ-7071 ELEMENTS POSITION SWITCH | Instrumentation | Switch | Switch, Proximity | 1430-20-PI-DG-4520-02 | 7500-Proximity Switch | MAJ-7071
MD-ZS-70712 | MAJ-7071 ZERO POSITION SWITCH | Instrumentation | Switch | Switch, Proximity | 1430-20-PI-DG-4520-02 | 7500-Proximity Switch | MAJ-7071
1"-SW-A5M-9810 |  | Piping | Seawater | A5M, Seawater | 1430-20-PI-DG-4521
1"-SW-A5M-9812 |  | Piping | Seawater | A5M, Seawater | 1430-20-PI-DG-4521
1"-SW-N-9811 |  | Piping | Seawater | N, Seawater | 1430-20-PI-DG-4521
1"-SW-N-9813 |  | Piping | Seawater | N, Seawater | 1430-20-PI-DG-4521
10"-SW-A5M-9804 |  | Piping | Seawater | A5M, Seawater | 1430-20-PI-DG-4521
2"-SW-A5M-9809 |  | Piping | Seawater | A5M, Seawater | 1430-20-PI-DG-4521
2"-SW-A5M-9810 |  | Piping | Seawater | A5M, Seawater | 1430-20-PI-DG-4521
2"-SW-A5M-9812 |  | Piping | Seawater | A5M, Seawater | 1430-20-PI-DG-4521
3"-FW-A5M-9251 |  | Piping | Firewater | A5M, Firewater | 1430-20-PI-DG-4521
3"-FW-N-9935 | FIREWATER TO CENTERWELL | Piping | Firewater | N, Firewater | 1430-20-PI-DG-4521
4"-FW-A5M-9250 |  | Piping | Firewater | A5M, Firewater | 1430-20-PI-DG-4521
4"-SW-A5M-9735 |  | Piping | Seawater | A5M, Seawater | 1430-20-PI-DG-4521
4"-SW-A5M-9737 |  | Piping | Seawater | A5M, Seawater | 1430-20-PI-DG-4521
4"-SW-N-9738 |  | Piping | Seawater | N, Seawater | 1430-20-PI-DG-4521
6"-SW-A5M-9805 |  | Piping | Seawater | A5M, Seawater | 1430-20-PI-DG-4521
6"-SW-A5M-9806 |  | Piping | Seawater | A5M, Seawater | 1430-20-PI-DG-4521
CV7030C1 | 1/2"N5S | Valves | Manual | Manual, Check | 1430-20-PI-DG-4521
CV7030C1 | Drilling Seawater Supply Header Chemical Injection Point U/S MAJ7070 | Valves | Manual | Manual, Check | 1430-20-PI-DG-4521
CV7030D1 | 1/2"N5S | Valves | Manual | Manual, Check | 1430-20-PI-DG-4521
CV7030D1 | Drilling Seawater Supply Header Chemical Injection Point U/S MAJ7075 | Valves | Manual | Manual, Check | 1430-20-PI-DG-4521
CV7070A1 | 2"N5FW | Valves | Manual | Manual, Check | 1430-20-PI-DG-4521
CV7070A1 | Drilling Seawater Strainers U/S PSV70701 | Valves | Manual | Manual, Check | 1430-20-PI-DG-4521
CV7075A1 | 2"N5FW | Valves | Manual | Manual, Check | 1430-20-PI-DG-4521
CV7075A1 | Drilling Seawater Strainers U/S PSV70751 | Valves | Manual | Manual, Check | 1430-20-PI-DG-4521
CV7750A1 | Firewater Jockey Pump Discharge PBE7750 | Valves | Manual | Manual, Check | 1430-20-PI-DG-4521
CV7755A1 | Firewater Jockey Pump Discharge PBE7755 | Valves | Manual | Manual, Check | 1430-20-PI-DG-4521
MD-FE-77501 | 7125-Flow Meter, V-Cone - PBE-7750, FIREWATER JOCKEY PUMP | Instrumentation | Flow Element | Flow Element, Pitot | 1430-20-PI-DG-4521
MD-FE-77551 | 7125-Flow Meter, V-Cone - PBE-7755, FIREWATER JOCKEY PUMP | Instrumentation | Flow Element | Flow Element, Pitot | 1430-20-PI-DG-4521
MD-FT-77501 | 7114-Flow Transmitter, D/P - PBE-7750 FIREWATER JOCKEY PUMP | Instrumentation | Transmitter | Transmitter, Flow | 1430-20-PI-DG-4521
MD-FT-77551 | 7114-Flow Transmitter, D/P - PBE-7755 FIREWATER JOCKEY PUMP | Instrumentation | Transmitter | Transmitter, Flow | 1430-20-PI-DG-4521
MD-HS-77501C | PBE-7750, FIREWATER JOCKEY PUMP | Instrumentation | Control System | Control System, HOA | 1430-20-PI-DG-4521 | 7500-Function-HOA
MD-KK-70701 | MAJ-7070 DRILLING SEAWATER STRAINERS | Instrumentation | Control System | Control System, Function | 1430-20-PI-DG-4521 | 7500-Function
MD-KK-70751 | MAJ-7075 DRILLING SEAWATER STRAINERS | Instrumentation | Control System | Control System, Function | 1430-20-PI-DG-4521 | 7500-Function
MD-KV-70701 | MAJ-7070 DRILLING SEAWATER STRAINERS | Instrumentation | Valve | Valve, On/Off | 1430-20-PI-DG-4521 | 7204-On/Off Valve |  | 4"-A5M (WT=0.12"/3.0mm)
MD-KV-70751 | MAJ-7075 DRILLING SEAWATER STRAINERS | Instrumentation | Valve | Valve, On/Off | 1430-20-PI-DG-4521 | 7204-On/Off Valve |  | 4"-SW-A5M-9737
MD-KY-70701 | MAJ-7070 DRILLING SEAWATER STRAINERS | Instrumentation | Valve | Valve, Solenoid | 1430-20-PI-DG-4521 | 7210-Solenoid Valve
MD-KY-70751 | MAJ-7075 DRILLING SEAWATER STRAINERS | Instrumentation | Valve | Valve, Solenoid | 1430-20-PI-DG-4521 | 7210-Solenoid Valve
MD-PDI-70701 | MAJ-7070 DRILLING SEAWATER STRAINER | Instrumentation | Control System | Control System, Indication | 1430-20-PI-DG-4521 | 7500-Indication
MD-PDI-70751 | MAJ-7075 DRILLING SEAWATER STRAINER | Instrumentation | Control System | Control System, Indication | 1430-20-PI-DG-4521 | 7500-Indication
MD-PDT-70701 | MAJ-7070 DRILLING SEAWATER STRAINER | Instrumentation | Transmitter | Transmitter, Pressure Differential | 1430-20-PI-DG-4521 | 7162-Differential Pressure Transmitter | MAJ-7070
MD-PDT-70701 | MAJ-7070 DRILLING SEAWATER STRAINER | Instrumentation | Transmitter | Transmitter, Pressure Differential | 1430-20-PI-DG-4521 | 7162-Differential Pressure Transmitter | MAJ-7070
MD-PDT-70751 | MAJ-7075 DRILLING SEAWATER STRAINER | Instrumentation | Transmitter | Transmitter, Pressure Differential | 1430-20-PI-DG-4521 | 7162-Differential Pressure Transmitter | MAJ-7075
MD-PDT-70751 | MAJ-7075 DRILLING SEAWATER STRAINER | Instrumentation | Transmitter | Transmitter, Pressure Differential | 1430-20-PI-DG-4521 | 7162-Differential Pressure Transmitter | MAJ-7075
MD-PG-77502 | PBE-7750/7755 FW JOCKEY PUMPS DSCH TO CENTERWELL | Instrumentation | Gauge | Gauge, Pressure | 1430-20-PI-DG-4521 | 7163-Pressure Gauge |  | 4"-A5M (WT=0.12"/3.0mm)
MD-PG-77551 | PBE-7755 FIREWATER JOCKEY PUMP | Instrumentation | Gauge | Gauge, Pressure | 1430-20-PI-DG-4521 | 7163-Pressure Gauge |  | 3"-A5M (WT=0.12"/3.0mm)
MD-PSV-70701 | MAJ-7070 DRILLING SEAWATER STRAINER | Instrumentation | Relief Valve | Relief Valve, Pressure | 1430-20-PI-DG-4521 | 7301-Pressure Relief Valve | MAJ-7070 | 2"-SW-A5M-9810
MD-PSV-70751 | MAJ-7075 DRILLING SEAWATER STRAINER | Instrumentation | Relief Valve | Relief Valve, Pressure | 1430-20-PI-DG-4521 | 7301-Pressure Relief Valve | MAJ-7075 | 2"-SW-A5M-9812
MD-XL-70701A | MAJ-7070, DRILLING SEAWATER STRAINER | Instrumentation | Control System | Control System, Status | 1430-20-PI-DG-4521 | 7500-Status
MD-XL-70701B | MAJ-7070, DRILLING SEAWATER STRAINER | Instrumentation | Control System | Control System, Status | 1430-20-PI-DG-4521 | 7500-Status
MD-XL-70701F | MAJ-7070, DRILLING SEAWATER STRAINER | Instrumentation | Control System | Control System, Status | 1430-20-PI-DG-4521 | 7500-Status
MD-XL-70751A | MAJ-7075, DRILLING SEAWATER STRAINER | Instrumentation | Control System | Control System, Status | 1430-20-PI-DG-4521 | 7500-Status
MD-XL-70751B | MAJ-7075, DRILLING SEAWATER STRAINER | Instrumentation | Control System | Control System, Status | 1430-20-PI-DG-4521 | 7500-Status
MD-XL-77501A | PBE-7750, FIREWATER JOCKEY PUMP | Instrumentation | Control System | Control System, Status | 1430-20-PI-DG-4521 | 7500-Status
MD-XL-77501B | PBE-7750, FIREWATER JOCKEY PUMP | Instrumentation | Control System | Control System, Status | 1430-20-PI-DG-4521 | 7500-Status
MD-XL-77501F | PBE-7750, FIREWATER JOCKEY PUMP | Instrumentation | Control System | Control System, Status | 1430-20-PI-DG-4521 | 7500-Status
MD-XL-77551A | PBE-7755, FIREWATER JOCKEY PUMP | Instrumentation | Control System | Control System, Status | 1430-20-PI-DG-4521 | 7500-Status
MD-XL-77551B | PBE-7755, FIREWATER JOCKEY PUMP | Instrumentation | Control System | Control System, Status | 1430-20-PI-DG-4521 | 7500-Status
MD-XL-77551F | PBE-7755, FIREWATER JOCKEY PUMP | Instrumentation | Control System | Control System, Status | 1430-20-PI-DG-4521 | 7500-Status
MD-XS-70701F | MAJ-7070, DRILLING SEAWATER STRAINER | Instrumentation | Contact | Contact, Alarm | 1430-20-PI-DG-4521 | 7414-Alarm Contact
MD-XS-70751F | 7414-Alarm Contact - MAJ-7075, DRILLING SEAWATER STRAINER | Instrumentation | Contact | Contact, Alarm | 1430-20-PI-DG-4521
MD-XS-77501E | 7414-Run Contact - PBE-7750, FIREWATER JOCKEY PUMP | Instrumentation | Contact | Contact, Run | 1430-20-PI-DG-4521
MD-XS-77501F | PBE-7750, FIREWATER JOCKEY PUMP | Instrumentation | Contact | Contact, Alarm | 1430-20-PI-DG-4521 | 7414-Alarm Contact
MD-XS-77551E | 7414-Run Contact - PBE-7755, FIREWATER JOCKEY PUMP | Instrumentation | Contact | Contact, Run | 1430-20-PI-DG-4521
MD-XS-77551F | PBE-7755, FIREWATER JOCKEY PUMP | Instrumentation | Contact | Contact, Alarm | 1430-20-PI-DG-4521 | 7414-Alarm Contact
MD-XY-77501D | 7415-Relay - PBE-7750, FIREWATER JOCKEY PUMP | Instrumentation | Switch | Switch, Relay | 1430-20-PI-DG-4521
MD-XY-77551D | 7415-Relay - PBE-7755, FIREWATER JOCKEY PUMP | Instrumentation | Switch | Switch, Relay | 1430-20-PI-DG-4521
MV7030J1 | 1/2"N2SF | Valves | Manual | Manual, Ball | 1430-20-PI-DG-4521
MV7030J1 | Drilling Seawater Commiss Line Chemical Injection Point U/S MAJ7075 | Valves | Manual | Manual, Ball | 1430-20-PI-DG-4521
MV7030K1 | 1/2"N2SF | Valves | Manual | Manual, Ball | 1430-20-PI-DG-4521
MV7070A1 | Drilling Seawater Strainers MAJ7070 Inlet | Valves | Manual | Manual, Butterfly | 1430-20-PI-DG-4521
MV7070A1 | 10"N7FG | Valves | Manual | Manual, Butterfly | 1430-20-PI-DG-4521
MV7070B1 | Drilling Seawater Strainers MAJ7070 High Point Bleed | Valves | Manual | Manual, Ball | 1430-20-PI-DG-4521
MV7070B1 | 3/4"N2SM | Valves | Manual | Manual, Ball | 1430-20-PI-DG-4521
MV7070C1 | Drilling Seawater Strainers MAJ7070 Drain | Valves | Manual | Manual, Ball | 1430-20-PI-DG-4521
MV7070C1 | 2"N2FM | Valves | Manual | Manual, Ball | 1430-20-PI-DG-4521
MV7070D1 | Drilling Seawater Strainers MAJ7070 Backflush | Valves | Manual | Manual, Butterfly | 1430-20-PI-DG-4521
MV7070D1 | 4"N7FG | Valves | Manual | Manual, Butterfly | 1430-20-PI-DG-4521
MV7070E1 | 3/4"G6SEU | Valves | Manual | Manual, Needle | 1430-20-PI-DG-4521
MV7070E1 | Drilling Seawater Strainers PSV 70701 Test Port | Valves | Manual | Manual, Needle | 1430-20-PI-DG-4521
MV7070G1 | Drilling Seawater Strainers MAJ7070 Outlet | Valves | Manual | Manual, Butterfly | 1430-20-PI-DG-4521
MV7070G1 | 10"N7FG | Valves | Manual | Manual, Butterfly | 1430-20-PI-DG-4521
MV7070H1 | Drilling Seawater Strainers D/S MAJ7070/7075 to Drilling | Valves | Manual | Manual, Ball | 1430-20-PI-DG-4521
MV7070I1 | 3/4"N2SM | Valves | Manual | Manual, Ball | 1430-20-PI-DG-4521
MV7075A1 | 10"N7FG | Valves | Manual | Manual, Butterfly | 1430-20-PI-DG-4521
MV7075A1 | Drilling Seawater Strainers MAJ7075 Inlet | Valves | Manual | Manual, Butterfly | 1430-20-PI-DG-4521
MV7075B1 | 3/4"N2SM | Valves | Manual | Manual, Ball | 1430-20-PI-DG-4521
MV7075B1 | Drilling Seawater Strainers MAJ7075 High Point Bleed | Valves | Manual | Manual, Ball | 1430-20-PI-DG-4521
MV7075C1 | 2"N2FM | Valves | Manual | Manual, Ball | 1430-20-PI-DG-4521
MV7075C1 | Drilling Seawater Strainers MAJ7075 Drain | Valves | Manual | Manual, Ball | 1430-20-PI-DG-4521
MV7075D1 | 4"N7FG | Valves | Manual | Manual, Butterfly | 1430-20-PI-DG-4521
MV7075D1 | Drilling Seawater Strainers MAJ7075 Backflush | Valves | Manual | Manual, Butterfly | 1430-20-PI-DG-4521
MV7075E1 | Drilling Seawater Strainers PSV 70751 Test Port | Valves | Manual | Manual, Ball | 1430-20-PI-DG-4521
MV7075E1 | 3/4"G6SEU | Valves | Manual | Manual, Needle | 1430-20-PI-DG-4521
MV7075G1 | 10"N7FG | Valves | Manual | Manual, Butterfly | 1430-20-PI-DG-4521
MV7075G1 | Drilling Seawater Strainers MAJ7075 Outlet | Valves | Manual | Manual, Butterfly | 1430-20-PI-DG-4521
MV7750A1 | Firewater Jockey Pump PBE7750 Suction | Valves | Manual | Manual, Ball | 1430-20-PI-DG-4521
MV7750A1 | 6"N2FFM | Valves | Manual | Manual, Ball | 1430-20-PI-DG-4521
MV7750B1 | 3"N2FM | Valves | Manual | Manual, Ball | 1430-20-PI-DG-4521
MV7750B1 | Firewater Jockey Pump PBE7750 Discharge | Valves | Manual | Manual, Ball | 1430-20-PI-DG-4521
MV7750C1 | 3"N2FM | Valves | Manual | Manual, Ball | 1430-20-PI-DG-4521
MV7750C1 | Firewater Jockey Pump to Centerwell U/S PCV77501 | Valves | Manual | Manual, Ball | 1430-20-PI-DG-4521
MV7750D1 | Firewater Jockey Pump to Centerwell PCV77501 Bleed | Valves | Manual | Manual, Ball | 1430-20-PI-DG-4521
MV7750D1 | 1/2"N2SM-FIREWATER DRAIN | Valves | Manual | Manual, Ball | 1430-20-PI-DG-4521
MV7750E1 | 3"N2FM | Valves | Manual | Manual, Ball | 1430-20-PI-DG-4521
MV7750E1 | Firewater Jockey Pump to Centerwell D/S PCV77501 | Valves | Manual | Manual, Ball | 1430-20-PI-DG-4521
MV7750F1 | Firewater Jockey Pump to Centerwell PCV77501 Bypass | Valves | Manual | Manual, Globe | 1430-20-PI-DG-4521
MV7750F1 | 3"N4F | Valves | Manual | Manual, Globe | 1430-20-PI-DG-4521
MV7755A1 | 6"N2FFM | Valves | Manual | Manual, Ball | 1430-20-PI-DG-4521
MV7755A1 | Firewater Jockey Pump PBE7755 Suction | Valves | Manual | Manual, Ball | 1430-20-PI-DG-4521
MV7755B1 | 3"N2FM | Valves | Manual | Manual, Ball | 1430-20-PI-DG-4521
MV7755B1 | Firewater Jockey Pump PBE7755 Discharge | Valves | Manual | Manual, Ball | 1430-20-PI-DG-4521
1 1/2"-SW-CPVC-9950 |  | Piping | Seawater | PVC, Seawater | 1430-20-PI-DG-4522
1"-CI-CPVC-9962 |  | Piping | Chemical Injection | PVC, Chemical Injection | 1430-20-PI-DG-4522
1"-CI-CPVC-9963 |  | Piping | Chemical Injection | PVC, Chemical Injection | 1430-20-PI-DG-4522
1"-SW-CPVC-9956 |  | Piping | Seawater | PVC, Seawater | 1430-20-PI-DG-4522
1"-SW-CPVC-9958 |  | Piping | Seawater | PVC, Seawater | 1430-20-PI-DG-4522
2"-HC-PM-9920 | FROM ZZZ-7080 TO MANIFOLD HEADER - PIPING SYSTEM | Piping | Hypochlorite | PM, Hypochlorite | 1430-20-PI-DG-4522
2"-HC-PM-9923 | FROM 2-HC-PM-9920 TO PBE-7040 - PIPING SYSTEM | Piping | Hypochlorite | PM, Hypochlorite | 1430-20-PI-DG-4522
3"-VA-CPVC-4611 |  | Piping | Vent Atmospheric Pressure | PVC, Vent Atmospheric Pressure | 1430-20-PI-DG-4522
4"-VA-PM-4612 |  | Piping | Vent Atmospheric Pressure | PM, Vent Atmospheric Pressure | 1430-20-PI-DG-4522
CV7080A1 |  | Valves | Manual | Manual, Check | 1430-20-PI-DG-4522
CV7087A1 | Hypochlorite Generator Electronizer Cells Downstream of Electrolyzer Cell | Valves | Manual | Manual, Check | 1430-20-PI-DG-4522
CV7092A1 | Hypochlorite Generator Blower ZBE-7092 Blower Discharge | Valves | Manual | Manual, Check | 1430-20-PI-DG-4522
CV7093A1 | Hypochlorite Generator Blower ZBE-7093 Blower Discharge | Valves | Manual | Manual, Check | 1430-20-PI-DG-4522
CV7097A1 | Hypochlorite Generator Acid Pump PBE-7097 Pump Discharge | Valves | Manual | Manual, Check | 1430-20-PI-DG-4522
CV7097B1 | Hypochlorite Generator Acid Pump Acid Inlet | Valves | Manual | Manual, Check | 1430-20-PI-DG-4522
MD-ABJ-7096 | HYPOCHLORITE GENERATOR ACID TANK | Mechanical | Atmospheric Tank | Atmospheric Tank, Storage | 1430-20-PI-DG-4522
MD-FAL-70921 | ZBE-7092 HYPOCHLORITE GENERATOR BLOWER | Instrumentation | Control System | Control System, Alarm | 1430-20-PI-DG-4522 | 7500-Alarm
MD-FAL-70931 | ZBE-7093 HYPOCHLORITE GENERATOR BLOWER | Instrumentation | Control System | Control System, Alarm | 1430-20-PI-DG-4522 | 7500-Alarm
MD-FE-70801 | ZZZ-7080 HYPOCHLORITE GENERATOR FIREWATER INLET | Instrumentation | Flow Element | Flow Element, Orifice Plate | 1430-20-PI-DG-4522 | 7111-Orifice Plate
MD-FG-70971 | 7122-Flow Meter, Variable Area/Rotameter - PBE-7097 HYPOCHLORITE GENERATOR ACID PUMP | Instrumentation | Flow Meter | Flow Meter, Variable Area | 1430-20-PI-DG-4522 | 7122-Flow Meter Variable Area/Rotameter |  | 1"-CPVC
MD-FI-70801 | ZZZ-7080 HYPOCHLORITE GENERATOR FIREWATER INLET | Instrumentation | Control System | Control System, Indication | 1430-20-PI-DG-4522 | 7500-Indication
MD-HS-70831 | HZZ-7083 HYPOCHLORITE GENERATOR RECTIFIER | Instrumentation | Switch | Switch, Local Panel | 1430-20-PI-DG-4522 | 7411-Local Panel Switch
MD-HS-70831C | 7411-Local Panel Switch - HZZ-7083 HYPOCHLORITE GENERATOR RECTIFIER | Instrumentation | Switch | Switch, Local | 1430-20-PI-DG-4522
MD-HS-70921 | ZBE-7092 HYPOCHLORITE GENERATOR BLOWER | Instrumentation | Switch | Switch, Local Panel | 1430-20-PI-DG-4522 | 7411-Local Panel Switch
MD-HS-70931 | ZBE-7093 HYPOCHLORITE GENERATOR BLOWER | Instrumentation | Switch | Switch, Local Panel | 1430-20-PI-DG-4522 | 7411-Local Panel Switch
MD-HS-70971 | PBE-7097 HYPOCHLORITE GENERATOR ACID PUMP | Instrumentation | Switch | Switch, Local Panel | 1430-20-PI-DG-4522 | 7411-Local Panel Switch
MD-HSX-70801 | 7402-Local Switch - ZZZ-7080 HYDROCHLORITE GENERATOR | Instrumentation | Switch | Switch, Local | 1430-20-PI-DG-4522
MD-HZZ-7083 | HYPOCHLORITE GENERATOR RECTIFIER HEAT EXCHANGER | Mechanical | Heat Exchanger | Heat Exchanger, Air Cooled | 1430-20-PI-DG-4522
MD-II-70971 | PBE-7097 HYPOCHLORITE GENERATOR ACID PUMP | Instrumentation | Control System | Control System, Indication | 1430-20-PI-DG-4522 | 7500-Indication
MD-IT-70971 | 7450-Current Transmitter - PBE-7097 HYPOCHLORITE GENERATOR ACID PUMP | Instrumentation | Transmitter | Transmitter, Current | 1430-20-PI-DG-4522 | 7450-Current Transmitter
MD-LAH-70871 | ZZZ-7087 HYPOCHLORITE GENERATOR ELECTROLYZER CELLS | Instrumentation | Control System | Control System, Alarm | 1430-20-PI-DG-4522 | 7500-Alarm
MD-MBM-7090 | HYPOCHLORITE GENERATOR DUAL STAGE DEGAS SEP / RELIEF | Mechanical | Water Treatment | Water Treatment, Centrifuge | 1430-20-PI-DG-4522
MD-PAL-70801 | ZZZ-7080 HYPOCHLORITE GENERATOR PANEL PURGE | Instrumentation | Control System | Control System, Alarm | 1430-20-PI-DG-4522 | 7500-Alarm
MD-PCV-70801 | ZZZ-7080 HYPOCHLORITE GENERATOR SW IN | Instrumentation | Control Valve | Control Valve, Pressure Regulator | 1430-20-PI-DG-4522 | 7207-Pressure Regulator |  | 2"-CPVC
MD-PDG-70801 | 7164-Diff. Press Gauge - ZZZ-7080 HYPOCHLORITE GENERATOR SW STRAINER | Instrumentation | Gauge | Gauge, Differential Pressure | 1430-20-PI-DG-4522
MD-PG-70802 | HYPOCHLORITE GENERATOR HDR | Instrumentation | Gauge | Gauge, Pressure | 1430-20-PI-DG-4522 | 7163-Pressure Gauge | MBM-7090 | 1-1/2"-PVC
MD-PG-70875 | 7163-Pressure Gauge - ZZZ-7080 HYDROCHLORITE GENERATOR | Instrumentation | Gauge | Gauge, Pressure | 1430-20-PI-DG-4522
MD-PSV-70801 | 7301-Pressure Relief Valve - ZZZ-7080 HYDROCHLORITE GENERATOR | Instrumentation | Relief Valve | Relief Valve, Pressure | 1430-20-PI-DG-4522
MD-PSV-70901 | MBM-7090 HYPOCHLORITE GENERATOR DUAL STG DEGAS SEP | Instrumentation | Relief Valve | Relief Valve, Pressure | 1430-20-PI-DG-4522 | 7301-Pressure Relief Valve | MBM-7090
MD-RO-70901 | 7111-Restriction Orifice - MBM-7090 HG CYCLONE | Instrumentation | Flow Element | Flow Element, Orifice Plate | 1430-20-PI-DG-4522
MD-UA-70801 | ZZZ-7080 HYPOCHLORITE GENERATOR | Instrumentation | Control System | Control System, Alarm | 1430-20-PI-DG-4522 | 7500-Alarm
MD-US-70801 | ZZZ-7080 HYPOCHLORITE GENERATOR | Instrumentation | Contact | Contact, General | 1430-20-PI-DG-4522 | 7414-Contact | ZZZ-7080
MD-XS-70801 | ZZZ-7080 HYPOCHLORITE GENERATOR SD | Instrumentation | Contact | Contact, General | 1430-20-PI-DG-4522 | 7414-Contact
MD-XV-70801 | 7204-On/Off Valve - ZZZ-7080 HYDROCHLORITE GENERATOR | Instrumentation | Valve | Valve, On/Off | 1430-20-PI-DG-4522
MD-XY-70801 | 7210-Solenoid Valve - ZZZ-7080 HYDROCHLORITE GENERATOR | Instrumentation | Valve | Valve, Solenoid | 1430-20-PI-DG-4522
MD-ZBE-7092 | HYPOCHLORITE GENERATOR DILUTION BLOWERS | Mechanical | Blower-Fan | Blower-Fan, Axial | 1430-20-PI-DG-4522
MD-ZBE-7093 | HYPOCHLORITE GENERATOR DILUTION BLOWERS | Mechanical | Blower-Fan | Blower-Fan, Axial | 1430-20-PI-DG-4522
MD-ZT-70801 | 7192-Position Transmitter - ZZZ-7080 HYDROCHLORITE GENERATOR | Instrumentation | Indicator | Indicator, Position | 1430-20-PI-DG-4522
MV7080A1 | Hypochlorite Generator Package Instrument Air to Skid | Valves | Manual | Manual, Ball | 1430-20-PI-DG-4522
MV7080B1 | Hypochlorite Generator Package Water Inlet, upstream of PCV-70801 | Valves | Manual | Manual, Ball | 1430-20-PI-DG-4522
MV7080C1 | Hypochlorite Generator Package D/S of Heat Exchanger (which is mounted on panel) | Valves | Manual | Manual, Ball | 1430-20-PI-DG-4522
MV7080D1 | Hypochlorite Generator Package D/S of Heat Exchanger to Caisson | Valves | Manual | Manual, Ball | 1430-20-PI-DG-4522
MV7080E1 | Hypochlorite Generator Package Acid Tank to Dispossal Caisson | Valves | Manual | Manual, Ball | 1430-20-PI-DG-4522
MV7087A1 | Hypochlorite Generator Electrolizer Cells Acid from Electrolyzers back to Tank | Valves | Manual | Manual, Ball | 1430-20-PI-DG-4522
MV7090A1 | Hypochlorite Generator Gas Separator U/S of Degas Separator | Valves | Manual | Manual, Ball | 1430-20-PI-DG-4522
MV7090B1 | Hypochlorite Generator Gas Separator D/S of Degas Separator | Valves | Manual | Manual, Ball | 1430-20-PI-DG-4522
MV7097A1 | Hypochlorite Generator Acid Pump PBE-7097 Pump Suction | Valves | Manual | Manual, Ball | 1430-20-PI-DG-4522
MV7097B1 | Hypochlorite Generator Acid Pump PBE-7097 Pump Discharge | Valves | Manual | Manual, Ball | 1430-20-PI-DG-4522
MV7097C1 | Hypochlorite Generator Acid Pump Acid into Tank | Valves | Manual | Manual, Ball | 1430-20-PI-DG-4522
MV7097D1 | Hypochlorite Generator Acid Pump Acid to Electrolyzers | Valves | Manual | Manual, Ball | 1430-20-PI-DG-4522
10"-EX-AM-4037-3"P |  | Piping | Engine Exhaust | AM, Engine Exhaust | 1430-20-PI-DG-4523
10"-SW-A5M-9747 |  | Piping | Seawater | A5M, Seawater | 1430-20-PI-DG-4523
2"-DO-AM-6642 |  | Piping | Drain Open | AM, Drain Open | 1430-20-PI-DG-4523
2"-DO-AM-6823 |  | Piping | Drain Open | AM, Drain Open | 1430-20-PI-DG-4523
2"-SW-A5M-8202 |  | Piping | Seawater | A5M, Seawater | 1430-20-PI-DG-4523
2"-SW-A5M-9740 |  | Piping | Seawater | A5M, Seawater | 1430-20-PI-DG-4523
8"-SW-N-9749 |  | Piping | Seawater | N, Seawater | 1430-20-PI-DG-4523
CV7705A1 | Firewater Pump #1 Diesel Tank OUT TO ENGINE | Valves | Manual | Manual, Check | 1430-20-PI-DG-4523
CV7710A1 | Firewater Pump #1 UPSTREAM PSV-77101 | Valves | Manual | Manual, Check | 1430-20-PI-DG-4523
CV7710B1 | Firewater Pump #1 DOWNSTREAM FT-77101 TO HEADER | Valves | Manual | Manual, Check | 1430-20-PI-DG-4523
MD-BTE-77109-1 | BATTERY - FIREWATER PUMP NO 1 PACKAGE | Electrical | Power Supply | Power Supply, Battery | 1430-20-PI-DG-4523
MD-BTE-77109-2 | BATTERY - FIREWATER PUMP NO 1 PACKAGE | Electrical | Power Supply | Power Supply, Battery | 1430-20-PI-DG-4523
MD-BTE-77309-1 | BATTERY - FIREWATER PUMP NO 2 PACKAGE | Electrical | Power Supply | Power Supply, Battery | 1430-20-PI-DG-4523
MD-BTE-77309-2 | BATTERY - FIREWATER PUMP NO 2 PACKAGE | Electrical | Power Supply | Power Supply, Battery | 1430-20-PI-DG-4523
MD-EI-77101 | PBE-7710 FIREWATER PUMP NO. 1 BATT 1 VOLTAGE | Instrumentation | Indicator | Indicator, Local | 1430-20-PI-DG-4523 | 7413-Local Panel Indicator
MD-EI-77102 | PBE-7710 FIREWATER PUMP NO. 1 BATT 2 VOLTAGE | Instrumentation | Indicator | Indicator, Local | 1430-20-PI-DG-4523 | 7413-Local Panel Indicator
MD-ENG-7710 | FIREWATER NO.1 PUMP ENGINE - FIREWATER NO.1 PUMP | Mechanical | Driver | Driver, Reciprocating Engine | 1430-20-PI-DG-4523
MD-FE-77101 | 7112-Flow Element, Pitot - PBE-7710 FIREWATER PUMP NO.1 | Instrumentation | Flow Element | Flow Element, Pitot | 1430-20-PI-DG-4523 | 7112-Flow Element Pitot |  | 14"-A5M (WT-0.313")
MD-FG-77051 | 7122-Flow Meter Variable Area/Rotameter - ABJ-7705 DIESEL OVERFLOW | Instrumentation | Flow Meter | Flow Meter, Variable Area | 1430-20-PI-DG-4523 | 7122-Flow Meter Variable Area/Rotameter |  | 2"-A5M (WT=0.01"/2.5 mm)
MD-FG-77102 | 7122-Flow Meter, Variable Area/Rotameter - PBE-7710 FIREWATER PUMP NO.1 | Instrumentation | Flow Meter | Flow Meter, Variable Area | 1430-20-PI-DG-4523 | 7122-Flow Meter Variable Area/Rotameter |  | 2"-A5M (WT=0.01"/2.5 mm)
MD-FI-77101 | PBE-7710 FIREWATER PUMP NO. 1 | Instrumentation | Control System | Control System, Indication | 1430-20-PI-DG-4523 | 7500-Indication
MD-FT-77101 | 7114-Flow Transmitter, D/P - PBE-7710 FIREWATER PUMP NO.1 | Instrumentation | Transmitter | Transmitter, D/P Flow | 1430-20-PI-DG-4523 | 7114-Flow Transmitter D/P
MD-HS-77101A | PBE-7710 FIREWATER PUMP NO. 1 REMOTE STOP | Instrumentation | Switch | Switch, Local Panel | 1430-20-PI-DG-4523 | 7411-Local Panel Switch
MD-HS-77101C | PBE-7710 FIREWATER PUMP NO. 1 REMOTE START | Instrumentation | Switch | Switch, Local Panel | 1430-20-PI-DG-4523 | 7411-Local Panel Switch
MD-HS-77102 | PBE-7710 FIREWATER PUMP NO. 1 HOA | Instrumentation | Switch | Switch, Local Panel | 1430-20-PI-DG-4523 | 7411-Local Panel Switch
MD-HS-77104 | PBE-7710 FIREWATER PUMP NO. 1 START | Instrumentation | Switch | Switch, Local Panel | 1430-20-PI-DG-4523 | 7411-Local Panel Switch
MD-II-77101 | PBE-7710 FIREWATER PUMP NO. 1 BATT 1 CURRENT | Instrumentation | Indicator | Indicator, Local | 1430-20-PI-DG-4523 | 7413-Local Panel Indicator
MD-II-77102 | PBE-7710 FIREWATER PUMP NO. 1 BATT 2 CURRENT | Instrumentation | Indicator | Indicator, Local | 1430-20-PI-DG-4523 | 7413-Local Panel Indicator
MD-LAH-77051 |  | Instrumentation | Control System | Control System, Alarm | 1430-20-PI-DG-4523
MD-LAH-77053 | ABJ-7705 FIREWATER PUMP NO. 1 DIESEL TANK | Instrumentation | Control System | Control System, Alarm | 1430-20-PI-DG-4523 | 7512-Local Panel Annunciator
MD-LAL-77051 |  | Instrumentation | Control System | Control System, Alarm | 1430-20-PI-DG-4523
MD-LAL-77052 | ABJ-7705 FIREWATER PUMP NO. 1 DIESEL TANK | Instrumentation | Annunciator | Annunciator, Local Panel | 1430-20-PI-DG-4523 | 7412-Local Panel Annunciator
MD-LAL-77104 | PBE-7710 FIREWATER PUMP NO. 1 ENGINE OIL | Instrumentation | Annunciator | Annunciator, Local Panel | 1430-20-PI-DG-4523
MD-LAL-77105 | PBE-7710 FIREWATER PUMP NO. 1 COOLANT | Instrumentation | Annunciator | Annunciator, Local Panel | 1430-20-PI-DG-4523 | 7412-Local Panel Annunciator
MD-LG-77101 | PBE-7710 FIREWATER PUMP NO. 1 | Instrumentation | Gauge | Gauge, Level | 1430-20-PI-DG-4523 | 7147-Level Gage
MD-LI-77051 | 7403-Local Indicator - ABJ-7705 FIREWATER PUMP NO. 1 DIESEL TANK | Instrumentation | Indicator | Indicator, Local | 1430-20-PI-DG-4523
MD-LT-77051 | 7148-Level Transmitter, Mag. Follow - ABJ-7705 FIREWATER PUMP NO. 1 DIESEL TANK | Instrumentation | Level Device | Level Device, Magnetic Follower | 1430-20-PI-DG-4523
MD-PAL-77104 | PBE-7710 FIREWATER PUMP NO. 1 OIL PRESSURE | Instrumentation | Annunciator | Annunciator, Local Panel | 1430-20-PI-DG-4523 | 7412-Local Panel Annunciator
MD-PG-77105 | PBE-7710 FIREWATER PUMP NO. 1 ENGINE OIL | Instrumentation | Gauge | Gauge, Pressure | 1430-20-PI-DG-4523 | 7163-Pressure Gauge
MD-PG-77106 | PBE-7710 FIREWATER PUMP NO. 1 FUEL | Instrumentation | Gauge | Gauge, Pressure | 1430-20-PI-DG-4523 | 7163-Pressure Gauge
MD-PSH-77103 | 7165-Pressure Switch - ZZZ-7700 FIREWATER PUMP NO. 1 | Instrumentation | Switch | Switch, Pressure | 1430-20-PI-DG-4523
MD-SAHH-77101 | PBE-7710 FIREWATER PUMP NO. 1 OVERSPEED | Instrumentation | Annunciator | Annunciator, Local Panel | 1430-20-PI-DG-4523 | 7412-Local Panel Annunciator
MD-SDV-77101 | PBE-7710 FIREWATER PUMP 1 AIR INTAKE SD | Instrumentation | Valve | Valve, On/Off | 1430-20-PI-DG-4523 | 7204-On/Off Valve
MD-SDY-77101 | 7210-Solenoid Valve - ZZZ-7700 FIREWATER PUMP 1 AIR INTAKE SD | Instrumentation | Valve | Valve, Solenoid | 1430-20-PI-DG-4523
MD-SI-77101 | 7403-Local Indicator - ZZZ-7700 FIREWATER PUMP NO. 1 OVERSPEED | Instrumentation | Indicator | Indicator, Status | 1430-20-PI-DG-4523 | 7413-Local Panel Indicator
MD-SSHH-77101 | PBE-7710 FIREWATER PUMP NO. 1 OVERSPEED | Instrumentation | Switch | Switch, Speed | 1430-20-PI-DG-4523 | 7195-Speed Switch
MD-TAH-77101 | PBE-7710 FIREWATER PUMP NO. 1 ENGINE TEMP | Instrumentation | Annunciator | Annunciator, Local Panel | 1430-20-PI-DG-4523 | 7412-Local Panel Annunciator
MD-TAH-77102 | PBE-7710 FIREWATER PUMP NO. 1 LBE OIL TEMP | Instrumentation | Annunciator | Annunciator, Local Panel | 1430-20-PI-DG-4523 | 7412-Local Panel Annunciator
MD-TG-77101 | PBE-7710 FIREWATER PUMP NO. 1 ENGINE OIL | Instrumentation | Thermal Device | Thermal Device, Thermometer | 1430-20-PI-DG-4523 | 7137-Thermometer, Bimetal
MD-TG-77102 | PBE-7710 FIREWATER PUMP NO. 1 JACKET WATER | Instrumentation | Thermal Device | Thermal Device, Thermometer | 1430-20-PI-DG-4523 | 7137-Thermometer, Bimetal
MD-TSH-77102 | PBE-7710 FIREWATER PUMP NO. 1 LBE OIL TEMP | Instrumentation | Switch | Switch, Temperature | 1430-20-PI-DG-4523 | 7136-Temperature Switch
MD-UA-77101 | PBE-7710 FIREWATER PUMP NO. 1 UNIT ALARM | Instrumentation | Control System | Control System, Alarm | 1430-20-PI-DG-4523 | 7500-Alarm
MD-US-77101 | PBE-7710 FIREWATER PUMP NO. 1 UNIT ALARM | Instrumentation | Contact | Contact, General | 1430-20-PI-DG-4523 | 7414-Contact
MD-VAH-77101 | PBE-7710 FIREWATER PUMP NO. 1 VIBRATION | Instrumentation | Annunciator | Annunciator, Local Panel | 1430-20-PI-DG-4523 | 7412-Local Panel Annunciator
MD-XA-77101 | PBE-7710 FIREWATER PUMP NO. 1 REMOTE OVERCRANK | Instrumentation | Control System | Control System, Alarm | 1430-20-PI-DG-4523 | 7500-Alarm
MD-XA-77102 | PBE-7710 FIREWATER PUMP NO. 1 NOT IN AUTO | Instrumentation | Control System | Control System, Alarm | 1430-20-PI-DG-4523 | 7500-Alarm
MD-XA-77103 | PBE-7710 FIREWATER PUMP NO. 1 IN AUTO | Instrumentation | Annunciator | Annunciator, Local Panel | 1430-20-PI-DG-4523 | 7412-Local Panel Annunciator
MD-XA-77105 | PBE-7710 FIREWATER PUMP NO. 1 ENGINE FAIL TO START | Instrumentation | Annunciator | Annunciator, Local Panel | 1430-20-PI-DG-4523 | 7412-Local Panel Annunciator
MD-XA-77107 | PBE-7710 FIREWATER PUMP NO. 1 BATTERY 1 | Instrumentation | Annunciator | Annunciator, Local Panel | 1430-20-PI-DG-4523 | 7412-Local Panel Annunciator
MD-XA-77108 | PBE-7710 FIREWATER PUMP NO. 1 BATTERY 2 | Instrumentation | Annunciator | Annunciator, Local Panel | 1430-20-PI-DG-4523 | 7412-Local Panel Annunciator
MD-XA-77109 | PBE-7710 FIREWATER PUMP NO. 1 LOSS OF CHARGER | Instrumentation | Annunciator | Annunciator, Local Panel | 1430-20-PI-DG-4523 | 7412-Local Panel Annunciator
MD-XE-7705 | MD-XE-7705 | Mechanical | Flare and Vent | Flame Arrester | 1430-20-PI-DG-4523
MD-XL-77104 | PBE-7710 FIREWATER PUMP NO. 1 RUN STATUS | Instrumentation | Control System | Control System, Status | 1430-20-PI-DG-4523 | 7500-Status
MD-XS-77101 | PBE-7710 FIREWATER PUMP NO. 1 REMOTE OVERCRANK | Instrumentation | Contact | Contact, Alarm | 1430-20-PI-DG-4523 | 7414-Alarm Contact
MD-XS-77102 | PBE-7710 FIREWATER PUMP NO. 1 NOT IN AUTO | Instrumentation | Contact | Contact, Alarm | 1430-20-PI-DG-4523 | 7414-Alarm Contact
MD-XS-77103 | PBE-7710 FIREWATER PUMP NO. 1 IN AUTO | Instrumentation | Contact | Contact, Alarm | 1430-20-PI-DG-4523 | 7414-Alarm Contact
MD-XS-77104 | PBE-7710 FIREWATER PUMP NO. 1 RUN STATUS | Instrumentation | Contact | Contact, Alarm | 1430-20-PI-DG-4523 | 7414-Alarm Contact
MD-XS-77105 | PBE-7710 FIREWATER PUMP NO. 1 ENGINE FAIL TO START | Instrumentation | Contact | Contact, Run | 1430-20-PI-DG-4523 | 7414-Run Contact
MD-XS-77106 | 7414-Alarm Contact - ZZZ-7700 FIREWATER PUMP NO. 1 OVERCRANK (FP1) | Instrumentation | Contact | Contact, Alarm | 1430-20-PI-DG-4523
MD-XS-77107 | PBE-7710 FIREWATER PUMP NO. 1 BATTERY 1 | Instrumentation | Contact | Contact, Alarm | 1430-20-PI-DG-4523 | 7414-Alarm Contact
MD-XS-77108 | PBE-7710 FIREWATER PUMP NO. 1 BATTERY 2 | Instrumentation | Contact | Contact, Alarm | 1430-20-PI-DG-4523 | 7414-Alarm Contact
MD-XS-77109 | PBE-7710 FIREWATER PUMP NO. 1 LOSS OF CHARGER | Instrumentation | Contact | Contact, Alarm | 1430-20-PI-DG-4523 | 7414-Alarm Contact
MV5105F1 |  | Valves | Manual | Manual, Ball | 1430-20-PI-DG-4523
MV7105S1 |  | Valves | Manual | Manual, Ball | 1430-20-PI-DG-4523
MV7700A1 | Firewater Pump Package #1 INSTRUMENT AIR TO SKID | Valves | Manual | Manual, Ball | 1430-20-PI-DG-4523
MV7700B1 | Firewater Pump Package #1 INSTRUMENT AIR TO SKID | Valves | Manual | Manual, Ball | 1430-20-PI-DG-4523
MV7705A1 | Firewater Pump #1 Diesel Tank FROM DIESEL PUMPS | Valves | Manual | Manual, Ball | 1430-20-PI-DG-4523
MV7705B1 | Firewater Pump #1 Diesel Tank FROM DIESEL PUMPS | Valves | Manual | Manual, Ball | 1430-20-PI-DG-4523
MV7705C1 | Firewater Pump #1 Diesel Tank DIESEL DAY TANK DRAIN | Valves | Manual | Manual, Ball | 1430-20-PI-DG-4523
MV7705D1 | Firewater Pump #1 Diesel Tank LG-77051 ISOLATION VALVE | Valves | Manual | Manual, Ball | 1430-20-PI-DG-4523
MV7705E1 | Firewater Pump #1 Diesel Tank LG-77051 ISOLATION VALVE | Valves | Manual | Manual, Ball | 1430-20-PI-DG-4523
MV7705F1 | Firewater Pump #1 Engine Bleed | Valves | Manual | Manual, Block and Bleed | 1430-20-PI-DG-4523
MV7710C1 | Firewater Pump #1 UPSTREAM PCV-77102 (BLEED) | Valves | Manual | Manual, Ball | 1430-20-PI-DG-4523
MV7710D1 | Firewater Pump #1 UPSTREAM PCV-77103A | Valves | Manual | Manual, Ball | 1430-20-PI-DG-4523
MV7710E1 | Firewater Pump #1 BLEED VALVE | Valves | Manual | Manual, Ball | 1430-20-PI-DG-4523
MV7710F1 | Firewater Pump #1 DOWNSTREAM PCV-77103A | Valves | Manual | Manual, Ball | 1430-20-PI-DG-4523
MV7710G1 | Firewater Pump #1 BYPASS AROUND PCV-77103A | Valves | Manual | Manual, Ball | 1430-20-PI-DG-4523
MV7710H1 | Firewater Pump #1 BLEED VALVE UPSTREAM PCV-77103B | Valves | Manual | Manual, Ball | 1430-20-PI-DG-4523
MV7710I1 | Firewater Pump #1 DOWNSTREAM PCV-77103B | Valves | Manual | Manual, Ball | 1430-20-PI-DG-4523
MV7710J1 | Firewater Pump #1 BLEED UPSTREAM PSV-77101 | Valves | Manual | Manual, Ball | 1430-20-PI-DG-4523
MV7710K1 | Firewater Pump PCV Upstream Isolation Valve | Valves | Manual | Manual, Butterfly | 1430-20-PI-DG-4523
MV7710L1 | Firewater Pump PCV Downstream Isolation Valve | Valves | Manual | Manual, Butterfly | 1430-20-PI-DG-4523
MV7710R1 | Firewater Pump #1 PCV77102 D/S block valve | Valves | Manual | Manual, Block and Bleed | 1430-20-PI-DG-4523
MV7710S1 | Firewater Pump #1 Firewater to Firewater Panel from F/W Pump #1 | Valves | Manual | Manual, Ball | 1430-20-PI-DG-4523
1 1/2"-DO-N4M-6647 | FROM ZZZ-7720 TO LINE DO-6646 - OPEN DRAIN PIPE | Piping | Drain Open | N4M, Drain Open | 1430-20-PI-DG-4524
10"-EX-AM-4039-3"P |  | Piping | Engine Exhaust | AM, Engine Exhaust | 1430-20-PI-DG-4524
10"-SW-A5M-9753 |  | Piping | Seawater | A5M, Seawater | 1430-20-PI-DG-4524
14"-FW-A5M-9105 | FROM ZZZ-7720 TO LINE FW-9178 - FIREWATER PIPE | Piping | Firewater | A5M, Firewater | 1430-20-PI-DG-4524
2"-DO-AM-6643 |  | Piping | Drain Open | AM, Drain Open | 1430-20-PI-DG-4524
2"-DO-AM-6825 |  | Piping | Drain Open | AM, Drain Open | 1430-20-PI-DG-4524
2"-SW-A5M-8203 |  | Piping | Seawater | A5M, Seawater | 1430-20-PI-DG-4524
2"-SW-A5M-9741 |  | Piping | Seawater | A5M, Seawater | 1430-20-PI-DG-4524
2"-SW-N-9757 |  | Piping | Seawater | N, Seawater | 1430-20-PI-DG-4524
CV7725A1 | Firewater Pump #2 Diesel Tank OUT TO ENGINE | Valves | Manual | Manual, Check | 1430-20-PI-DG-4524
CV7730A1 | Firewater Pump #2 UPSTREAM PSV-77301 | Valves | Manual | Manual, Check | 1430-20-PI-DG-4524
CV7730B1 | Firewater Pump #2 DOWNSTREAM FT-77301 TO HEADER | Valves | Manual | Manual, Check | 1430-20-PI-DG-4524
MD-EI-77301 | PBE-7730 FIREWATER PUMP NO. 2 BATT 1 VOLTAGE | Instrumentation | Indicator | Indicator, Local | 1430-20-PI-DG-4524 | 7413-Local Panel Indicator
MD-EI-77302 | PBE-7730 FIREWATER PUMP NO. 2 BATT 2 VOLTAGE | Instrumentation | Indicator | Indicator, Local | 1430-20-PI-DG-4524 | 7413-Local Panel Indicator
MD-ENG-7730 | FIREWATER NO.2 PUMP ENGINE - FIREWATER NO.2 | Mechanical | Driver | Driver, Reciprocating Engine | 1430-20-PI-DG-4524
MD-FE-77301 | 7112-Flow Element, Pitot - PBE-7730 FIREWATER PUMP NO.2 | Instrumentation | Flow Element | Flow Element, Pitot | 1430-20-PI-DG-4524 | 7112-Flow Element Pitot |  | 14"-A5M (WT-0.313")
MD-FG-77202 | 7122-Flow Meter Variable Area/Rotameter - PBE-7730 FIREWATER PUMP NO. 2 | Instrumentation | Flow Meter | Flow Meter, Variable Area | 1430-20-PI-DG-4524 | 7122-Flow Meter Variable Area/Rotameter |  | 2"-AM (WT=0.1"/2.5mm)
MD-FG-77251 | 7122-Flow Meter Variable Area/Rotameter - ABJ-7725 DIESEL OVERFLOW | Instrumentation | Flow Meter | Flow Meter, Variable Area | 1430-20-PI-DG-4524 | 7122-Flow Meter Variable Area/Rotameter |  | 2"-A5M (WT=0.01"/2.5 mm)
MD-FG-77302 | 7122-Flow Meter, Variable Area/Rotameter - PBE-7730 FIREWATER PUMP NO2 | Instrumentation | Flow Meter | Flow Meter, Variable Area | 1430-20-PI-DG-4524
MD-FI-77301 | PBE-7730 FIREWATER PUMP NO. 2 | Instrumentation | Control System | Control System, Indication | 1430-20-PI-DG-4524 | 7500-Indication
MD-FT-77301 | 7114-Flow Transmitter, D/P - PBE-7730 FIREWATER PUMP NO.2 | Instrumentation | Transmitter | Transmitter, D/P Flow | 1430-20-PI-DG-4524 | 7114-Flow Transmitter D/P
MD-HS-77301A | PBE-7730 FIREWATER PUMP NO. 2 STOP | Instrumentation | Switch | Switch, Local Panel | 1430-20-PI-DG-4524 | 7411-Local Panel Switch
MD-HS-77301C | PBE-7730 FIREWATER PUMP NO. 2 REMOTE START | Instrumentation | Switch | Switch, Local Panel | 1430-20-PI-DG-4524 | 7411-Local Panel Switch
MD-HS-77302 | PBE-7730 FIREWATER PUMP NO. 2 HOA | Instrumentation | Switch | Switch, Local Panel | 1430-20-PI-DG-4524 | 7411-Local Panel Switch
MD-HS-77304 | PBE-7730 FIREWATER PUMP NO. 2 START | Instrumentation | Switch | Switch, Local Panel | 1430-20-PI-DG-4524 | 7411-Local Panel Switch
MD-II-77301 | PBE-7730 FIREWATER PUMP NO. 2 BATT 1 CURRENT | Instrumentation | Indicator | Indicator, Local | 1430-20-PI-DG-4524 | 7413-Local Panel Indicator
MD-II-77302 | PBE-7730 FIREWATER PUMP NO. 2 BATT 2 CURRENT | Instrumentation | Indicator | Indicator, Local | 1430-20-PI-DG-4524 | 7413-Local Panel Indicator
MD-LAH-77251 |  | Instrumentation | Control System | Control System, Alarm | 1430-20-PI-DG-4524
MD-LAH-77253 | ABJ-7725 FIREWATER PUMP NO. 2 DIESEL TANK | Instrumentation | Control System | Control System, Alarm | 1430-20-PI-DG-4524 | 7512-Local Panel Annunciator
MD-LAL-77251 |  | Instrumentation | Control System | Control System, Alarm | 1430-20-PI-DG-4524
MD-LAL-77252 | ABJ-7725 FIREWATER PUMP NO. 2 DIESEL TANK | Instrumentation | Annunciator | Annunciator, Local Panel | 1430-20-PI-DG-4524 | 7412-Local Panel Annunciator
MD-LAL-77304 | PBE-7730 FIREWATER PUMP NO. 2 ENGINE OIL | Instrumentation | Annunciator | Annunciator, Local Panel | 1430-20-PI-DG-4524 | 7412-Local Panel Annunciator
MD-LAL-77305 | PBE-7730 FIREWATER PUMP NO. 2 COOLANT | Instrumentation | Annunciator | Annunciator, Local Panel | 1430-20-PI-DG-4524 | 7412-Local Panel Annunciator
MD-LG-77301 | PBE-7730 FIREWATER PUMP NO. 2 | Instrumentation | Gauge | Gauge, Level | 1430-20-PI-DG-4524 | 7147-Level Gage
MD-LI-77251 | 7403-Local Indicator - ABJ-7725 FIREWATER PUMP NO. 2 DIESEL TANK | Instrumentation | Indicator | Indicator, Local | 1430-20-PI-DG-4524
MD-LT-77251 | 7148-Level Transmitter, Mag. Follow - ABJ-7725 FIREWATER PUMP NO. 2 DIESEL TANK | Instrumentation | Level Device | Level Device, Magnetic Follower | 1430-20-PI-DG-4524
MD-PAL-77304 | PBE-7730 FIREWATER PUMP NO. 2 OIL PRESSURE | Instrumentation | Annunciator | Annunciator, Local Panel | 1430-20-PI-DG-4524 | 7412-Local Panel Annunciator
MD-PG-77305 | PBE-7730 FIREWATER PUMP NO.2 ENGINE OIL | Instrumentation | Gauge | Gauge, Pressure | 1430-20-PI-DG-4524 | 7163-Pressure Gauge
MD-PG-77306 | PBE-7730 FIREWATER PUMP NO.2 FUEL | Instrumentation | Gauge | Gauge, Pressure | 1430-20-PI-DG-4524 | 7163-Pressure Gauge
MD-PSH-77303 | 7165-Pressure Switch - ZZZ-7720 FIREWATER PUMP NO.2 | Instrumentation | Switch | Switch, Pressure | 1430-20-PI-DG-4524
MD-PSV-77301 | PBE-7730 FIREWATER PUMP NO.2 DSCH | Instrumentation | Relief Valve | Relief Valve, Pressure | 1430-20-PI-DG-4524 | 7301-Pressure Relief Valve |  | 8"-A5M
MD-SAHH-77301 | PBE-7730 FIREWATER PUMP NO. 2 OVERSPEED | Instrumentation | Annunciator | Annunciator, Local Panel | 1430-20-PI-DG-4524 | 7412-Local Panel Annunciator
MD-SDV-77301 | PBE-7730 FIREWATER PUMP 2 AIR INTAKE SD | Instrumentation | Valve | Valve, On/Off | 1430-20-PI-DG-4524 | 7204-On/Off Valve
MD-SDY-77301 | 7210-Solenoid Valve - ZZZ-7720 FIREWATER PUMP 2 AIR INTAKE SD | Instrumentation | Valve | Valve, Solenoid | 1430-20-PI-DG-4524
MD-SI-77301 | 7403-Local Indicator - ZZZ-7720 FIREWATER PUMP NO. 2 OVERSPEED | Instrumentation | Indicator | Indicator, Status | 1430-20-PI-DG-4524 | 7413-Local Panel Indicator
MD-SSHH-77301 | PBE-7730 FIREWATER PUMP NO. 2 OVERSPEED | Instrumentation | Switch | Switch, Speed | 1430-20-PI-DG-4524 | 7195-Speed Switch
MD-TAH-77301 | PBE-7730 FIREWATER PUMP NO. 2 ENGINE TEMP | Instrumentation | Annunciator | Annunciator, Local Panel | 1430-20-PI-DG-4524 | 7412-Local Panel Annunciator
MD-TAH-77302 | PBE-7730 FIREWATER PUMP NO. 2 LUBE OIL TEMP | Instrumentation | Annunciator | Annunciator, Local Panel | 1430-20-PI-DG-4524 | 7412-Local Panel Annunciator
MD-TG-77301 | PBE-7730 FIREWATER PUMP NO. 2 ENGINE OIL | Instrumentation | Thermal Device | Thermal Device, Thermometer | 1430-20-PI-DG-4524 | 7137-Thermometer, Bimetal
MD-TG-77302 | PBE-7730 FIREWATER PUMP NO. 2 JACKET WATER | Instrumentation | Thermal Device | Thermal Device, Thermometer | 1430-20-PI-DG-4524 | 7137-Thermometer, Bimetal
MD-TSH-77304 | TEMPERATURE SWITCH HI - FIREWATER PUMP NO. 2 | Instrumentation | Switch | Switch, Temperature | 1430-20-PI-DG-4524
MD-UA-77301 | PBE-7730 FIREWATER PUMP NO. 2 | Instrumentation | Control System | Control System, Alarm | 1430-20-PI-DG-4524 | 7500-Alarm
MD-US-77301 | PBE-7730 FIREWATER PUMP NO. 2 | Instrumentation | Contact | Contact, General | 1430-20-PI-DG-4524 | 7414-Contact
MD-VAH-77301 | PBE-7730 FIREWATER PUMP NO. 2 VIBRATION | Instrumentation | Annunciator | Annunciator, Local Panel | 1430-20-PI-DG-4524 | 7412-Local Panel Annunciator
MD-XA-77301 | PBE-7730 FIREWATER PUMP NO. 2 REMOTE OVERCRANK | Instrumentation | Control System | Control System, Alarm | 1430-20-PI-DG-4524 | 7500-Alarm
MD-XA-77302 | PBE-7730 FIREWATER PUMP NO. 2 NOT IN AUTO | Instrumentation | Control System | Control System, Alarm | 1430-20-PI-DG-4524 | 7500-Alarm
MD-XA-77303 | PBE-7730 FIREWATER PUMP NO. 2 IN AUTO | Instrumentation | Annunciator | Annunciator, Local Panel | 1430-20-PI-DG-4524 | 7412-Local Panel Annunciator
MD-XA-77305 | PBE-7730 FIREWATER PUMP NO.2 ENGINE FAILED TO START | Instrumentation | Annunciator | Annunciator, Local Panel | 1430-20-PI-DG-4524 | 7412-Local Panel Annunciator
MD-XA-77307 | PBE-7730 FIREWATER PUMP NO. 2 BATTERY 1 | Instrumentation | Annunciator | Annunciator, Local Panel | 1430-20-PI-DG-4524 | 7412-Local Panel Annunciator
MD-XA-77308 | PBE-7730 FIREWATER PUMP NO. 2 BATTERY 2 | Instrumentation | Annunciator | Annunciator, Local Panel | 1430-20-PI-DG-4524 | 7412-Local Panel Annunciator
MD-XA-77309 | PBE-7730 FIREWATER PUMP NO. 2 LOSS OF CHARGER | Instrumentation | Annunciator | Annunciator, Local Panel | 1430-20-PI-DG-4524 | 7412-Local Panel Annunciator
MD-XE-7725 | MD-XE-7725 | Mechanical | Flare and Vent | Flame Arrester | 1430-20-PI-DG-4524
MD-XL-77304 | PBE-7730 FIREWATER PUMP NO. 2 RUN STATUS | Instrumentation | Control System | Control System, Status | 1430-20-PI-DG-4524 | 7500-Status
MD-XS-77301 | PBE-7730 FIREWATER PUMP NO. 2 REMOTE OVERCRANK | Instrumentation | Contact | Contact, Alarm | 1430-20-PI-DG-4524 | 7414-Alarm Contact
MD-XS-77302 | PBE-7730 FIREWATER PUMP NO. 2 NOT IN AUTO | Instrumentation | Contact | Contact, Alarm | 1430-20-PI-DG-4524 | 7414-Alarm Contact
MD-XS-77303 | PBE-7730 FIREWATER PUMP NO. 2 IN AUTO | Instrumentation | Contact | Contact, Alarm | 1430-20-PI-DG-4524 | 7414-Alarm Contact
MD-XS-77304 | PBE-7730 FIREWATER PUMP NO. 2 RUN STATUS | Instrumentation | Contact | Contact, Alarm | 1430-20-PI-DG-4524 | 7414-Alarm Contact
MD-XS-77305 | PBE-7730 FIREWATER PUMP NO.2 ENGINE FAILED TO START | Instrumentation | Contact | Contact, Run | 1430-20-PI-DG-4524 | 7414-Run Contact
MD-XS-77306 | 7414-Alarm Contact - ZZZ-7720 FIREWATER PUMP NO.2 OVERCRANK (FP1) | Instrumentation | Contact | Contact, Alarm | 1430-20-PI-DG-4524
MD-XS-77307 | PBE-7730 FIREWATER PUMP NO. 2 BATTERY 1 | Instrumentation | Contact | Contact, General | 1430-20-PI-DG-4524 | 7414-Contact | ZZZ-7720
MD-XS-77308 | PBE-7730 FIREWATER PUMP NO. 2 BATTERY 2 | Instrumentation | Contact | Contact, General | 1430-20-PI-DG-4524 | 7414-Contact | ZZZ-7720
MD-XS-77309 | PBE-7730 FIREWATER PUMP NO. 2 LOSS OF CHARGER | Instrumentation | Contact | Contact, Alarm | 1430-20-PI-DG-4524 | 7414-Alarm Contact
MV7220A1 |  | Valves | Manual | Manual, Ball | 1430-20-PI-DG-4524
MV7220B1 |  | Valves | Manual | Manual, Ball | 1430-20-PI-DG-4524
MV7720A1 | Firewater Pump Package #2 INSTRUMENT AIR TO SKID | Valves | Manual | Manual, Ball | 1430-20-PI-DG-4524
MV7720B1 | Firewater Pump Package #2 INSTRUMENT AIR TO SKID | Valves | Manual | Manual, Ball | 1430-20-PI-DG-4524
MV7725A1 | Firewater Pump #2 Diesel Tank FROM DIESEL PUMPS | Valves | Manual | Manual, Ball | 1430-20-PI-DG-4524
MV7725B1 | Firewater Pump #2 Diesel Tank FROM DIESEL PUMPS | Valves | Manual | Manual, Ball | 1430-20-PI-DG-4524
MV7725C1 | Firewater Pump #2 Diesel Tank DIESEL DAY TANK DRAIN | Valves | Manual | Manual, Ball | 1430-20-PI-DG-4524
MV7725D1 | Firewater Pump #2 Diesel Tank LG-77251 ISOLATION VALVE | Valves | Manual | Manual, Ball | 1430-20-PI-DG-4524
MV7725E1 | Firewater Pump #2 Diesel Tank LG-77251 ISOLATION VALVE | Valves | Manual | Manual, Ball | 1430-20-PI-DG-4524
MV7725F1 | Firewater Pump #2 Engine Bleed | Valves | Manual | Manual, Block and Bleed | 1430-20-PI-DG-4524
MV7730A1 | Firewater Pump #2 SODIUM HYPOCHLORIDE INLET | Valves | Manual | Manual, Ball | 1430-20-PI-DG-4524
MV7730C1 |  | Valves | Manual | Manual, Ball | 1430-20-PI-DG-4524
MV7730D1 | Firewater Pump #2 UPSTREAM PCV-77303A | Valves | Manual | Manual, Ball | 1430-20-PI-DG-4524
MV7730E1 | Firewater Pump #2 PCV-77303A BLEED | Valves | Manual | Manual, Ball | 1430-20-PI-DG-4524
MV7730F1 | Firewater Pump #2 DOWNSTREAM PCV-77303A | Valves | Manual | Manual, Ball | 1430-20-PI-DG-4524
MV7730G1 | Firewater Pump #2 BYPASS AROUND PCV-77303A | Valves | Manual | Manual, Ball | 1430-20-PI-DG-4524
MV7730H1 | Firewater Pump #2 BLEED VALVE UPSTREAM PCV-77303B | Valves | Manual | Manual, Ball | 1430-20-PI-DG-4524
MV7730I1 | Firewater Pump #2 DOWNSTREAM PCV-77303B | Valves | Manual | Manual, Ball | 1430-20-PI-DG-4524
MV7730J1 | Firewater Pump #2 BLEED VALVE UPSTREAM PSV-77301 | Valves | Manual | Manual, Ball | 1430-20-PI-DG-4524
MV7730K1 | Firewater Pump PCV Upstream Isolation Valve | Valves | Manual | Manual, Butterfly | 1430-20-PI-DG-4524
MV7730L1 | Firewater Pump PCV Downstream Isolation Valve | Valves | Manual | Manual, Butterfly | 1430-20-PI-DG-4524
MV7730R1 | Firewater Pump #2 PCV77302 D/S block valve | Valves | Manual | Manual, Block and Bleed | 1430-20-PI-DG-4524
MV7730S1 | Firewater Pump #2 Firewater to Firewater Panel from F/W Pump #2 | Valves | Manual | Manual, Ball | 1430-20-PI-DG-4524
10"-FW-A5M-9103 | LINE FW-9178 TO FIREWATER DELUGE ZONE 2B - FIREWATER PIPE | Piping | Firewater | A5M, Firewater | 1430-20-PI-DG-4525
10"-FW-A5M-9104 | LINE FW-9178 TO FIREWATER DELUGE ZONE 4B - FIREWATER PIPE | Piping | Firewater | A5M, Firewater | 1430-20-PI-DG-4525
10"-FW-A5M-9275 | FROM LINE FW-9178 TO LINE FW-9103 - FIREWATER PIPE | Piping | Firewater | A5M, Firewater | 1430-20-PI-DG-4525
10"-FW-A5M-9278 | FROM LINE FW-9178 TO LINE FW-9104 - FIREWATER PIPE | Piping | Firewater | A5M, Firewater | 1430-20-PI-DG-4525
12"-FW-A5M-9291 | FROM LINE FW-9178 TO LINE FW-9116 - FIREWATER PIPE | Piping | Firewater | A5M, Firewater | 1430-20-PI-DG-4525
14"-FW-N1M-9178 | FROM FW PUMPS TO FW DISTRIBUTION - FIREWATER PIPE | Piping | Firewater | N1M, Firewater | 1430-20-PI-DG-4525
2"-FW-A5M-9124 | LINE FW-9178 TO DRILL PKG TIE-IN 221 - FIREWATER PIPE | Piping | Firewater | A5M, Firewater | 1430-20-PI-DG-4525
2"-FW-A5M-9131 | FROM LINE FW-9178 TO HR-DD4 - FIREWATER PIPE | Piping | Firewater | A5M, Firewater | 1430-20-PI-DG-4525
2"-FW-A5M-9133 | FROM LINE FW-9178 TO HR-DD2 - FIREWATER PIPE | Piping | Firewater | A5M, Firewater | 1430-20-PI-DG-4525
2"-FW-A5M-9134 | FROM LINE FW-9144 TO HR-DD8 - FIREWATER PIPE | Piping | Firewater | A5M, Firewater | 1430-20-PI-DG-4525
2"-FW-A5M-9136 | FROM LINE FW-9178 TO HR-PD3 - FIREWATER PIPE | Piping | Firewater | A5M, Firewater | 1430-20-PI-DG-4525
2"-FW-A5M-9137 | FROM LINE FW-9120 TO HR-MD2 - FIREWATER PIPE | Piping | Firewater | A5M, Firewater | 1430-20-PI-DG-4525
2"-FW-A5M-9138 | FROM LINE FW-9143 TO HR-MD1 - FIREWATER PIPE | Piping | Firewater | A5M, Firewater | 1430-20-PI-DG-4525
2"-FW-A5M-9139 | FROM LINE FW-9178 TO HR-MD4 - FIREWATER PIPE | Piping | Firewater | A5M, Firewater | 1430-20-PI-DG-4525
2"-FW-A5M-9140 | FROM LINE FW-9178 TO HR-MD3 - FIREWATER PIPE | Piping | Firewater | A5M, Firewater | 1430-20-PI-DG-4525
2"-FW-A5M-9141 | FROM LINE FW-9178 TO HR-DD5 - FIREWATER PIPE | Piping | Firewater | A5M, Firewater | 1430-20-PI-DG-4525
2"-FW-A5M-9142 | FROM LINE FW-9178 TO HR-PD2 - FIREWATER PIPE | Piping | Firewater | A5M, Firewater | 1430-20-PI-DG-4525
2"-FW-A5M-9143 | FROM LINE FW-9178 TO HR-PD1 - FIREWATER PIPE | Piping | Firewater | A5M, Firewater | 1430-20-PI-DG-4525
2"-FW-A5M-9144 | FROM LINE FW-9178 TO HR-PD7 - FIREWATER PIPE | Piping | Firewater | A5M, Firewater | 1430-20-PI-DG-4525
2"-FW-A5M-9145 | FROM LINE FW-9178 TO HR-PD6 - FIREWATER PIPE | Piping | Firewater | A5M, Firewater | 1430-20-PI-DG-4525
2"-FW-A5M-9146 | FROM LINE FW-9178 TO HR-PD5 - FIREWATER PIPE | Piping | Firewater | A5M, Firewater | 1430-20-PI-DG-4525
2"-FW-A5M-9147 | FROM LINE FW-9178 TO HR-PD4 - FIREWATER PIPE | Piping | Firewater | A5M, Firewater | 1430-20-PI-DG-4525
2"-FW-A5M-9148 | FROM LINE FW-9178 TO HR-CD1 - FIREWATER PIPE | Piping | Firewater | A5M, Firewater | 1430-20-PI-DG-4525
2"-FW-A5M-9149 | FROM LINE FW-9178 TO HR-DD1 - FIREWATER PIPE | Piping | Firewater | A5M, Firewater | 1430-20-PI-DG-4525
2"-FW-A5M-9150 | FROM LINE FW-9102 TO HR-DD3 - FIREWATER PIPE | Piping | Firewater | A5M, Firewater | 1430-20-PI-DG-4525
2"-FW-A5M-9152 | FROM LINE FW-9178 TO HR-DD7 - FIREWATER PIPE | Piping | Firewater | A5M, Firewater | 1430-20-PI-DG-4525
2"-FW-A5M-9153 | FROM LINE FW-9146 TO HR-DD6 - FIREWATER PIPE | Piping | Firewater | A5M, Firewater | 1430-20-PI-DG-4525
2"-FW-A5M-9294 | FROM LINE FW-9178 TO HR SD-1 - FIREWATER PIPE | Piping | Firewater | A5M, Firewater | 1430-20-PI-DG-4525
2"-FW-A5M-9295 | FROM LINE FW-9178 TO HR PD-8 - FIREWATER PIPE | Piping | Firewater | A5M, Firewater | 1430-20-PI-DG-4525
2"-FW-A5M-9296 | FROM LINE FW-9178 TO HR DD-9 - FIREWATER PIPE | Piping | Firewater | A5M, Firewater | 1430-20-PI-DG-4525
2"-FW-A5M-9297 | FROM LINE FW-9178 TO HRA-SD1 - FIREWATER PIPE | Piping | Firewater | A5M, Firewater | 1430-20-PI-DG-4525
2"-FW-A5M-9298 | FROM LINE FW-9178 TO HR-SD3 - FIREWATER PIPE | Piping | Firewater | A5M, Firewater | 1430-20-PI-DG-4525
2"-FW-A5M-9299 | FROM LINE FW-9178 TO HR-SD2 - FIREWATER PIPE | Piping | Firewater | A5M, Firewater | 1430-20-PI-DG-4525
2"-FW-A5M-9970 | FROM 2-FW-A5M-9134 TO 2-FW-A5M-9985 - FIREWATER PIPE | Piping | Firewater | A5M, Firewater | 1430-20-PI-DG-4525
2"-FW-A5M-9971 | FROM LINE FW-9141 TO LINE FW-19001 - FIREWATER PIPE | Piping | Firewater | A5M, Firewater | 1430-20-PI-DG-4525
2"-FW-A5M-9972 | FROM LINE FW-9298 TO HR-PD9 - FIREWATER PIPE | Piping | Firewater | A5M, Firewater | 1430-20-PI-DG-4525
2"-FW-A5M-9973 | FROM LINE FW-9152 TO HOSE REEL - PD11 - FIREWATER PIPE | Piping | Firewater | A5M, Firewater | 1430-20-PI-DG-4525
2"-FW-A5M-9974 | FROM LINE FW-9294 TO HOSE REEL - PD10 - FIREWATER PIPE | Piping | Firewater | A5M, Firewater | 1430-20-PI-DG-4525
2"-FW-A5M-9975 | FROM LINE FW-9294 TO HRA - PD1 - FIREWATER PIPE | Piping | Firewater | A5M, Firewater | 1430-20-PI-DG-4525
2"-FW-A5M-9980 | FROM LINE FW-9153 TO HR-MD5 - FIREWATER PIPE | Piping | Firewater | A5M, Firewater | 1430-20-PI-DG-4525
2"-FW-A5M-9981 | FROM LINE FW-9141 TO HRA-MD3 - FIREWATER PIPE | Piping | Firewater | A5M, Firewater | 1430-20-PI-DG-4525
2"-FW-A5M-9982 | FROM LINE FW-9122 TO HRA-MD2 - FIREWATER PIPE | Piping | Firewater | A5M, Firewater | 1430-20-PI-DG-4525
2"-FW-A5M-9983 | FROM LINE FW-9972 TO HRA-MD1 - FIREWATER PIPE | Piping | Firewater | A5M, Firewater | 1430-20-PI-DG-4525
2"-FW-A5M-9985 | FROM LINE FW-9970 TO HRA-DD1 - FIREWATER PIPE | Piping | Firewater | A5M, Firewater | 1430-20-PI-DG-4525
2"-FW-A5M-9987 | FROM LINE FW-9986 TO HRA-PD2 - FIREWATER PIPE | Piping | Firewater | A5M, Firewater | 1430-20-PI-DG-4525
2"-FW-A5M-9988 | FROM LINE FW-9133 TO HR-MD7 - FIREWATER PIPE | Piping | Firewater | A5M, Firewater | 1430-20-PI-DG-4525
2"-FW-A5M-9991 | FROM LINE FW-9210 TO HRA-MD4 - FIREWATER PIPE | Piping | Firewater | A5M, Firewater | 1430-20-PI-DG-4525
3"-FW-A5M-9986 | FROM LINE FW-9178 TO HRA-MD5 - FIREWATER PIPE | Piping | Firewater | A5M, Firewater | 1430-20-PI-DG-4525
4"-FW-A5M-9101 | FROM LINE FW-9178 TO DRILL DECK MONITOR - FIREWATER PIPE | Piping | Firewater | A5M, Firewater | 1430-20-PI-DG-4525
4"-FW-A5M-9102 | FROM LINE FW-9178 TO DRILL DECK MONITOR - FIREWATER PIPE | Piping | Firewater | A5M, Firewater | 1430-20-PI-DG-4525
4"-FW-A5M-9293 | FROM LINE FW-9250 TO LINE FW-9178 - FIREWATER PIPE | Piping | Firewater | A5M, Firewater | 1430-20-PI-DG-4525
6"-FW-A5M-9114 | LINE FW-9276 TO FIREWATER DELUGE ZONE 2A - FIREWATER PIPE | Piping | Firewater | A5M, Firewater | 1430-20-PI-DG-4525
6"-FW-A5M-9118 | LINE FW-9270 TO FIREWATER DELUGE ZONE 8 - FIREWATER PIPE | Piping | Firewater | A5M, Firewater | 1430-20-PI-DG-4525
6"-FW-A5M-9119 | FROM LINE FW-9178 TO ZZZ-7760 - FIREWATER PIPE | Piping | Firewater | A5M, Firewater | 1430-20-PI-DG-4525
6"-FW-A5M-9270 | FROM LINE FW-9178 TO LINE FW-9118 - FIREWATER PIPE | Piping | Firewater | A5M, Firewater | 1430-20-PI-DG-4525
6"-FW-A5M-9276 | FROM LINE FW-9178 TO LINE FW-9114 - FIREWATER PIPE | Piping | Firewater | A5M, Firewater | 1430-20-PI-DG-4525
8"-FW-A5M-9106 | FROM LINE FW-9178 TO LINE FW-9110 - FIREWATER PIPE | Piping | Firewater | A5M, Firewater | 1430-20-PI-DG-4525
8"-FW-A5M-9110 | FROM LINE FW-9106 TO WATER CURTAIN - FIREWATER PIPE | Piping | Firewater | A5M, Firewater | 1430-20-PI-DG-4525
8"-FW-A5M-9112 | LINE FW-9277 TO FIREWATER DELUGE ZONE 2 - FIREWATER PIPE | Piping | Firewater | A5M, Firewater | 1430-20-PI-DG-4525
8"-FW-A5M-9113 | LINE FW-9273 TO FIREWATER DELUGE ZONE 3 - FIREWATER PIPE | Piping | Firewater | A5M, Firewater | 1430-20-PI-DG-4525
8"-FW-A5M-9115 | LINE FW-9272 TO LINE FW-9247/9248 - FIREWATER PIPE | Piping | Firewater | A5M, Firewater | 1430-20-PI-DG-4525
8"-FW-A5M-9117 | FROM LINE FW-9292 TO LINE FW-9264 - FIREWATER PIPE | Piping | Firewater | A5M, Firewater | 1430-20-PI-DG-4525
8"-FW-A5M-9272 | FROM LINE FW-9178 TO LINE FW-9115 - FIREWATER PIPE | Piping | Firewater | A5M, Firewater | 1430-20-PI-DG-4525
8"-FW-A5M-9273 | FROM LINE FW-9178 TO LINE FW-9113 - FIREWATER PIPE | Piping | Firewater | A5M, Firewater | 1430-20-PI-DG-4525
8"-FW-A5M-9277 | FROM LINE FW-9178 TO LINE FW-9112 - FIREWATER PIPE | Piping | Firewater | A5M, Firewater | 1430-20-PI-DG-4525
8"-FW-A5M-9292 | FROM LINE FW-9178 TO LINE FW-9117 - FIREWATER PIPE | Piping | Firewater | A5M, Firewater | 1430-20-PI-DG-4525
MD-DV-77017 | DELUGE VALVE - FIREWATER SYSTEM | Instrumentation | Valve | Valve, Solenoid | 1430-20-PI-DG-4525
MD-DV-77501 | 7204-On/Off Valve - FIREWATER DELUGE VALVE ZONE 1 | Instrumentation | Valve | Valve, On/Off | 1430-20-PI-DG-4525
MD-DV-77511 | 7204-On/Off Valve - FIREWATER DELUGE VALVE ZONE 11 | Instrumentation | Valve | Valve, On/Off | 1430-20-PI-DG-4525
MD-DY-77501 | 7210-Solenoid Valve - FIREWATER DELUGE VALVE ZONE 1 | Instrumentation | Valve | Valve, Solenoid | 1430-20-PI-DG-4525
MD-DY-775012 | FIREWATER DELUGE VALVE ZONE 2B | Instrumentation | Valve | Valve, Solenoid | 1430-20-PI-DG-4525 | 7210-Solenoid Valve
MD-DY-775014 | FIREWATER DELUGE VALVE ZONE 4B | Instrumentation | Valve | Valve, Solenoid | 1430-20-PI-DG-4525 | 7210-Solenoid Valve
MD-DY-775017 | SOUTH END OF PLATFORM WATER CURTAIN DELUGE VALVE | Instrumentation | Valve | Valve, Solenoid | 1430-20-PI-DG-4525 | 7210-Solenoid Valve
MD-DY-77502 | FIREWATER DELUGE VALVE ZONE 2A | Instrumentation | Valve | Valve, Solenoid | 1430-20-PI-DG-4525 | 7210-Solenoid Valve
MD-DY-77503 | FIREWATER DELUGE VALVE ZONE 3 | Instrumentation | Valve | Valve, Solenoid | 1430-20-PI-DG-4525 | 7210-Solenoid Valve
MD-DY-77504 | FIREWATER DELUGE VALVE ZONE 4A | Instrumentation | Valve | Valve, Solenoid | 1430-20-PI-DG-4525 | 7210-Solenoid Valve
MD-DY-77505 | FIREWATER DELUGE VALVE ZONE 5 | Instrumentation | Valve | Valve, Solenoid | 1430-20-PI-DG-4525 | 7210-Solenoid Valve
MD-DY-77506 | FIREWATER DELUGE VALVE ZONE 6 | Instrumentation | Valve | Valve, Solenoid | 1430-20-PI-DG-4525 | 7210-Solenoid Valve
MD-DY-77507 | FIREWATER DELUGE VALVE ZONE 7 | Instrumentation | Valve | Valve, Solenoid | 1430-20-PI-DG-4525 | 7210-Solenoid Valve
MD-DY-77508 | FIREWATER DELUGE VALVE ZONE 8 | Instrumentation | Valve | Valve, Solenoid | 1430-20-PI-DG-4525 | 7210-Solenoid Valve
MD-DY-77511 | 7210-Solenoid Valve - FIREWATER DELUGE VALVE ZONE 11 | Instrumentation | Valve | Valve, Solenoid | 1430-20-PI-DG-4525
MD-HS-775012A | FIREWATER DELUGE VALVE ZONE 2B | Instrumentation | Switch | Switch, Local | 1430-20-PI-DG-4525 | 7402-Local Switch
MD-HS-775012B | FIREWATER DELUGE VALVE ZONE 2B | Instrumentation | Switch | Switch, Local Panel | 1430-20-PI-DG-4525 | 7411-Local Panel Switch
MD-HS-775012C | FIREWATER DELUGE VALVE ZONE 2B | Instrumentation | Control System | Control System, Function | 1430-20-PI-DG-4525 | 7500-Function
MD-HS-775014A | FIREWATER DELUGE VALVE ZONE 4B | Instrumentation | Switch | Switch, Local | 1430-20-PI-DG-4525 | 7402-Local Switch
MD-HS-775014B | FIREWATER DELUGE VALVE ZONE 4B | Instrumentation | Switch | Switch, Local Panel | 1430-20-PI-DG-4525 | 7411-Local Panel Switch
MD-HS-775014C | FIREWATER DELUGE VALVE ZONE 4B | Instrumentation | Control System | Control System, Function | 1430-20-PI-DG-4525 | 7500-Function
MD-HS-775017A | SOUTH END OF PLATFORM WATER CURTAIN DELUGE VALVE | Instrumentation | Switch | Switch, Local | 1430-20-PI-DG-4525 | 7402-Local Switch
MD-HS-775017B | SOUTH END OF PLATFORM WATER CURTAIN DELUGE VALVE | Instrumentation | Switch | Switch, Local Panel | 1430-20-PI-DG-4525 | 7411-Local Panel Switch
MD-HS-775017C | SOUTH END OF PLATFORM WATER CURTAIN DELUGE VALVE | Instrumentation | Control System | Control System, Function | 1430-20-PI-DG-4525 | 7500-Function
MD-HS-77501A | 7402-Local Switch - FIREWATER DELUGE VALVE ZONE 1 | Instrumentation | Switch | Switch, Local | 1430-20-PI-DG-4525
MD-HS-77501B | 7411-Local Panel Switch - FIREWATER DELUGE VALVE ZONE 1 | Instrumentation | Switch | Switch, Local | 1430-20-PI-DG-4525
MD-HS-77502A | FIREWATER DELUGE VALVE ZONE 2A | Instrumentation | Switch | Switch, Local | 1430-20-PI-DG-4525 | 7402-Local Switch
MD-HS-77502B | FIREWATER DELUGE VALVE ZONE 2A | Instrumentation | Switch | Switch, Local Panel | 1430-20-PI-DG-4525 | 7411-Local Panel Switch
MD-HS-77502C | FIREWATER DELUGE VALVE ZONE 2A | Instrumentation | Control System | Control System, Switch | 1430-20-PI-DG-4525 | 7500-Function-Switch
MD-HS-77503A | FIREWATER DELUGE VALVE ZONE 3 | Instrumentation | Switch | Switch, Local | 1430-20-PI-DG-4525 | 7402-Local Switch
MD-HS-77503B | FIREWATER DELUGE VALVE ZONE 3 | Instrumentation | Switch | Switch, Local Panel | 1430-20-PI-DG-4525 | 7411-Local Panel Switch
MD-HS-77503C | FIREWATER DELUGE VALVE ZONE 3 | Instrumentation | Control System | Control System, Switch | 1430-20-PI-DG-4525 | 7500-Function-Switch
MD-HS-77504A | FIREWATER DELUGE VALVE ZONE 4A | Instrumentation | Switch | Switch, Local | 1430-20-PI-DG-4525 | 7402-Local Switch
MD-HS-77504B | FIREWATER DELUGE VALVE ZONE 4A | Instrumentation | Switch | Switch, Local Panel | 1430-20-PI-DG-4525 | 7411-Local Panel Switch
MD-HS-77504C | FIREWATER DELUGE VALVE ZONE 4A | Instrumentation | Control System | Control System, Switch | 1430-20-PI-DG-4525 | 7500-Function-Switch
MD-HS-77505A | FIREWATER DELUGE VALVE ZONE 5 | Instrumentation | Switch | Switch, Local | 1430-20-PI-DG-4525 | 7402-Local Switch
MD-HS-77505B | FIREWATER DELUGE VALVE ZONE 5 | Instrumentation | Switch | Switch, Local Panel | 1430-20-PI-DG-4525 | 7411-Local Panel Switch
MD-HS-77505C | FIREWATER DELUGE VALVE ZONE 5 | Instrumentation | Control System | Control System, Switch | 1430-20-PI-DG-4525 | 7500-Function-Switch
MD-HS-77506A | FIREWATER DELUGE VALVE ZONE 6 | Instrumentation | Switch | Switch, Local | 1430-20-PI-DG-4525 | 7402-Local Switch
MD-HS-77506B | FIREWATER DELUGE VALVE ZONE 6 | Instrumentation | Switch | Switch, Local Panel | 1430-20-PI-DG-4525 | 7411-Local Panel Switch
MD-HS-77506C | FIREWATER DELUGE VALVE ZONE 6 | Instrumentation | Control System | Control System, Switch | 1430-20-PI-DG-4525 | 7500-Function-Switch
MD-HS-77507A | FIREWATER DELUGE VALVE ZONE 7 | Instrumentation | Switch | Switch, Local | 1430-20-PI-DG-4525 | 7402-Local Switch
MD-HS-77507B | FIREWATER DELUGE VALVE ZONE 7 | Instrumentation | Switch | Switch, Local Panel | 1430-20-PI-DG-4525 | 7411-Local Panel Switch
MD-HS-77507C | FIREWATER DELUGE VALVE ZONE 7 | Instrumentation | Control System | Control System, Switch | 1430-20-PI-DG-4525 | 7500-Function-Switch
MD-HS-77508A | FIREWATER DELUGE VALVE ZONE 8 | Instrumentation | Switch | Switch, Local | 1430-20-PI-DG-4525 | 7402-Local Switch
MD-HS-77508B | FIREWATER DELUGE VALVE ZONE 8 | Instrumentation | Switch | Switch, Local Panel | 1430-20-PI-DG-4525 | 7411-Local Panel Switch
MD-HS-77508C | FIREWATER DELUGE VALVE ZONE 8 | Instrumentation | Control System | Control System, Switch | 1430-20-PI-DG-4525 | 7500-Function-Switch
MD-HS-77511A | 7402-Local Switch - FIREWATER DELUGE VALVE ZONE 11 | Instrumentation | Switch | Switch, Local | 1430-20-PI-DG-4525
MD-HS-77511B | 7411-Local Panel Switch - FIREWATER DELUGE VALVE ZONE 11 | Instrumentation | Switch | Switch, Local | 1430-20-PI-DG-4525
MD-PDI-77101 | PBE-7710 FIREWATER PUMP DSCH STRAINER | Instrumentation | Control System | Control System, Indication | 1430-20-PI-DG-4525 | 7500-Indication
MD-PDI-77301 | PBE-7730 FIREWATER PUMP DSCH STRAINER | Instrumentation | Control System | Control System, Indication | 1430-20-PI-DG-4525 | 7500-Indication
MD-PDT-77101 | PBE-7710 FIREWATER PUMP DSCH STRAINER | Instrumentation | Transmitter | Transmitter, Pressure Differential | 1430-20-PI-DG-4525 | 7162-Differential Pressure Transmitter |  | 14"-A5M (WT=0.25")
MD-PDT-77101 | PBE-7710 FIREWATER PUMP DSCH STRAINER | Instrumentation | Transmitter | Transmitter, Pressure Differential | 1430-20-PI-DG-4525 | 7162-Differential Pressure Transmitter |  | 14"-A5M (WT=0.25")
MD-PDT-77301 | PBE-7730 FIREWATER PUMP DSCH STRAINER | Instrumentation | Transmitter | Transmitter, Pressure Differential | 1430-20-PI-DG-4525 | 7162-Differential Pressure Transmitter |  | 14"-A5M (WT=0.25")
MD-PDT-77301 | PBE-7730 FIREWATER PUMP DSCH STRAINER | Instrumentation | Transmitter | Transmitter, Pressure Differential | 1430-20-PI-DG-4525 | 7162-Differential Pressure Transmitter |  | 14"-A5M (WT=0.25")
MD-PI-77102 | FIREWATER HEADER DELUGE SYSTEM | Instrumentation | Control System | Control System, Indication | 1430-20-PI-DG-4525 | 7500-Indication
MD-PI-77302 | FIREWATER HEADER DELUGE SYSTEM | Instrumentation | Control System | Control System, Indication | 1430-20-PI-DG-4525 | 7500-Indication
MD-PT-77102 | FIREWATER HEADER DELUGE SYSTEM | Instrumentation | Transmitter | Transmitter, Pressure | 1430-20-PI-DG-4525 | 7161-Pressure Transmitter |  | 14"-A5N (SCH 80) NACE
MD-PT-77102 | FIREWATER HEADER DELUGE SYSTEM | Instrumentation | Transmitter | Transmitter, Pressure | 1430-20-PI-DG-4525 | 7161-Pressure Transmitter |  | 14"-A5N (SCH 80) NACE
MD-PT-77302 | FIREWATER HEADER DELUGE SYSTEM | Instrumentation | Transmitter | Transmitter, Pressure | 1430-20-PI-DG-4525 | 7161-Pressure Transmitter |  | 14"-A5N (SCH 80) NACE
MD-PT-77302 | FIREWATER HEADER DELUGE SYSTEM | Instrumentation | Transmitter | Transmitter, Pressure | 1430-20-PI-DG-4525 | 7161-Pressure Transmitter |  | 14"-A5N (SCH 80) NACE
MD-PXALL-77501 | FIREWATER DELUGE ZONE 1 | Instrumentation | Control System | Control System, Alarm | 1430-20-PI-DG-4525 | 7500-Alarm
MD-PXALL-775012 | FIREWATER DELUGE VALVE ZONE 2B | Instrumentation | Control System | Control System, Alarm | 1430-20-PI-DG-4525 | 7500-Alarm
MD-PXALL-775014 | FIREWATER DELUGE VALVE ZONE 4B | Instrumentation | Control System | Control System, Alarm | 1430-20-PI-DG-4525 | 7500-Alarm
MD-PXALL-77502 | FIREWATER DELUGE VALVE ZONE 2A | Instrumentation | Control System | Control System, Alarm | 1430-20-PI-DG-4525 | 7500-Alarm
MD-PXALL-77503 | FIREWATER DELUGE VALVE ZONE 3 | Instrumentation | Control System | Control System, Alarm | 1430-20-PI-DG-4525 | 7500-Alarm
MD-PXALL-77504 | FIREWATER DELUGE VALVE ZONE 4A | Instrumentation | Control System | Control System, Alarm | 1430-20-PI-DG-4525 | 7500-Alarm
MD-PXALL-77505 | FIREWATER DELUGE VALVE ZONE 5 | Instrumentation | Control System | Control System, Alarm | 1430-20-PI-DG-4525 | 7500-Alarm
MD-PXALL-77506 | FIREWATER DELUGE VALVE ZONE 6 | Instrumentation | Control System | Control System, Alarm | 1430-20-PI-DG-4525 | 7500-Alarm
MD-PXALL-77507 | FIREWATER DELUGE VALVE ZONE 7 | Instrumentation | Control System | Control System, Alarm | 1430-20-PI-DG-4525 | 7500-Alarm
MD-PXALL-77508 | FIREWATER DELUGE VALVE ZONE 8 | Instrumentation | Control System | Control System, Alarm | 1430-20-PI-DG-4525 | 7500-Alarm
MD-PXI-77506 | FIREWATER DELUGE VALVE ZONE 6 | Instrumentation | Control System | Control System, Indication | 1430-20-PI-DG-4525 | 7500-Indication
MD-PXT-775017 | PRESSURE SHUTDOWN TRANSMITTER - DELUGE VALVE | Instrumentation | Transmitter | Transmitter, Pressure | 1430-20-PI-DG-4525
MV7550A3 | HR-DD4 Isolation Valve | Valves | Manual | Manual, Ball | 1430-20-PI-DG-4525
MV7550B3 | HR-PD3 Isolation Valve | Valves | Manual | Manual, Ball | 1430-20-PI-DG-4525
MV7550C3 | HR-PD4 Isolation Valve | Valves | Manual | Manual, Ball | 1430-20-PI-DG-4525
MV7550D3 | HR-DD5 Isolation Valve | Valves | Manual | Manual, Ball | 1430-20-PI-DG-4525
MV7550E3 | HR-SD2 Isolation Valve | Valves | Manual | Manual, Ball | 1430-20-PI-DG-4525
MV7550F3 | HR-DD7 Isolation Valve | Valves | Manual | Manual, Ball | 1430-20-PI-DG-4525
MV7550G3 | HR-MD5 Isolation Valve | Valves | Manual | Manual, Ball | 1430-20-PI-DG-4525
MV7550H3 | HR-PD6 Isolation Valve | Valves | Manual | Manual, Ball | 1430-20-PI-DG-4525
MV7550I3 | HR-PD5 Isolation Valve | Valves | Manual | Manual, Ball | 1430-20-PI-DG-4525
MV7550J1 | Ring Main Isolation Valve #2 | Valves | Manual | Manual, Butterfly | 1430-20-PI-DG-4525
MV7550J2 | HR-MD3 Isolation Valve | Valves | Manual | Manual, Ball | 1430-20-PI-DG-4525
MV7550K1 | Firewater Deluge Zone 4B Isolation Valve | Valves | Manual | Manual, Butterfly | 1430-20-PI-DG-4525
MV7550K2 | HR-PD6 Isolation Valve | Valves | Manual | Manual, Ball | 1430-20-PI-DG-4525
MV7550L1 | Firewater Deluge Zone 2B Isolation Valve | Valves | Manual | Manual, Butterfly | 1430-20-PI-DG-4525
MV7550L2 | HR-PD7 Isolation Valve | Valves | Manual | Manual, Ball | 1430-20-PI-DG-4525
MV7550L3 | HR-PD11 Isolation Valve | Valves | Manual | Manual, Ball | 1430-20-PI-DG-4525
MV7550M1 | Ring Main Isolation Valve #3 | Valves | Manual | Manual, Butterfly | 1430-20-PI-DG-4525
MV7550M2 | HR-DD8 Isolation Valve | Valves | Manual | Manual, Ball | 1430-20-PI-DG-4525
MV7550N1 | Firewater Deluge Zone 3 Isolation Valve | Valves | Manual | Manual, Butterfly | 1430-20-PI-DG-4525
MV7550N2 | HR-PD8 Isolation Valve | Valves | Manual | Manual, Ball | 1430-20-PI-DG-4525
MV7550O1 | Ring Main Isolation Valve #4 | Valves | Manual | Manual, Butterfly | 1430-20-PI-DG-4525
MV7550O2 | HR-MD4 Isolation Valve | Valves | Manual | Manual, Ball | 1430-20-PI-DG-4525
MV7550P1 | Firewater Deluge Zone 4A Isolation Valve | Valves | Manual | Manual, Butterfly | 1430-20-PI-DG-4525
MV7550P2 | HR-DD1 Isolation Valve | Valves | Manual | Manual, Ball | 1430-20-PI-DG-4525
MV7550Q1 | Firewater Deluge Zone 5 Isolation Valve | Valves | Manual | Manual, Butterfly | 1430-20-PI-DG-4525
MV7550Q2 | HR-DD9 Isolation Valve | Valves | Manual | Manual, Ball | 1430-20-PI-DG-4525
MV7550R1 | Ring Main Isolation Valve #5 | Valves | Manual | Manual, Butterfly | 1430-20-PI-DG-4525
MV7550R2 | HR-MD1 Isolation Valve | Valves | Manual | Manual, Ball | 1430-20-PI-DG-4525
MV7550S1 | Firewater Deluge Zone 2A Isolation Valve | Valves | Manual | Manual, Butterfly | 1430-20-PI-DG-4525
MV7550S2 | HR-PD1 Isolation Valve | Valves | Manual | Manual, Ball | 1430-20-PI-DG-4525
MV7550T1 | Firewater Deluge Zone 6 Isolation Valve | Valves | Manual | Manual, Butterfly | 1430-20-PI-DG-4525
MV7550T2 | HR-DD2 Isolation Valve | Valves | Manual | Manual, Ball | 1430-20-PI-DG-4525
MV7550U1 | Ring Main Isolation Valve #6 | Valves | Manual | Manual, Butterfly | 1430-20-PI-DG-4525
MV7550U2 | HR-SD1 Isolation Valve | Valves | Manual | Manual, Ball | 1430-20-PI-DG-4525
MV7550V2 | HR-PD2 Isolation Valve | Valves | Manual | Manual, Ball | 1430-20-PI-DG-4525
MV7550W1 | Firewater Deluge Zone 8 Isolation Valve | Valves | Manual | Manual, Butterfly | 1430-20-PI-DG-4525
MV7550W2 | HR-PD10 Isolation Valve | Valves | Manual | Manual, Ball | 1430-20-PI-DG-4525
MV7550X1 | Firewater Deluge Zone 7 Isolation Valve | Valves | Manual | Manual, Butterfly | 1430-20-PI-DG-4525
MV7550X2 | HR-DD3 Isolation Valve | Valves | Manual | Manual, Ball | 1430-20-PI-DG-4525
MV7550Y1 | Ring Main Isolation Valve #7 | Valves | Manual | Manual, Butterfly | 1430-20-PI-DG-4525
MV7550Y2 | HR-MD2 Isolation Valve | Valves | Manual | Manual, Ball | 1430-20-PI-DG-4525
MV7550Z2 | HR-CD1 Isolation Valve | Valves | Manual | Manual, Ball | 1430-20-PI-DG-4525
MV7710M1 | Firewater Pump No.1 Basket Strainer Isolation Valve | Valves | Manual | Manual, Butterfly | 1430-20-PI-DG-4525
MV7710N1 | Firewater Distribution #1 BASKET STRINER VENT | Valves | Manual | Manual, Ball | 1430-20-PI-DG-4525
MV7710O1 | Firewater Pump No.1 Basket Strainer Isolation Valve | Valves | Manual | Manual, Butterfly | 1430-20-PI-DG-4525
MV7710P1 | Firewater Distribution BASKET STRAINER DRAIN VALVE | Valves | Manual | Manual, Ball | 1430-20-PI-DG-4525
MV7710Q1 | Firewater Pump No.1 Basket Strainer Bypass Valve | Valves | Manual | Manual, Butterfly | 1430-20-PI-DG-4525
MV7730M1 | Firewater Pump No.2 Basket Strainer Isolation Valve | Valves | Manual | Manual, Butterfly | 1430-20-PI-DG-4525
MV7730N1 | Firewater Distribution Ring BASKET STRAINER VENT | Valves | Manual | Manual, Ball | 1430-20-PI-DG-4525
MV7730O1 | Firewater Pump No.2 Basket Strainer Isolation Valve | Valves | Manual | Manual, Butterfly | 1430-20-PI-DG-4525
MV7730P1 | Firewater Distribution Ring BASKET STRAINER DRAIN VALVE | Valves | Manual | Manual, Ball | 1430-20-PI-DG-4525
MV7730Q1 | Firewater Pump No.2 Basket Strainer Bypass Valve | Valves | Manual | Manual, Butterfly | 1430-20-PI-DG-4525
MV7750A3 |  | Valves | Manual | Manual, Ball | 1430-20-PI-DG-4525
MV7750B3 |  | Valves | Manual | Manual, Ball | 1430-20-PI-DG-4525
MV7750B4 |  | Valves | Manual | Manual, Ball | 1430-20-PI-DG-4525
MV7750C3 |  | Valves | Manual | Manual, Ball | 1430-20-PI-DG-4525
MV7750C4 |  | Valves | Manual | Manual, Ball | 1430-20-PI-DG-4525
MV7750D3 |  | Valves | Manual | Manual, Ball | 1430-20-PI-DG-4525
MV7750D4 | 6" N2FFM-ISOLATION VALVE - FIREWATER JOCKEY PUMP | Valves | Manual | Manual, Ball | 1430-20-PI-DG-4525
MV7750E3 |  | Valves | Manual | Manual, Ball | 1430-20-PI-DG-4525
MV7750F3 |  | Valves | Manual | Manual, Ball | 1430-20-PI-DG-4525
MV7750G1 | Firewater Jockey Pump Supply Header Valve | Valves | Manual | Manual, Butterfly | 1430-20-PI-DG-4525
MV7750G3 |  | Valves | Manual | Manual, Ball | 1430-20-PI-DG-4525
MV7750H1 | Firewater Jockey Pump Supply Header Valve | Valves | Manual | Manual, Butterfly | 1430-20-PI-DG-4525
MV7750H3 |  | Valves | Manual | Manual, Ball | 1430-20-PI-DG-4525
MV7750I3 |  | Valves | Manual | Manual, Ball | 1430-20-PI-DG-4525
MV7750J1 | Firewater Distribution Ring TO FIRE WATER DISTRUBUTION | Valves | Manual | Manual, Butterfly | 1430-20-PI-DG-4525
MV7750J3 |  | Valves | Manual | Manual, Ball | 1430-20-PI-DG-4525
MV7750K1 | Firewater Distribution Ring TO ZONE 4B (PROD DECK NE) | Valves | Manual | Manual, Butterfly | 1430-20-PI-DG-4525
MV7750K2 | Firewater Distribution Ring To Water Curtain | Valves | Manual | Manual, Butterfly | 1430-20-PI-DG-4525
MV7750K3 |  | Valves | Manual | Manual, Ball | 1430-20-PI-DG-4525
MV7750L1 | Firewater Distribution Ring TO ZONE 2B (MEZ DECK NE) | Valves | Manual | Manual, Butterfly | 1430-20-PI-DG-4525
MV7750L3 |  | Valves | Manual | Manual, Ball | 1430-20-PI-DG-4525
MV7750L31 | 2" N2FM-ISOLATION VALVE - HOSE REEL - PRODUCTION DECK EAST | Valves | Manual | Manual, Ball | 1430-20-PI-DG-4525
MV7750M1 | Firewater Distribution Ring TO FIRE WATER DISTRUBUTION | Valves | Manual | Manual, Butterfly | 1430-20-PI-DG-4525
MV7750M2 |  | Valves | Manual | Manual, Ball | 1430-20-PI-DG-4525
MV7750M3 |  | Valves | Manual | Manual, Ball | 1430-20-PI-DG-4525
MV7750N1 | Firewater Distribution Ring TO ZONE 3 (MEZ DECK E) | Valves | Manual | Manual, Butterfly | 1430-20-PI-DG-4525
MV7750N2 |  | Valves | Manual | Manual, Ball | 1430-20-PI-DG-4525
MV7750N3 |  | Valves | Manual | Manual, Ball | 1430-20-PI-DG-4525
MV7750O1 | Firewater Distribution Ring TO FIRE WATER DISTRUBUTION | Valves | Manual | Manual, Butterfly | 1430-20-PI-DG-4525
MV7750O2 |  | Valves | Manual | Manual, Ball | 1430-20-PI-DG-4525
MV7750O3 |  | Valves | Manual | Manual, Ball | 1430-20-PI-DG-4525
MV7750P1 | Firewater Distribution Ring TO ZONE 4A (PROD DECK NW) | Valves | Manual | Manual, Butterfly | 1430-20-PI-DG-4525
MV7750P2 |  | Valves | Manual | Manual, Ball | 1430-20-PI-DG-4525
MV7750P3 |  | Valves | Manual | Manual, Ball | 1430-20-PI-DG-4525
MV7750Q1 | Firewater Distribution Ring TO ZONE 5 (PROD DECK E) | Valves | Manual | Manual, Butterfly | 1430-20-PI-DG-4525
MV7750Q2 |  | Valves | Manual | Manual, Ball | 1430-20-PI-DG-4525
MV7750Q3 |  | Valves | Manual | Manual, Ball | 1430-20-PI-DG-4525
MV7750R1 | Firewater Distribution Ring TO FIRE WATER DISTRUBUTION | Valves | Manual | Manual, Butterfly | 1430-20-PI-DG-4525
MV7750R2 |  | Valves | Manual | Manual, Ball | 1430-20-PI-DG-4525
MV7750R3 |  | Valves | Manual | Manual, Ball | 1430-20-PI-DG-4525
MV7750S1 | Firewater Distribution Ring TO ZONE 2A (MEZ DECK NW) | Valves | Manual | Manual, Butterfly | 1430-20-PI-DG-4525
MV7750S2 |  | Valves | Manual | Manual, Ball | 1430-20-PI-DG-4525
MV7750S3 |  | Valves | Manual | Manual, Ball | 1430-20-PI-DG-4525
MV7750T1 | Firewater Distribution Ring TO ZONE 6 (WELLBAY) | Valves | Manual | Manual, Butterfly | 1430-20-PI-DG-4525
MV7750T2 |  | Valves | Manual | Manual, Ball | 1430-20-PI-DG-4525
MV7750T3 |  | Valves | Manual | Manual, Ball | 1430-20-PI-DG-4525
MV7750U1 | Firewater Distribution Ring ISOLATION VALVE | Valves | Manual | Manual, Butterfly | 1430-20-PI-DG-4525
MV7750U2 |  | Valves | Manual | Manual, Ball | 1430-20-PI-DG-4525
MV7750U3 |  | Valves | Manual | Manual, Ball | 1430-20-PI-DG-4525
MV7750V1 | Firewater Distribution Ring FIRE MONITOR | Valves | Manual | Manual, Ball | 1430-20-PI-DG-4525
MV7750V2 |  | Valves | Manual | Manual, Ball | 1430-20-PI-DG-4525
MV7750V3 |  | Valves | Manual | Manual, Ball | 1430-20-PI-DG-4525
MV7750W1 | Firewater Distribution Ring TO ZONE 8 (CELLAR DECK) | Valves | Manual | Manual, Butterfly | 1430-20-PI-DG-4525
MV7750W2 |  | Valves | Manual | Manual, Ball | 1430-20-PI-DG-4525
MV7750W3 |  | Valves | Manual | Manual, Ball | 1430-20-PI-DG-4525
MV7750X1 | Firewater Distribution Ring TO ZONE 7 (PROD DECK W) | Valves | Manual | Manual, Butterfly | 1430-20-PI-DG-4525
MV7750X2 |  | Valves | Manual | Manual, Ball | 1430-20-PI-DG-4525
MV7750X3 |  | Valves | Manual | Manual, Ball | 1430-20-PI-DG-4525
MV7750Y1 | Firewater Distribution Ring TO FIRE WATER DISTRUBUTION | Valves | Manual | Manual, Butterfly | 1430-20-PI-DG-4525
MV7750Y2 |  | Valves | Manual | Manual, Ball | 1430-20-PI-DG-4525
MV7750Y3 |  | Valves | Manual | Manual, Ball | 1430-20-PI-DG-4525
MV7750Z1 | Firewater Distribution Ring FIRE MONITOR (DRILL DECK) | Valves | Manual | Manual, Ball | 1430-20-PI-DG-4525
MV7750Z2 |  | Valves | Manual | Manual, Ball | 1430-20-PI-DG-4525
2"-FW-A5M-19005 | FROM LINE FW-9232 TO DELUGE - FIREWATER PIPE | Piping | Firewater | A5M, Firewater | 1430-20-PI-DG-4526
2"-FW-A5M-19006 | FROM LINE FW-9261 TO FW DELUGE - FIREWATER PIPE | Piping | Firewater | A5M, Firewater | 1430-20-PI-DG-4526
2"-FW-A5M-9240 | FROM LINE FW-9113 TO SPRAY NOZZLES - FIREWATER PIPE | Piping | Firewater | A5M, Firewater | 1430-20-PI-DG-4526
2"-FW-A5M-9262 | FROM LINE FW-9104 TO SPRAY NOZZLE - FIREWATER PIPE | Piping | Firewater | A5M, Firewater | 1430-20-PI-DG-4526
2"-FW-A5M-9279 | FROM LINE 9113 TO BLD. FLANGE - FIREWATER PIPE | Piping | Firewater | A5M, Firewater | 1430-20-PI-DG-4526
3"-FW-A5M-9221 | FROM LINE FW-9114 TO SPRAY NOZZLE - FIREWATER PIPE | Piping | Firewater | A5M, Firewater | 1430-20-PI-DG-4526
3"-FW-A5M-9222 | FROM LINE FW-9114 TO SPRAY NOZZLE - FIREWATER PIPE | Piping | Firewater | A5M, Firewater | 1430-20-PI-DG-4526
3"-FW-A5M-9223 | FROM LINE FW-9114 TO SPRAY NOZZLE - FIREWATER PIPE | Piping | Firewater | A5M, Firewater | 1430-20-PI-DG-4526
3"-FW-A5M-9224 | FROM LINE FW-9114 TO SPRAY NOZZLE - FIREWATER PIPE | Piping | Firewater | A5M, Firewater | 1430-20-PI-DG-4526
3"-FW-A5M-9230 | FROM LINE FW-9103 TO SPRAY NOZZLE - FIREWATER PIPE | Piping | Firewater | A5M, Firewater | 1430-20-PI-DG-4526
3"-FW-A5M-9232 | FROM LINE FW-9230 TO LINE FW-19005 - FIREWATER PIPE | Piping | Firewater | A5M, Firewater | 1430-20-PI-DG-4526
3"-FW-A5M-9235 | FROM LINE FW-9113 TO SPRAY NOZZLE - FIREWATER PIPE | Piping | Firewater | A5M, Firewater | 1430-20-PI-DG-4526
3"-FW-A5M-9237 | FROM LINE FW-9112 TO SPRAY NOZZLE - FIREWATER PIPE | Piping | Firewater | A5M, Firewater | 1430-20-PI-DG-4526
3"-FW-A5M-9238 | FROM LINE FW-9112 TO SPRAY NOZZLE - FIREWATER PIPE | Piping | Firewater | A5M, Firewater | 1430-20-PI-DG-4526
3"-FW-A5M-9243 | FROM LINE FW-9113 TO SPRAY NOZZLES - FIREWATER PIPE | Piping | Firewater | A5M, Firewater | 1430-20-PI-DG-4526
3"-FW-A5M-9253 | FROM LINE FW-9104 TO SPRAY NOZZLE - FIREWATER PIPE | Piping | Firewater | A5M, Firewater | 1430-20-PI-DG-4526
3"-FW-A5M-9260 | FROM LINE FW-9103 TO SPRAY NOZZLE - FIREWATER PIPE | Piping | Firewater | A5M, Firewater | 1430-20-PI-DG-4526
3"-FW-A5M-9261 | FROM LINE FW-9104 TO DELUGE - FIREWATER PIPE | Piping | Firewater | A5M, Firewater | 1430-20-PI-DG-4526
4"-FW-A5M-9225 | FROM LINE FW-9228 TO SPRAY NOZZLE - FIREWATER PIPE | Piping | Firewater | A5M, Firewater | 1430-20-PI-DG-4526
4"-FW-A5M-9233 | FROM LINE FW-9113 TO SPRAY NOZZLE - FIREWATER PIPE | Piping | Firewater | A5M, Firewater | 1430-20-PI-DG-4526
4"-FW-A5M-9236 | FROM LINE FW-9112 TO SPRAY NOZZLE - FIREWATER PIPE | Piping | Firewater | A5M, Firewater | 1430-20-PI-DG-4526
4"-FW-A5M-9239 | FROM LINE FW-9112 TO SPRAY NOZZLE - FIREWATER PIPE | Piping | Firewater | A5M, Firewater | 1430-20-PI-DG-4526
4"-FW-A5M-9255 | FROM LINE FW-9254 TO SPRAY NOZZLE - FIREWATER PIPE | Piping | Firewater | A5M, Firewater | 1430-20-PI-DG-4526
4"-FW-A5M-9256 | FROM LINE FW-9254 TO SPRAY NOZZLE - FIREWATER PIPE | Piping | Firewater | A5M, Firewater | 1430-20-PI-DG-4526
6"-FW-A5M-9226 | FROM LINE FW-9103 TO SPRAY NOZZLE - FIREWATER PIPE | Piping | Firewater | A5M, Firewater | 1430-20-PI-DG-4526
8"-FW-A5M-9228 | FROM LINE FW-9103 TO SPRAY NOZZLE - FIREWATER PIPE | Piping | Firewater | A5M, Firewater | 1430-20-PI-DG-4526
8"-FW-A5M-9254 | FROM LINE FW-9104 TO SPRAY NOZZLE - FIREWATER PIPE | Piping | Firewater | A5M, Firewater | 1430-20-PI-DG-4526
MV7750F2 | Firewater Distribution Ring Zone 3 Deluge Header bleed valve | Valves | Manual | Manual, Ball | 1430-20-PI-DG-4526
MV7750G2 | Firewater Distribution Ring Zone 3 Deluge Header bleed valve | Valves | Manual | Manual, Ball | 1430-20-PI-DG-4526
MV7750H2 | Firewater Distribution Ring Zone 3 Deluge Header bleed valve | Valves | Manual | Manual, Ball | 1430-20-PI-DG-4526
MV7750I2 | Firewater Distribution Ring Zone 3 Deluge Header bleed valve | Valves | Manual | Manual, Block and Bleed | 1430-20-PI-DG-4526
MV7750J2 | Firewater Distribution Ring Zone 3 Deluge Header bleed valve | Valves | Manual | Manual, Ball | 1430-20-PI-DG-4526
12"-FW-A5M-9116 | LINE FW-9291 TO FIREWATER DELUGE ZONE 6 - FIREWATER PIPE | Piping | Firewater | A5M, Firewater | 1430-20-PI-DG-4527
2"-FW-A5M-19010 | FROM LINE FW-9263 TO DELUGE AT ZZZ-1700 - FIREWATER PIPE | Piping | Firewater | A5M, Firewater | 1430-20-PI-DG-4527
2"-FW-A5M-9245 | FROM LINE FW-9115 TO SPRAY NOZZLES - FIREWATER PIPE | Piping | Firewater | A5M, Firewater | 1430-20-PI-DG-4527
2"-FW-A5M-9246 | FROM LINE FW-9115 TO SPRAY NOZZLES - FIREWATER PIPE | Piping | Firewater | A5M, Firewater | 1430-20-PI-DG-4527
2"-FW-A5M-9247 | FROM LINE FW-9115 TO SPRAY NOZZLES - FIREWATER PIPE | Piping | Firewater | A5M, Firewater | 1430-20-PI-DG-4527
2"-FW-A5M-9248 | FROM LINE FW-9115 TO SPRAY NOZZLE - FIREWATER PIPE | Piping | Firewater | A5M, Firewater | 1430-20-PI-DG-4527
2"-FW-A5M-9264 | FROM LINE FW-9117 TO SPRAY NOZZLE - FIREWATER PIPE | Piping | Firewater | A5M, Firewater | 1430-20-PI-DG-4527
2"-FW-A5M-9265 | FROM LINE FW-9117 TO SPRAY NOZZLES - FIREWATER PIPE | Piping | Firewater | A5M, Firewater | 1430-20-PI-DG-4527
2"-FW-A5M-9268 | FROM LINE FW-9118 TO SPRAY NOZZLE - FIREWATER PIPE | Piping | Firewater | A5M, Firewater | 1430-20-PI-DG-4527
2"-FW-A5M-9269 | FROM LINE FW-9118 TO SPRAY NOZZLE - FIREWATER PIPE | Piping | Firewater | A5M, Firewater | 1430-20-PI-DG-4527
3"-FW-A5M-9259 | FROM LINE FW-9115 TO SPRAY NOZZLE - FIREWATER PIPE | Piping | Firewater | A5M, Firewater | 1430-20-PI-DG-4527
3"-FW-A5M-9266 | FROM LINE FW-9117 TO SPRAY NOZZLE - FIREWATER PIPE | Piping | Firewater | A5M, Firewater | 1430-20-PI-DG-4527
3"-FW-A5M-9267 | FROM LINE FW-9118 TO SPRAY NOZZLE - FIREWATER PIPE | Piping | Firewater | A5M, Firewater | 1430-20-PI-DG-4527
3"-FW-A5M-9271 | FROM LINE FW-9117 TO SPRAY NOZZLE - FIREWATER PIPE | Piping | Firewater | A5M, Firewater | 1430-20-PI-DG-4527
4"-FW-A5M-9263 | FROM LINE FW-9117 TO LINE FW-19010 - FIREWATER PIPE | Piping | Firewater | A5M, Firewater | 1430-20-PI-DG-4527
4"-FW-A5M-9274 | FROM LINE FW-9117 TO SPRAY NOZZLE - FIREWATER PIPE | Piping | Firewater | A5M, Firewater | 1430-20-PI-DG-4527
6"-FW-A5M-9280 | FROM ZZZ-7760 TO 6-FW-A5M-9280 - FIREWATER PIPE | Piping | Firewater | A5M, Firewater | 1430-20-PI-DG-4527
CV7760A1 | Centerwell Foam Concentration Skid FOAM POT OUTLET | Valves | Manual | Manual, Check | 1430-20-PI-DG-4527
CV7760B1 | Centerwell Foam Concentration Skid DOWNSTREAM PSV-77601 | Valves | Manual | Manual, Check | 1430-20-PI-DG-4527
MD-DV-77509 | 7204-On/Off Valve - FIREWATER DELUGE VALVE ZONE 9 | Instrumentation | Valve | Valve, On/Off | 1430-20-PI-DG-4527
MD-DV-77510 | 7204-On/Off Valve - FIREWATER DELUGE VALVE ZONE 10 | Instrumentation | Valve | Valve, On/Off | 1430-20-PI-DG-4527
MD-DV-77513 | 7204-On/Off Valve - FIREWATER DELUGE VALVE ZONE 10 | Instrumentation | Valve | Valve, On/Off | 1430-20-PI-DG-4527
MD-DV-77601 | FIREWATER DELUGE VALVE ZONE 9 | Instrumentation | Valve | Valve, On/Off | 1430-20-PI-DG-4527 | 7204-On/Off Valve
MD-DY-77509 | 7210-Solenoid Valve - FIREWATER DELUGE VALVE ZONE 9 | Instrumentation | Valve | Valve, Solenoid | 1430-20-PI-DG-4527
MD-DY-77510 | 7210-Solenoid Valve - FIREWATER DELUGE VALVE ZONE 10 | Instrumentation | Valve | Valve, Solenoid | 1430-20-PI-DG-4527
MD-DY-77513 | 7210-Solenoid Valve - FIREWATER DELUGE VALVE ZONE 10 | Instrumentation | Valve | Valve, Solenoid | 1430-20-PI-DG-4527
MD-DY-77601 | FIREWATER DELUGE VALVE ZONE 9 | Instrumentation | Valve | Valve, Solenoid | 1430-20-PI-DG-4527 | 7210-Solenoid Valve
MD-HS-77509A | 7402-Local Switch - FIREWATER DELUGE VALVE ZONE 9 | Instrumentation | Switch | Switch, Local | 1430-20-PI-DG-4527
MD-HS-77509B | 7411-Local Panel Switch - FIREWATER DELUGE VALVE ZONE 9 | Instrumentation | Switch | Switch, Local | 1430-20-PI-DG-4527
MD-HS-77510A | 7402-Local Switch - FIREWATER DELUGE VALVE ZONE 10 | Instrumentation | Switch | Switch, Local | 1430-20-PI-DG-4527
MD-HS-77510B | 7411-Local Panel Switch - FIREWATER DELUGE VALVE ZONE 10 | Instrumentation | Switch | Switch, Local | 1430-20-PI-DG-4527
MD-HS-77513A | 7402-Local Switch - FIREWATER DELUGE VALVE ZONE 10 | Instrumentation | Switch | Switch, Local | 1430-20-PI-DG-4527
MD-HS-77513B | 7411-Local Panel Switch - FIREWATER DELUGE VALVE ZONE 10 | Instrumentation | Switch | Switch, Local | 1430-20-PI-DG-4527
MD-HS-77601A | FIREWATER DELUGE VALVE ZONE 9 | Instrumentation | Switch | Switch, Local | 1430-20-PI-DG-4527 | 7402-Local Switch
MD-HS-77601B | FIREWATER DELUGE VALVE ZONE 9 | Instrumentation | Switch | Switch, Local | 1430-20-PI-DG-4527 | 7402-Local Switch
MD-HS-77601C | FIREWATER DELUGE VALVE ZONE 9 | Instrumentation | Control System | Control System, Switch | 1430-20-PI-DG-4527 | 7500-Function-Switch
MD-PCV-77601 | MBJ-7760 FOAM BLADDER TANK | Instrumentation | Control Valve | Control Valve, Pressure Regulator | 1430-20-PI-DG-4527 | 7207-Pressure Regulator |  | 1-1/2"-N2M
MD-PSV-77601 | MBJ-7760 FOAM BLADDER TANK | Instrumentation | Relief Valve | Relief Valve, Pressure | 1430-20-PI-DG-4527 | 7301-Pressure Relief Valve | ZZZ-7760
MD-PXALL-77509 | FIREWATER DELUGE VALVE ZONE 9 | Instrumentation | Control System | Control System, Alarm | 1430-20-PI-DG-4527 | 7500-Alarm
MD-PXI-77509 | FIREWATER DELUGE VALVE ZONE 9 | Instrumentation | Control System | Control System, Indication | 1430-20-PI-DG-4527 | 7500-Indication
MV7751A3 | Deluge Bleed Valves Zone 6 PRODUCTION DECK WELLBAY | Valves | Manual | Manual, Block and Bleed | 1430-20-PI-DG-4527
MV7760A1 | Foam Bladder Tank Firewater Header Isolation Valve | Valves | Manual | Manual, Butterfly | 1430-20-PI-DG-4527
MV7760B1 | Foam Bladder Tank Upstream Isolation Valve | Valves | Manual | Manual, Ball | 1430-20-PI-DG-4527
MV7760C1 | Centerwell Foam Concentration Skid BLEED VALVE DOWNSTREAM PSV-77601 | Valves | Manual | Manual, Block and Bleed | 1430-20-PI-DG-4527
MV7760D1 | Centerwell Foam Concentration Skid TANK SHELL DRAIN | Valves | Manual | Manual, Ball | 1430-20-PI-DG-4527
MV7760E1 | Centerwell Foam Concentration Skid BLADDER FILL/DRAIN | Valves | Manual | Manual, Ball | 1430-20-PI-DG-4527
MV7760F1 | Centerwell Foam Concentration Skid TANK SHELL VENT | Valves | Manual | Manual, Ball | 1430-20-PI-DG-4527
MV7760G1 | Centerwell Foam Concentration Skid BLADER VENT/FILL | Valves | Manual | Manual, Ball | 1430-20-PI-DG-4527
MV7760H1 | Centerwell Foam Concentration Skid Y Strainer bleed | Valves | Manual | Manual, Block and Bleed | 1430-20-PI-DG-4527
MV7760I1 | Foam Bladder Tank PCV Downstream Isolation Valve | Valves | Manual | Manual, Ball | 1430-20-PI-DG-4527
1 1/2"-SW-PVC-9450 | FROM LINE FW-9808 TO HEADER - SEAWATER PIPE | Piping | Seawater | PVC, Seawater | 1430-20-PI-DG-4529
1 1/2"-SW-PVC-9451 | FROM LINE SW-9760 TO MAJ-7471 - SEAWATER PIPE | Piping | Seawater | PVC, Seawater | 1430-20-PI-DG-4529
1 1/2"-SW-PVC-9452 | FROM LINE SW-9450 TO MAJ-7472 - SEAWATER PIPE | Piping | Seawater | PVC, Seawater | 1430-20-PI-DG-4529
1 1/2"-SW-PVC-9453 | FROM LINE SW-9450 TO MAJ-7473 - SEAWATER PIPE | Piping | Seawater | PVC, Seawater | 1430-20-PI-DG-4529
1 1/2"-SW-PVC-9454 | FROM MAJ-7471 TO LINE SW-9451 - SEAWATER PIPE | Piping | Seawater | PVC, Seawater | 1430-20-PI-DG-4529
1 1/2"-SW-PVC-9455 | FROM MAJ-7472 TO LINE SW-9457 - SEAWATER PIPE | Piping | Seawater | PVC, Seawater | 1430-20-PI-DG-4529
1 1/2"-SW-PVC-9457 | FROM LINE SW-9470 TO MAJ-7475, 7476 - SEAWATER PIPE | Piping | Seawater | PVC, Seawater | 1430-20-PI-DG-4529
1 1/2"-SW-PVC-9460 | FROM MAJ-7475, 76 TO MAJ-7477, 78, 79, 8 - SEAWATER PIPE | Piping | Seawater | PVC, Seawater | 1430-20-PI-DG-4529
1 1/2"-SW-PVC-9464 | FROM MAJ-7477-7480 TO MAJ-7481, 7484 - SEAWATER PIPE | Piping | Seawater | PVC, Seawater | 1430-20-PI-DG-4529
1 1/2"-SW-PVC-9471 | FROM LINE SW-9470 TO LINE SW-9457 - SEAWATER PIPE | Piping | Seawater | PVC, Seawater | 1430-20-PI-DG-4529
1 1/2"-SW-PVC-9472 | FROM LINE SW-9470 TO LINE SW-9457 - SEAWATER PIPE | Piping | Seawater | PVC, Seawater | 1430-20-PI-DG-4529
1 1/2"-SW-PVC-9760 | FROM LINE SW-9450 TO LINE WP-9761 - SEAWATER PIPE | Piping | Seawater | PVC, Seawater | 1430-20-PI-DG-4529
CV7470A1 | Potable Water Maker FROM PERMEATERS | Valves | Manual | Manual, Check | 1430-20-PI-DG-4529
CV7470B1 | Potable Water Maker FROM BAG FILTERS TO 1st STG CARTRIDGE FILTERS | Valves | Manual | Manual, Check | 1430-20-PI-DG-4529
CV7471A1 | Potable Water Media Filter Tank FROM PERMEATERS | Valves | Manual | Manual, Check | 1430-20-PI-DG-4529
CV7471B1 | Potable Water Media Filter Tank FROM PERMEATERS | Valves | Manual | Manual, Check | 1430-20-PI-DG-4529
CV7472A1 | Potable Water Media Filter Tank FROM PERMEATERS | Valves | Manual | Manual, Check | 1430-20-PI-DG-4529
CV7472B1 | Potable Water Media Filter Tank FROM PERMEATERS | Valves | Manual | Manual, Check | 1430-20-PI-DG-4529
CV7473A1 | Potable Water Media Filter Tank FROM PERMEATERS | Valves | Manual | Manual, Check | 1430-20-PI-DG-4529
CV7473B1 | Potable Water Media Filter Tank FROM PERMEATERS | Valves | Manual | Manual, Check | 1430-20-PI-DG-4529
MD-KK-74711 | MAJ-7471 MEDIA FILTER TANK INLET | Instrumentation | Control System | Control System, Function | 1430-20-PI-DG-4529 | 7500-Function
MD-KK-74721 | MAJ-7472 MEDIA FILTER TANK INLET | Instrumentation | Control System | Control System, Function | 1430-20-PI-DG-4529 | 7500-Function
MD-KK-74731 | MAJ-7473 MEDIA TANK FILTER INLET | Instrumentation | Control System | Control System, Function | 1430-20-PI-DG-4529 | 7500-Function
MD-PCV-74701 | ZZZ-7470 POTABLE WATER MAKER INLET | Instrumentation | Control Valve | Control Valve, Pressure Regulator | 1430-20-PI-DG-4529 | 7207-Pressure Regulator |  | 2"-A5M
MD-PCV-74702 | ZZZ-7470 POTABLE WATER PERMEATOR | Instrumentation | Control Valve | Control Valve, Pressure Regulator | 1430-20-PI-DG-4529 | 7207-Pressure Regulator |  | 1-1/2"-PVC
MD-PSE-74701 | ZZZ-7470 POTABLE WATER MAKER | Instrumentation | Rupture Disk | Rupture Disk, Pressure/Vacuum | 1430-20-PI-DG-4529 | 7303-Pressure/Vac rupture disk |  | 1-1/2"-PVC
MD-PVSV-74701 | 7304-Vacuum Breaker - ZZZ-7470 POTABLE WATER MAKER TO DRAIN | Instrumentation | Relief Valve | Relief Valve, Breather Vent | 1430-20-PI-DG-4529 | 7304-Vacuum Breaker |  | 1-1/2"-PVC
MD-PVSV-74702 | 7304-Vacuum Breaker - ZZZ-7470 POTABLE WATER MAKER FROM PERMEATORS | Instrumentation | Relief Valve | Relief Valve, Breather Vent | 1430-20-PI-DG-4529 | 7304-Vacuum Breaker |  | 1-1/2"-PVC
MD-ZT-74711 | 7192-Position Transmitter - MAJ-7471 MEDIA FILTER TANK INLET | Instrumentation | Indicator | Indicator, Position | 1430-20-PI-DG-4529
MD-ZT-74721 | 7192-Position Transmitter - MAJ-7472 MEDIA FILTER TANK INLET | Instrumentation | Indicator | Indicator, Position | 1430-20-PI-DG-4529
MD-ZT-74731 | 7192-Position Transmitter - MAJ-7473 MEDIA TANK FILTER INLET | Instrumentation | Indicator | Indicator, Position | 1430-20-PI-DG-4529
MV7470A1 | Potable Water Maker INSTRUMENT AIR TO SKID | Valves | Manual | Manual, Ball | 1430-20-PI-DG-4529
MV7470B1 | Potable Water Maker INSTRUMENT AIR TO CHEMICAL INJ PUMP | Valves | Manual | Manual, Ball | 1430-20-PI-DG-4529
MV7470C1 | Potable Water Maker INSTRUMENT AIR | Valves | Manual | Manual, Ball | 1430-20-PI-DG-4529
MV7470D1 | Potable Water Maker FROM DRILLING SEAWATER LIFT PUMPS | Valves | Manual | Manual, Ball | 1430-20-PI-DG-4529
MV7470E1 | Potable Water Maker SC | Valves | Manual | Manual, Ball | 1430-20-PI-DG-4529
MV7470F1 | Potable Water Maker INLET TO BAG FILTERS | Valves | Manual | Manual, Ball | 1430-20-PI-DG-4529
MV7470G1 | Potable Water Maker INLET TO CARTRIDGE FILTERS | Valves | Manual | Manual, Ball | 1430-20-PI-DG-4529
MV7470H1 | Potable Water Maker OUTLET OF CARTRIDGE FILTERS | Valves | Manual | Manual, Ball | 1430-20-PI-DG-4529
MV7470L1 | Potable Water Maker FROM PERMEATERS TO BAG FILTERS | Valves | Manual | Manual, Ball | 1430-20-PI-DG-4529
MV7470M1 | Potable Water Maker OUTLET OF BAG FILTERS | Valves | Manual | Manual, Ball | 1430-20-PI-DG-4529
MV7475A1 | Potable Water Bag Filters BLEED / VENT | Valves | Manual | Manual, Block and Bleed | 1430-20-PI-DG-4529
MV7476A1 | Potable Water Bag Filters BLEED / VENT | Valves | Manual | Manual, Block and Bleed | 1430-20-PI-DG-4529
MV7476B1 | Potable Water Bag Filters DRAIN VALVE | Valves | Manual | Manual, Ball | 1430-20-PI-DG-4529
1 1/2"-SW-PVC-9470 | FROM ZZZ-7489 TO LINE SW-9457 - SEAWATER PIPE | Piping | Seawater | PVC, Seawater | 1430-20-PI-DG-4530
1"-WP-316SS-9466 | ZZZ-7486, 7487, 7488, 7489 TO WP-9467 - POTABLE WATER PIPE | Piping | Water Potable | 316SS, Water Potable | 1430-20-PI-DG-4530
1"-WP-316SS-9468 | FROM MBM-7890, 7891 TO LINE WP-9475 - POTABLE WATER PIPE | Piping | Water Potable | 316SS, Water Potable | 1430-20-PI-DG-4530
1"-WP-PVC-9467 |  | Piping | Water Potable | PVC, Water Potable | 1430-20-PI-DG-4530
CV7470C1 | Potable Water Maker DOWNSTREAM XV-74701 | Valves | Manual | Manual, Check | 1430-20-PI-DG-4530
CV7470D1 | Potable Water Maker DOWNSTREAM XV-74701 | Valves | Manual | Manual, Check | 1430-20-PI-DG-4530
CV7470E1 | Potable Water Maker FROM CHEMICAL MEDIA TANK | Valves | Manual | Manual, Check | 1430-20-PI-DG-4530
CV7485A1 | HP Potable Water Pump DOWNSTREAM PSI DROP TUBING | Valves | Manual | Manual, Check | 1430-20-PI-DG-4530
CV7485B1 | HP Potable Water Pump PBE-7485 DISCHARGE | Valves | Manual | Manual, Check | 1430-20-PI-DG-4530
CV7486A1 | Potable Water Permeators ZZZ-7486 OUTLET | Valves | Manual | Manual, Check | 1430-20-PI-DG-4530
CV7487A1 | Potable Water Permeators ZZZ-7487 OUTLET | Valves | Manual | Manual, Check | 1430-20-PI-DG-4530
CV7488A1 | Potable Water Permeators ZZZ-7488 OUTLET | Valves | Manual | Manual, Check | 1430-20-PI-DG-4530
CV7489A1 | Potable Water Permeators ZZZ-7489 OUTLET | Valves | Manual | Manual, Check | 1430-20-PI-DG-4530
CV7493A1 | Potable Water Chemical Injection Pump OUTLET OF CHEMICAL STORAGE TANK | Valves | Manual | Manual, Check | 1430-20-PI-DG-4530
CV7493B1 | Potable Water Chemical Injection Pump DISCHARGE CHEMICL INJ PUMP | Valves | Manual | Manual, Check | 1430-20-PI-DG-4530
MD-AAL-74701 | ZZZ-7470 POTABLE WATER MAKER | Instrumentation | Annunciator | Annunciator, Local Panel | 1430-20-PI-DG-4530 | 7412-Local Panel Annunciator
MD-AE-74701 | 7189-Analyzer, Special - ZZZ-7470 POTABLE WATER MAKER | Instrumentation | Analyzer | Analyzer, Sample Point | 1430-20-PI-DG-4530 | 7189-Analyzer Special |  | 1"-PVC
MD-AT-74701 | 7189-Analyzer Transmitter, Special - ZZZ-7470 POTABLE WATER MAKER | Instrumentation | Analyzer | Analyzer, Sample Point | 1430-20-PI-DG-4530 | 7189-Analyzer Transmitter Special |  | 1"-WP-(PVC)-9467
MD-FG-74701 | 7123-Flow Sight Glass - ZZZ-7470 WATER OUTLET | Instrumentation | Flow Meter | Flow Meter, Variable Area | 1430-20-PI-DG-4530 | 7122-Flow Meter Variable Area/Rotameter
MD-FG-74702 | 7123-Flow Sight Glass - ZZZ-7470 WATER TO BAG FILTER | Instrumentation | Flow Meter | Flow Meter, Variable Area | 1430-20-PI-DG-4530 | 7122-Flow Meter Variable Area/Rotameter
MD-FQI-74702 | 7403-Local Indication - ZZZ-7470 WATER OUTLET | Instrumentation | Indicator | Indicator, Local | 1430-20-PI-DG-4530 | 7403-Local Indication
MD-HS-74851 | HAND SWITCH - HIGH PRESSURE PUMP - POTABLE WATER MAKER | Instrumentation | Switch | Switch, Hand | 1430-20-PI-DG-4530
MD-HS-74851C | PBE-7485, POTABLE WATER HIGH PRESS PUMP | Instrumentation | Control System | Control System, HOA | 1430-20-PI-DG-4530 | 7500-Function-HOA
MD-HS-74931 | ZZZ-7470 CHEMICAL INJECTION PUMP | Instrumentation | Control System | Control System, Switch | 1430-20-PI-DG-4530 | 7500-Function-Switch
MD-LG-74921 | ZZZ-7470 CHEMICAL STORAGE TANK | Instrumentation | Gauge | Gauge, Level | 1430-20-PI-DG-4530 | 7147-Level Gage | MBJ-7492
MD-M-7466 | M-7466 CHLORINATOR METER PUMP (JUNCTION BOX) (120VAC) (production deck) | Electrical | Motor | Motor, Low Voltage IEEE 841 | 1430-20-PI-DG-4530
MD-MAJ-7481 | 2ND STAGE CARTRIDGE FILTER | Mechanical | Vessel | Vessel, Filter | 1430-20-PI-DG-4530
MD-MAJ-7482 | 2ND STAGE CARTRIDGE FILTER | Mechanical | Vessel | Vessel, Filter | 1430-20-PI-DG-4530
MD-MAJ-7483 | 2ND STAGE CARTRIDGE FILTER | Mechanical | Vessel | Vessel, Filter | 1430-20-PI-DG-4530
MD-MAJ-7484 | 2ND STAGE CARTRIDGE FILTER | Mechanical | Vessel | Vessel, Filter | 1430-20-PI-DG-4530
MD-MBJ-7492 | CHEMICAL STORAGE TANK | Mechanical | Vessel | Vessel, Atmospheric | 1430-20-PI-DG-4530
MD-MBM-7490 | CHEMICAL MEDIA TANK | Mechanical | Water Treatment | Water Treatment, Seawater Treatment | 1430-20-PI-DG-4530
MD-MBM-7491 | CHEMICAL MEDIA TANK | Mechanical | Water Treatment | Water Treatment, Seawater Treatment | 1430-20-PI-DG-4530
MD-PAL-74851 | ZZZ-7470 POTABLE WATER MAKER | Instrumentation | Annunciator | Annunciator, Local Panel | 1430-20-PI-DG-4530 | 7412-Local Panel Annunciator
MD-PBE-7485 | HIGH PRESSURE PUMP | Mechanical | Pump | Pump, Centrifugal | 1430-20-PI-DG-4530
MD-PBE-7493 | CHEMICAL INJECTION PUMP | Mechanical | Pump | Pump, Centrifugal | 1430-20-PI-DG-4530
MD-PCV-74703 | ZZZ-7470 FILTERED WATER | Instrumentation | Control Valve | Control Valve, Pressure Regulator | 1430-20-PI-DG-4530 | 7207-Pressure Regulator
MD-PS-74851 | PRESSURE - SWITCH | Instrumentation | Switch | Switch, Pressure | 1430-20-PI-DG-4530
MD-PSL-74851 | ZZZ-7470 POTABLE WATER MAKER | Instrumentation | Switch | Switch, Pressure | 1430-20-PI-DG-4530 | 7165-Pressure Switch
MD-PT-74851 | 7161-Pressure Transmitter - ZZZ-7470 POTABLE WATER MAKER | Instrumentation | Transmitter | Transmitter, Pressure | 1430-20-PI-DG-4530
MD-UA-74701 | ZZZ-7470 POTABLE WATER MAKER | Instrumentation | Control System | Control System, Alarm | 1430-20-PI-DG-4530 | 7500-Alarm
MD-US-74701 | ZZZ-7470 POTABLE WATER MAKER | Instrumentation | Contact | Contact, General | 1430-20-PI-DG-4530 | 7414-Contact
MD-XL-74851A | PBE-7485, POTABLE WATER HIGH PRESS PUMP | Instrumentation | Control System | Control System, Status | 1430-20-PI-DG-4530 | 7500-Status
MD-XL-74851B | PBE-7485, POTABLE WATER HIGH PRESS PUMP | Instrumentation | Control System | Control System, Status | 1430-20-PI-DG-4530 | 7500-Status
MD-XL-74851F | PBE-7485, POTABLE WATER HIGH PRESS PUMP | Instrumentation | Control System | Control System, Status | 1430-20-PI-DG-4530 | 7500-Status
MD-XS-74851B | PBE-7485, POTABLE WATER HIGH PRESS PUMP | Instrumentation | Contact | Contact, Available | 1430-20-PI-DG-4530 | 7414-Avail. Contact
MD-XS-74851F | PBE-7485, POTABLE WATER HIGH PRESS PUMP | Instrumentation | Contact | Contact, Alarm | 1430-20-PI-DG-4530 | 7414-Alarm Contact
MD-XV-74931 | ZZZ-7470 CHEMICAL INJECTION PUMP | Instrumentation | Valve | Valve, On/Off | 1430-20-PI-DG-4530 | 7204-On/Off Valve
MD-ZZZ-7496 | ZINC INJECTION PUMP - POTABLE WATER MAKER | Mechanical | Pump | Pump, Controlled Volume API 675 | 1430-20-PI-DG-4530
MV7458C1 |  | Valves | Manual | Manual, Ball | 1430-20-PI-DG-4530
MV7470I1 | Potable Water Maker OUTLET OF PERMEATERS | Valves | Manual | Manual, Ball | 1430-20-PI-DG-4530
MV7470J1 | ZZZ-7470 Seawater Disposal Discharge Isolation Valve | Valves | Manual | Manual, Butterfly | 1430-20-PI-DG-4530
MV7470K1 | Potable Water Maker BLEED VALVE OUT OF CHEMICAL TANK | Valves | Manual | Manual, Block and Bleed | 1430-20-PI-DG-4530
MV7470N1 | Potable Water Maker BLEED VALVE INLET OF CHEMICAL TANK | Valves | Manual | Manual, Block and Bleed | 1430-20-PI-DG-4530
MV7485A1 | HP Potable Water Pump BLEED VALVE INLET TO PBE-7485 | Valves | Manual | Manual, Block and Bleed | 1430-20-PI-DG-4530
MV7485B1 | HP Potable Water Pump BLED VALVE DISCHARGE OF PBE-7485 | Valves | Manual | Manual, Ball | 1430-20-PI-DG-4530
MV7485C1 | HP Potable Water Pump BLEED VALVE IN TO PBE-7485 | Valves | Manual | Manual, Block and Bleed | 1430-20-PI-DG-4530
MV7486A1 | Potable Water Permeators BLEED OUTLET OF ZZZ-7486 | Valves | Manual | Manual, Block and Bleed | 1430-20-PI-DG-4530
MV7487A1 | Potable Water Permeators BLEED OUTLET OF ZZZ-7487 | Valves | Manual | Manual, Block and Bleed | 1430-20-PI-DG-4530
MV7488A1 | Potable Water Permeators BLEED OUTLET OF ZZZ-7488 | Valves | Manual | Manual, Block and Bleed | 1430-20-PI-DG-4530
MV7489A1 | Potable Water Permeators BLEED OUTLET OF ZZZ-7489 | Valves | Manual | Manual, Block and Bleed | 1430-20-PI-DG-4530
MV7492A1 | Potable Water Chemical Storage Tank INLET TO CHEMICAL STORAGE TANK | Valves | Manual | Manual, Ball | 1430-20-PI-DG-4530
MV7492B1 | Potable Water Chemical Storage Tank LG-74921 bleed | Valves | Manual | Manual, Block and Bleed | 1430-20-PI-DG-4530
3"-WP-MM-9400 |  | Piping | Water Potable | MM, Water Potable | 1430-20-PI-DG-4531
3"-WP-MM-9401 |  | Piping | Water Potable | MM, Water Potable | 1430-20-PI-DG-4531
3/4"-DO-M-6356 |  | Piping | Drain Open | M, Drain Open | 1430-20-PI-DG-4531
3/4"-DO-MM-6354 |  | Piping | Drain Open | MM, Drain Open | 1430-20-PI-DG-4531
4"-WD-M-9405 | FROM MAJ-7430 TO ABJ-9110 - PIPING SYSTEM | Piping | Water Drilling | M, Water Drilling | 1430-20-PI-DG-4531
4"-WD-M-9480 | FROM PBE-9115 TO LINE WD-9482 - PIPING SYSTEM | Piping | Water Drilling | M, Water Drilling | 1430-20-PI-DG-4531
4"-WD-M-9481 | FROM PBE-9116 TO LINE WD-9480 - PIPING SYSTEM | Piping | Water Drilling | M, Water Drilling | 1430-20-PI-DG-4531
4"-WD-M-9482 | FROM PBE-9115, PBE-9116 TO DRILL PACKAGE - PIPING SYSTEM | Piping | Water Drilling | M, Water Drilling | 1430-20-PI-DG-4531
4"-WP-MM-9406 |  | Piping | Water Potable | MM, Water Potable | 1430-20-PI-DG-4531
4"-WP-MM-9407 |  | Piping | Water Potable | MM, Water Potable | 1430-20-PI-DG-4531
6"-VA-AM-5445 |  | Piping | Vent Atmospheric Pressure | AM, Vent Atmospheric Pressure | 1430-20-PI-DG-4531
6"-VA-AN-5446 |  | Piping | Vent Atmospheric Pressure | AN, Vent Atmospheric Pressure | 1430-20-PI-DG-4531
CV7430B1 | Drill Water Coarse Filter INLET TO DRILL H2O COARSE FILTER | Valves | Manual | Manual, Check | 1430-20-PI-DG-4531
CV7660D1 | Potable Water to Disposal Caission TO SEAWATER DISPOSAL CAISSION | Valves | Manual | Manual, Check | 1430-20-PI-DG-4531
CV7660E1 | Potable Water to Disposal Caission TO SEAWATER DISPOSAL CAISSION | Valves | Manual | Manual, Check | 1430-20-PI-DG-4531
CV9105A1 | Potable Water Transfer Pump DISC H2O TRANSFER PUMP PBE-9105 | Valves | Manual | Manual, Check | 1430-20-PI-DG-4531
CV9106A1 | Potable Water Transfer Pump DISC H2O TRANSFER PUMP PBE-9106 | Valves | Manual | Manual, Check | 1430-20-PI-DG-4531
CV9110A1 | Drill Water Storage Tank (HULL) FROM POTABLE H20 DAYTANK | Valves | Manual | Manual, Check | 1430-20-PI-DG-4531
CV9115A1 | Drill Water Transfer Pump DISC DRILL H2O TRANSFER PUMP 9115 | Valves | Manual | Manual, Check | 1430-20-PI-DG-4531
CV9116A1 | Drill Water Transfer Pump DISC DRILL H2O TRANSFER PUMP 9116 | Valves | Manual | Manual, Check | 1430-20-PI-DG-4531
MD-HSX-91051 | POTABLE WATER TRANSFER PUMPS | Instrumentation | Control System | Control System, Lead/Lag | 1430-20-PI-DG-4531 | 7500-Function - Lead/Lag
MD-LI-91001 | ABJ-9100 POTABLE WATER STORAGE TANK | Instrumentation | Control System | Control System, Indication | 1430-20-PI-DG-4531 | 7500-Indication
MD-LI-91101 | ABJ-9110 DRILL WATER STORAGE TANK | Instrumentation | Control System | Control System, Indication | 1430-20-PI-DG-4531 | 7500-Indication
MD-PDG-74101 | 7164-Diff. Press Gauge - MAJ-7410 DRILL WATER FILTER | Instrumentation | Gauge | Gauge, Differential Pressure | 1430-20-PI-DG-4531
MD-PDG-74301 | 7164-Diff. Press Gauge - MAJ-7430 DRILL WATER FILTER | Instrumentation | Gauge | Gauge, Differential Pressure | 1430-20-PI-DG-4531
MD-PG-91051 | PBE-9105 POTABLE WATER PUMP | Instrumentation | Gauge | Gauge, Pressure | 1430-20-PI-DG-4531 | 7163-Pressure Gauge |  | 3"-MM (SCH 80) Galvanized
MD-PG-91061 | PBE-9106 POTABLE WATER PUMP | Instrumentation | Gauge | Gauge, Pressure | 1430-20-PI-DG-4531 | 7163-Pressure Gauge |  | 3"-MM (SCH 80) Galvanized
MD-PG-91151 | PBE-9115 DRILL WATER PUMP | Instrumentation | Gauge | Gauge, Pressure | 1430-20-PI-DG-4531 | 7163-Pressure Gauge |  | 4"-MM (SCH STD) Galvanized
MD-PG-91161 | PBE-9116 DRILL WATER PUMP | Instrumentation | Gauge | Gauge, Pressure | 1430-20-PI-DG-4531 | 7163-Pressure Gauge |  | 4"-MM (SCH STD) Galvanized
MD-XE-9100 | MD-XE-9100 | Mechanical | Flare and Vent | Flame Arrester | 1430-20-PI-DG-4531
MD-XE-9110 | MD-XE-9110 | Mechanical | Flare and Vent | Flame Arrester | 1430-20-PI-DG-4531
MD-XHS-91051C | PBE-9105 POTABLE WATER TRANSFER PUMP 1 | Instrumentation | Control System | Control System, HOA | 1430-20-PI-DG-4531 | 7500-Function-HOA
MD-XHS-91061C | PBE-9106 POTABLE WATER TRANSFER PUMP 1 | Instrumentation | Control System | Control System, HOA | 1430-20-PI-DG-4531 | 7500-Function-HOA
MD-XL-91051A | PBE-9105 POTABLE WATER TRANSFER PUMP 1 | Instrumentation | Control System | Control System, Status | 1430-20-PI-DG-4531 | 7500-Status
MD-XL-91051B | PBE-9105 POTABLE WATER TRANSFER PUMP 1 | Instrumentation | Control System | Control System, Status | 1430-20-PI-DG-4531 | 7500-Status
MD-XL-91051F | PBE-9105 POTABLE WATER TRANSFER PUMP 1 | Instrumentation | Control System | Control System, Status | 1430-20-PI-DG-4531 | 7500-Status
MD-XL-91061A | PBE-9106 POTABLE WATER TRANSFER PUMP 1 | Instrumentation | Control System | Control System, Status | 1430-20-PI-DG-4531 | 7500-Status
MD-XL-91061B | PBE-9106 POTABLE WATER TRANSFER PUMP 1 | Instrumentation | Control System | Control System, Status | 1430-20-PI-DG-4531 | 7500-Status
MD-XL-91061F | PBE-9106 POTABLE WATER TRANSFER PUMP 1 | Instrumentation | Control System | Control System, Status | 1430-20-PI-DG-4531 | 7500-Status
MD-XL-91151A | PBE-9115 DRILL WATER TRANSFER PUMP 1 | Instrumentation | Control System | Control System, Status | 1430-20-PI-DG-4531 | 7500-Status
MD-XL-91151B | PBE-9115 DRILL WATER TRANSFER PUMP 1 | Instrumentation | Control System | Control System, Status | 1430-20-PI-DG-4531 | 7500-Status
MD-XL-91151F | PBE-9115 DRILL WATER TRANSFER PUMP 1 | Instrumentation | Control System | Control System, Status | 1430-20-PI-DG-4531 | 7500-Status
MD-XL-91161A | PBE-9116 DRILL WATER TRANSFER PUMP 1 | Instrumentation | Control System | Control System, Status | 1430-20-PI-DG-4531 | 7500-Status
MD-XL-91161B | PBE-9116 DRILL WATER TRANSFER PUMP 1 | Instrumentation | Control System | Control System, Status | 1430-20-PI-DG-4531 | 7500-Status
MD-XL-91161F | PBE-9116 DRILL WATER TRANSFER PUMP 1 | Instrumentation | Control System | Control System, Status | 1430-20-PI-DG-4531 | 7500-Status
MD-XS-91051E | 7414-Run Contact - PBE-9105 POTABLE WATER TRANSFER PUMP 1 | Instrumentation | Contact | Contact, Run | 1430-20-PI-DG-4531
MD-XS-91051F | PBE-9105 POTABLE WATER TRANSFER PUMP 1 | Instrumentation | Contact | Contact, Alarm | 1430-20-PI-DG-4531 | 7414-Alarm Contact
MD-XS-91061E | 7414-Run Contact - PBE-9106 POTABLE WATER TRANSFER PUMP 1 | Instrumentation | Contact | Contact, Run | 1430-20-PI-DG-4531
MD-XS-91061F | PBE-9106 POTABLE WATER TRANSFER PUMP 1 | Instrumentation | Contact | Contact, Alarm | 1430-20-PI-DG-4531 | 7414-Alarm Contact
MD-XS-91151E | 7414-Run Contact - PBE-9115 DRILL WATER TRANSFER PUMP 1 | Instrumentation | Contact | Contact, Run | 1430-20-PI-DG-4531
MD-XS-91151F | PBE-9115 DRILL WATER TRANSFER PUMP 1 | Instrumentation | Contact | Contact, Alarm | 1430-20-PI-DG-4531 | 7414-Alarm Contact
MD-XS-91161E | 7414-Run Contact - PBE-9116 DRILL WATER TRANSFER PUMP 1 | Instrumentation | Contact | Contact, Run | 1430-20-PI-DG-4531
MD-XS-91161F | PBE-9116 DRILL WATER TRANSFER PUMP 1 | Instrumentation | Contact | Contact, Alarm | 1430-20-PI-DG-4531 | 7414-Alarm Contact
MD-XY-91051D | 7415-Relay - PBE-9105 POTABLE WATER TRANSFER PUMP 1 | Instrumentation | Switch | Switch, Relay | 1430-20-PI-DG-4531
MD-XY-91061D | 7415-Relay - PBE-9106 POTABLE WATER TRANSFER PUMP 1 | Instrumentation | Switch | Switch, Relay | 1430-20-PI-DG-4531
MD-XY-91151D | 7415-Relay - PBE-9115 DRILL WATER TRANSFER PUMP 1 | Instrumentation | Switch | Switch, Relay | 1430-20-PI-DG-4531
MD-XY-91161D | 7415-Relay - PBE-9116 DRILL WATER TRANSFER PUMP 1 | Instrumentation | Switch | Switch, Relay | 1430-20-PI-DG-4531
MV7410G1 | Potable Water Coarse Filter MAJ-7410 INLET | Valves | Manual | Manual, Ball | 1430-20-PI-DG-4531
MV7410H1 | Potable Water Coarse Filter MAJ-7410 VENT / BLEED | Valves | Manual | Manual, Ball | 1430-20-PI-DG-4531
MV7410I1 | Potable Water Coarse Filter MAJ-7410 DRAIN | Valves | Manual | Manual, Globe | 1430-20-PI-DG-4531
MV7410J1 | Potable Water Coarse Filter Dowstream Isolation Valve | Valves | Manual | Manual, Ball | 1430-20-PI-DG-4531
MV7410K1 | Potable Water Coarse Filter MAJ-7410 DRAIN | Valves | Manual | Manual, Ball | 1430-20-PI-DG-4531
MV7430D1 | Drill Water Coarse Filter MAJ-7430 INLET | Valves | Manual | Manual, Ball | 1430-20-PI-DG-4531
MV7430E1 | Drill Water Coarse Filter MAJ-7430 VENT / BLEED | Valves | Manual | Manual, Ball | 1430-20-PI-DG-4531
MV7430F1 | Drill Water Coarse Filter MAJ-7430 DRAIN | Valves | Manual | Manual, Globe | 1430-20-PI-DG-4531
MV7430G1 | Potable Water Coarse Filter Dowstream Isolation Valve | Valves | Manual | Manual, Ball | 1430-20-PI-DG-4531
MV7430H1 | Drill Water Coarse Filter MAJ-7430 DRAIN | Valves | Manual | Manual, Globe | 1430-20-PI-DG-4531
MV7450K1 |  | Valves | Manual | Manual, Globe | 1430-20-PI-DG-4531
MV7660M1 | Potable Water to Disposal Caission TO SEAWATER DISPOSAL CAISSION | Valves | Manual | Manual, Ball | 1430-20-PI-DG-4531
MV9100A1 | Potable Water Storage Tank (HULL) TO POTABALE H2O STORAGE TANK HULL | Valves | Manual | Manual, Ball | 1430-20-PI-DG-4531
MV9105A1 | Potable Water Transfer Pump PBE-9105 DISCHARGE | Valves | Manual | Manual, Ball | 1430-20-PI-DG-4531
MV9105B1 | Potable Water Transfer Pump BLEED VALVE DOWNSTREAM CV-9105A1 | Valves | Manual | Manual, Ball | 1430-20-PI-DG-4531
MV9106A1 | Potable Water Transfer Pump PBE-9106 DISCHARGE | Valves | Manual | Manual, Ball | 1430-20-PI-DG-4531
MV9106B1 | Potable Water Transfer Pump BLEED VALVE DOWNSTREAM CV-9106A1 | Valves | Manual | Manual, Ball | 1430-20-PI-DG-4531
MV9110A1 | Drill Water Storage Tank (HULL) FROM POTABLE H20 DAYTANK | Valves | Manual | Manual, Ball | 1430-20-PI-DG-4531
MV9115A1 | Drill Water Transfer Pump PBE-9115 DISCHARGE TO DRILLING | Valves | Manual | Manual, Ball | 1430-20-PI-DG-4531
MV9115B1 | Drill Water Transfer Pump PBE-9115 DISCHARGE BLEED VALVE | Valves | Manual | Manual, Ball | 1430-20-PI-DG-4531
MV9115D1 | 2" A2RS-ISOLATION VALVE - DRILL WATER TRANSFER PUMP | Valves | Manual | Manual, Ball | 1430-20-PI-DG-4531
MV9116A1 | Drill Water Transfer Pump PBE-9116 DISCHARGE | Valves | Manual | Manual, Ball | 1430-20-PI-DG-4531
MV9116B1 | Drill Water Transfer Pump PBE-9116 DISCHARGE BLEED VALVE | Valves | Manual | Manual, Ball | 1430-20-PI-DG-4531
1"-IA-MM-7285 |  | Piping | Instrument Air | MM, Instrument Air | 1430-20-PI-DG-4532
1"-UW-316SS-9390 | FROM LINE UW-9351 TO LINE UW-9381 - PIPING SYSTEM | Piping | Utility Water | 316SS, Utility Water | 1430-20-PI-DG-4532
1"-WP-316SS-9440 | FROM LINE WP-9415 TO 1-WP-CPVC-9440 - POTABLE WATER PIPE | Piping | Water Potable | 316SS, Water Potable | 1430-20-PI-DG-4532
1"-WP-MM-9440 |  | Piping | Water Potable | MM, Water Potable | 1430-20-PI-DG-4532
1"-WW-316SS-9351 | FROM PBE-7495 TO LINE UW-9352 - WASTE WATER, SINK, AND SHOWER DRAINS PIPE | Piping | Water Wash | 316SS, Water Wash | 1430-20-PI-DG-4532
1"-WW-316SS-9391 | FROM LINE UW-9351 TO PSV-74801 - WASTE WATER, SINK, AND SHOWER DRAINS PIPE | Piping | Water Wash | 316SS, Water Wash | 1430-20-PI-DG-4532
2"-UW-316SS-9350 | FROM LINE UW-9398 TO PBE-7495 - PIPING SYSTEM | Piping | Utility Water | 316SS, Utility Water | 1430-20-PI-DG-4532
2"-UW-316SS-9398 | FROM LINE WP-9416 TO LINE UW-9350 - PIPING SYSTEM | Piping | Utility Water | 316SS, Utility Water | 1430-20-PI-DG-4532
2"-UW-MM-9381 |  | Piping | Utility Water | MM, Utility Water | 1430-20-PI-DG-4532
2"-WP-316SS-9422 | FROM MBJ-7420 TO LINE WP-9416 - POTABLE WATER PIPE | Piping | Water Potable | 316SS, Water Potable | 1430-20-PI-DG-4532
2"-WP-316SS-9423 | FROM LINE WP-9422 TO PSV-74201 - POTABLE WATER PIPE | Piping | Water Potable | 316SS, Water Potable | 1430-20-PI-DG-4532
2"-WP-MM-9403 |  | Piping | Water Potable | MM, Water Potable | 1430-20-PI-DG-4532
3"-WP-316SS-9410 | FROM LINE WP-9402 TO MAJ-7445 - POTABLE WATER PIPE | Piping | Water Potable | 316SS, Water Potable | 1430-20-PI-DG-4532
3"-WP-316SS-9411 | FROM LINE WP-9410 TO MAJ-7440 - POTABLE WATER PIPE | Piping | Water Potable | 316SS, Water Potable | 1430-20-PI-DG-4532
3"-WP-316SS-9412 | FROM MAJ-7440 TO LINE WP-9413 - POTABLE WATER PIPE | Piping | Water Potable | 316SS, Water Potable | 1430-20-PI-DG-4532
3"-WP-316SS-9413 | FROM MAJ-7445 TO LINE WP-9408 - POTABLE WATER PIPE | Piping | Water Potable | 316SS, Water Potable | 1430-20-PI-DG-4532
3"-WP-MM-9408 |  | Piping | Water Potable | MM, Water Potable | 1430-20-PI-DG-4532
3/4"-DO-MM-6144 |  | Piping | Drain Open | MM, Drain Open | 1430-20-PI-DG-4532
4"-WP-316SS-9415 | FROM PBE-7430 TO LINE WP-9416 - POTABLE WATER PIPE | Piping | Water Potable | 316SS, Water Potable | 1430-20-PI-DG-4532
4"-WP-316SS-9416 | FROM PBE-7435 TO MAJ-7455 - POTABLE WATER PIPE | Piping | Water Potable | 316SS, Water Potable | 1430-20-PI-DG-4532
4"-WP-316SS-9417 | FROM LINE WP-9416 TO MAJ-7450 - POTABLE WATER PIPE | Piping | Water Potable | 316SS, Water Potable | 1430-20-PI-DG-4532
4"-WP-316SS-9418 | FROM MAJ-7450 TO ZBM-7460 - POTABLE WATER PIPE | Piping | Water Potable | 316SS, Water Potable | 1430-20-PI-DG-4532
4"-WP-316SS-9419 | FROM MAJ-7455 TO LINE WP-9418 - POTABLE WATER PIPE | Piping | Water Potable | 316SS, Water Potable | 1430-20-PI-DG-4532
4"-WP-316SS-9420 | FROM ZBM-7460 TO LINE WP-9430 - POTABLE WATER PIPE | Piping | Water Potable | 316SS, Water Potable | 1430-20-PI-DG-4532
4"-WP-MM-9409 |  | Piping | Water Potable | MM, Water Potable | 1430-20-PI-DG-4532
4"-WP-MM-9414 |  | Piping | Water Potable | MM, Water Potable | 1430-20-PI-DG-4532
CV7400A1 | Potable Water/Washdown Common Valves BACK FLOW PREVENTOR | Valves | Manual | Manual, Check | 1430-20-PI-DG-4532
CV7400B1 | Potable Water/Washdown Common Valves BACK FLOW PREVENTOR TO UTILITY STATIONS | Valves | Manual | Manual, Check | 1430-20-PI-DG-4532
CV7420A1 | Potable Water Bladder Tank UPSTREAM PSV-74201 | Valves | Manual | Manual, Check | 1430-20-PI-DG-4532
CV7430A1 | Potable Water Pump PBE-7430 DISCHARGE | Valves | Manual | Manual, Check | 1430-20-PI-DG-4532
CV7435A1 | Potable Water Pump PBE-7435 DISCHARGE | Valves | Manual | Manual, Check | 1430-20-PI-DG-4532
CV7460A1 | Ultraviolet Sterilizer TO POTABALE H2O HEADER | Valves | Manual | Manual, Check | 1430-20-PI-DG-4532
CV7466A1 | Chlorinator Meter Pump INJECTION CHECK VALVE | Valves | Manual | Manual, Check | 1430-20-PI-DG-4532
CV7495A1 | H P Washdown Pump TO WASHDOWN H2O HEADER | Valves | Manual | Manual, Check | 1430-20-PI-DG-4532
CV7495B1 | H P Washdown Pump UPSTREAM PSV-74801 | Valves | Manual | Manual, Check | 1430-20-PI-DG-4532
MD-HS-74661 | PBE-7466 CHLORINATOR METER PUMP | Instrumentation | Control System | Control System, Start/Stop | 1430-20-PI-DG-4532 | 7500-Function-Start/Stop
MD-HS-74801C | PBE-7495 HIGH PRESSURE WASHDOWN PUMP | Instrumentation | Control System | Control System, HOA | 1430-20-PI-DG-4532 | 7500-Function-HOA
MD-HSX-74301 | POTABLE WATER PUMPS | Instrumentation | Control System | Control System, Lead/Lag | 1430-20-PI-DG-4532 | 7500-Function - Lead/Lag
MD-LAH-74101 |  | Instrumentation | Control System | Control System, Alarm | 1430-20-PI-DG-4532
MD-LAL-74101 |  | Instrumentation | Control System | Control System, Alarm | 1430-20-PI-DG-4532
MD-LALL-74101 |  | Instrumentation | Control System | Control System, Alarm | 1430-20-PI-DG-4532
MD-LG-74101 | 7148-Level Gage, Magnetic Follower - ABJ-7410 POTABLE WATER DAY TANK | Instrumentation | Level Device | Level Device, Magnetic Follower | 1430-20-PI-DG-4532 | 7148-Level Gage Magnetic Follower | ABJ-7410
MD-PCV-74801 | PBE-7495 WASHDOWN PUMP | Instrumentation | Control Valve | Control Valve, Pressure Regulator | 1430-20-PI-DG-4532 | 7207-Pressure Regulator | ZZZ-7400 | 1"-DN (SCH 160) NACE
MD-PDG-74401 | MAJ-7440 POTABLE WATER TRANSFER FILTER | Instrumentation | Gauge | Gauge, Differential Pressure | 1430-20-PI-DG-4532 | 7164-Diff. Press Gauge |  | 3"-316SS
MD-PDG-74451 | MAJ-7445 POTABLE WATER TRANSFER FILTER | Instrumentation | Gauge | Gauge, Differential Pressure | 1430-20-PI-DG-4532 | 7164-Diff. Press Gauge |  | 4"-MM (SCH STD) Galvanized
MD-PDG-74501 | MAJ-7450 POTABLE WATER CHARCOAL FILTER | Instrumentation | Gauge | Gauge, Differential Pressure | 1430-20-PI-DG-4532 | 7164-Diff. Press Gauge |  | 4"-316SS
MD-PDG-74551 | MAJ-7455 POTABLE WATER CHARCOAL FILTER | Instrumentation | Gauge | Gauge, Differential Pressure | 1430-20-PI-DG-4532 | 7164-Diff. Press Gauge |  | 4"-316SS
MD-PIC-74301 | ZZZ-7400 POTABLE WATER PUMPS OUTLET | Instrumentation | Control System | Control System, Control | 1430-20-PI-DG-4532 | 7500-Control
MD-PSV-74201 | MBJ-7420 PW BLADDER TANK | Instrumentation | Relief Valve | Relief Valve, Pressure | 1430-20-PI-DG-4532 | 7301-Pressure Relief Valve | MBJ-7420
MD-PSV-74301 | 7301-Pressure Relief Valve - PBE-7430/7435 POTABLE WATER PUMPS OUT | Instrumentation | Relief Valve | Relief Valve, Pressure | 1430-20-PI-DG-4532
MD-PT-74301 | ZZZ-7400 POTABLE WATER PUMPS OUTLET | Instrumentation | Transmitter | Transmitter, Pressure | 1430-20-PI-DG-4532 | 7161-Pressure Transmitter |  | 4"-316SS
MD-RO-74651 | 7111-Restriction Orifice - ZZZ-7465 CHLORINATOR POTABLE WATER IN | Instrumentation | Orifice | Orifice, Restriction | 1430-20-PI-DG-4532 | 7111-Restriction Orifice |  | 1"-316SS
MD-TS-74001 | POTABLE WATER UV STABILIZER | Instrumentation | Switch | Switch, Temperature | 1430-20-PI-DG-4532 | 7136-Temperature Switch
MD-UA-74601 | ZBM-7460 POTABLE WATER UV STERILIZER | Instrumentation | Control System | Control System, Alarm | 1430-20-PI-DG-4532 | 7500-Alarm
MD-US-74601 | ZBM-7460 POTABLE WATER UV STERILIZER | Instrumentation | Contact | Contact, General | 1430-20-PI-DG-4532 | 7414-Contact | ZBM-7460
MD-XL-74301A | PBE-7430 POTABLE WATER PUMP | Instrumentation | Control System | Control System, Status | 1430-20-PI-DG-4532 | 7500-Status | ZZZ-7400
MD-XL-74301B | PBE-7430 POTABLE WATER PUMP | Instrumentation | Control System | Control System, Status | 1430-20-PI-DG-4532 | 7500-Status | ZZZ-7400
MD-XL-74301F | PBE-7430 POTABLE WATER PUMP | Instrumentation | Control System | Control System, Status | 1430-20-PI-DG-4532 | 7500-Status | ZZZ-7400
MD-XL-74351A | PBE-7435 POTABLE WATER PUMP | Instrumentation | Control System | Control System, Status | 1430-20-PI-DG-4532 | 7500-Status | ZZZ-7400
MD-XL-74351B | PBE-7435 POTABLE WATER PUMP | Instrumentation | Control System | Control System, Status | 1430-20-PI-DG-4532 | 7500-Status | ZZZ-7400
MD-XL-74351F | PBE-7435 POTABLE WATER PUMP | Instrumentation | Control System | Control System, Status | 1430-20-PI-DG-4532 | 7500-Status | ZZZ-7400
MD-XL-74801A | PBE-7495 HIGH PRESSURE WASHDOWN PUMP | Instrumentation | Control System | Control System, Status | 1430-20-PI-DG-4532 | 7500-Status
MD-XL-74801B | PBE-7495 HIGH PRESSURE WASHDOWN PUMP | Instrumentation | Control System | Control System, Status | 1430-20-PI-DG-4532 | 7500-Status
MD-XL-74801F | PBE-7495 HIGH PRESSURE WASHDOWN PUMP | Instrumentation | Control System | Control System, Status | 1430-20-PI-DG-4532 | 7500-Status
MD-XS-74301E | 7414-Run Contact - PBE-7430 POTABLE WATER PUMP | Instrumentation | Contact | Contact, Run | 1430-20-PI-DG-4532
MD-XS-74301F | PBE-7430 POTABLE WATER PUMP | Instrumentation | Contact | Contact, Alarm | 1430-20-PI-DG-4532 | 7414-Alarm Contact | ZZZ-7400
MD-XS-74351E | 7414-Run Contact - PBE-7435 POTABLE WATER PUMP | Instrumentation | Contact | Contact, Run | 1430-20-PI-DG-4532
MD-XS-74351F | PBE-7435 POTABLE WATER PUMP | Instrumentation | Contact | Contact, Alarm | 1430-20-PI-DG-4532 | 7414-Alarm Contact | ZZZ-7400
MD-XS-74661A | 7414-Run Contact - PBE-7466 CHLORINATOR METER PUMP | Instrumentation | Contact | Contact, Run | 1430-20-PI-DG-4532
MD-XS-74661B | 7414-Avail. Contact - PBE-7466 CHLORINATOR METER PUMP | Instrumentation | Contact | Contact, Available | 1430-20-PI-DG-4532
MD-XS-74661F | 7414-Alarm Contact - PBE-7466 CHLORINATOR METER PUMP | Instrumentation | Contact | Contact, Alarm | 1430-20-PI-DG-4532
MD-XS-74801A | PBE-7495 HIGH PRESSURE WASHDOWN PUMP | Instrumentation | Contact | Contact, Run | 1430-20-PI-DG-4532 | 7414-Run Contact
MD-XS-74801B | PBE-7495 HIGH PRESSURE WASHDOWN PUMP | Instrumentation | Contact | Contact, Available | 1430-20-PI-DG-4532 | 7414-Avail. Contact
MD-XS-74801E | 7414-Run Contact - PBE-7495 HIGH PRESSURE WASHDOWN PUMP | Instrumentation | Contact | Contact, Run | 1430-20-PI-DG-4532
MD-XS-74801F | PBE-7495 HIGH PRESSURE WASHDOWN PUMP | Instrumentation | Contact | Contact, Alarm | 1430-20-PI-DG-4532 | 7414-Alarm Contact
MD-XV-74601 | ZBM-7460 UV STERILIZER PW IN | Instrumentation | Valve | Valve, On/Off | 1430-20-PI-DG-4532 | 7204-On/Off Valve |  | 4"-316SS
MD-XV-74602 | 7204-On/Off Valve - ZBM-7460 UV STERILIZER PW DO | Instrumentation | Valve | Valve, On/Off | 1430-20-PI-DG-4532
MD-XY-74301D | 7415-Relay - PBE-7430 POTABLE WATER PUMP | Instrumentation | Switch | Switch, Relay | 1430-20-PI-DG-4532
MD-XY-74351D | 7415-Relay - PBE-7435 POTABLE WATER PUMP | Instrumentation | Switch | Switch, Relay | 1430-20-PI-DG-4532
MD-XY-74601 | ZBM-7460 UV STERILIZER PW IN | Instrumentation | Valve | Valve, Solenoid | 1430-20-PI-DG-4532 | 7210-Solenoid Valve
MD-XY-74602 | 7210-Solenoid Valve - ZBM-7460 UV STERILIZER PW DO | Instrumentation | Valve | Valve, Solenoid | 1430-20-PI-DG-4532
MD-XY-74661C | 7415-Relay - PBE-7466 CHLORINATOR METER PUMP | Instrumentation | Switch | Switch, Relay | 1430-20-PI-DG-4532
MD-XY-74801D | 7415-Relay - PBE-7495 HIGH PRESSURE WASHDOWN PUMP | Instrumentation | Switch | Switch, Relay | 1430-20-PI-DG-4532
MV7400A1 | Potable Water/Washdown Common Valves TO UTILITY STATIONS | Valves | Manual | Manual, Ball | 1430-20-PI-DG-4532
MV7400B1 | Potable Water/Washdown Common Valves UPSTREAM CV-7400A1 | Valves | Manual | Manual, Ball | 1430-20-PI-DG-4532
MV7400C1 | Potable Water/Washdown Common Valves DOWNSTREAM CV-7400B1 | Valves | Manual | Manual, Ball | 1430-20-PI-DG-4532
MV7400D1 | Potable Water/Washdown Common Valves TO UTILITY STATIONS | Valves | Manual | Manual, Ball | 1430-20-PI-DG-4532
MV7400E1 | Potable Water/Washdown Common Valves TO DRILLING | Valves | Manual | Manual, Ball | 1430-20-PI-DG-4532
MV7400F1 | Potable Water/Washdown Common Valves INSTRUMENT AIR HEADER | Valves | Manual | Manual, Ball | 1430-20-PI-DG-4532
MV7400G1 | Potable Water/Washdown Common Valves INSTURMENT AIR HEADER | Valves | Manual | Manual, Ball | 1430-20-PI-DG-4532
MV7400H1 | Potable Water/Washdown Common Valves INSTURMENT AIR HEADER | Valves | Manual | Manual, Ball | 1430-20-PI-DG-4532
MV7410L1 | Potable Water Day Tank FROM POTABLE H2O MAKER | Valves | Manual | Manual, Ball | 1430-20-PI-DG-4532
MV7410M1 | Potable Water Day Tank LG-74101 ISOLATION VALVE | Valves | Manual | Manual, Ball | 1430-20-PI-DG-4532
MV7410N1 | Potable Water Day Tank LG-74101 ISOLATION VALVE | Valves | Manual | Manual, Ball | 1430-20-PI-DG-4532
MV7410O1 | Potable Water Day Tank POTABLE H2O DAY TANK | Valves | Manual | Manual, Ball | 1430-20-PI-DG-4532
MV7410P1 |  | Valves | Manual | Manual, Ball | 1430-20-PI-DG-4532
MV7420A1 | Potable Water Bladder Tank FROM POTABLE H2O BLADDER TANK | Valves | Manual | Manual, Ball | 1430-20-PI-DG-4532
MV7420B1 | Potable Water Bladder Tank POTABLE H2O DAY TANK DRAIN | Valves | Manual | Manual, Ball | 1430-20-PI-DG-4532
MV7420C1 | Potable Water Bladder Tank PSV-74201 TEST PORT | Valves | Manual | Manual, Ball | 1430-20-PI-DG-4532
MV7420D1 | Potable Water Bladder Tank SCHRADER VALVE AIR CHARGE | Valves | Manual | Manual, Ball | 1430-20-PI-DG-4532
MV7430A1 | Potable Water Pump PBE-7435 SUCTION | Valves | Manual | Manual, Ball | 1430-20-PI-DG-4532
MV7430B1 | Potable Water Pump PBE-7435 SUCTION BLEED VALVE | Valves | Manual | Manual, Block and Bleed | 1430-20-PI-DG-4532
MV7430C1 | Potable Water Pump PBE-7435 DISCHARGE | Valves | Manual | Manual, Ball | 1430-20-PI-DG-4532
MV7435A1 | Potable Water Pump PBE-7430 SUCTION | Valves | Manual | Manual, Ball | 1430-20-PI-DG-4532
MV7435B1 | Potable Water Pump PBE-7430 SUCTION BLEED VALVE | Valves | Manual | Manual, Block and Bleed | 1430-20-PI-DG-4532
MV7435C1 | Potable Water Pump PBE-7430 DISCHARGE | Valves | Manual | Manual, Ball | 1430-20-PI-DG-4532
MV7440A1 | Potable Water Transfer Filter MAJ-7440 INLET | Valves | Manual | Manual, Ball | 1430-20-PI-DG-4532
MV7440B1 | Potable Water Transfer Filter Downstream Thermal Relief Isolation Valve | Valves | Manual | Manual, Ball | 1430-20-PI-DG-4532
MV7440C1 | Potable Water Transfer Filter MAJ-7440 BLEED / VENT | Valves | Manual | Manual, Block and Bleed | 1430-20-PI-DG-4532
MV7440D1 | Potable Water Transfer Filter MAJ-7440 BLEED / VENT | Valves | Manual | Manual, Block and Bleed | 1430-20-PI-DG-4532
MV7445A1 | Potable Water Transfer Filter MAJ-7445 INLET | Valves | Manual | Manual, Ball | 1430-20-PI-DG-4532
MV7445B1 | Potable Water Transfer Filter Downstream Thermal Relief Isolation Valve | Valves | Manual | Manual, Ball | 1430-20-PI-DG-4532
MV7445C1 | Potable Water Transfer Filter MAJ-7445 BLEED / VENT | Valves | Manual | Manual, Block and Bleed | 1430-20-PI-DG-4532
MV7445D1 | Potable Water Transfer Filter MAJ-7445 DRAIN VALVE | Valves | Manual | Manual, Ball | 1430-20-PI-DG-4532
MV7450A1 | Potable Water Transfer Filter Upstream Thermal Relief Isolation Valve | Valves | Manual | Manual, Ball | 1430-20-PI-DG-4532
MV7450B1 | Potable Water Charcoal Filter MAJ-7450 OUTLET | Valves | Manual | Manual, Ball | 1430-20-PI-DG-4532
MV7450C1 | Potable Water Charcoal Filter MAJ-7450 BLEED / VENT | Valves | Manual | Manual, Block and Bleed | 1430-20-PI-DG-4532
MV7450D1 | Potable Water Charcoal Filter MAJ-7450 DRAIN VALVE | Valves | Manual | Manual, Ball | 1430-20-PI-DG-4532
MV7455A1 | Potable Water Transfer Filter Upstream Thermal Relief Isolation Valve | Valves | Manual | Manual, Ball | 1430-20-PI-DG-4532
MV7455B1 | Potable Water Charcoal Filter MAJ-7455 OUTLET | Valves | Manual | Manual, Ball | 1430-20-PI-DG-4532
MV7455C1 | Potable Water Charcoal Filter MAJ-7455 BLEED / VENT | Valves | Manual | Manual, Block and Bleed | 1430-20-PI-DG-4532
MV7455D1 | Potable Water Charcoal Filter MAJ-7455 DRAIN VALVE | Valves | Manual | Manual, Ball | 1430-20-PI-DG-4532
MV7460A1 | Ultraviolet Sterilizer DOWNSTREAM CV-7460A1 | Valves | Manual | Manual, Ball | 1430-20-PI-DG-4532
MV7460B1 | Ultraviolet Sterilizer BLEED VALVE DOWNSTREAM XV-74601 | Valves | Manual | Manual, Ball | 1430-20-PI-DG-4532
MV7465A1 | Chlorinator Tank ZZZ-7465 INLET | Valves | Manual | Manual, Ball | 1430-20-PI-DG-4532
MV7495A1 | H P Washdown Pump PBE-7495 SUCTION | Valves | Manual | Manual, Ball | 1430-20-PI-DG-4532
MV7495B1 | H P Washdown Pump PBE-7495 DISCHARGE TO WASHDOWN HEADER | Valves | Manual | Manual, Ball | 1430-20-PI-DG-4532
MV7495C1 | H P Washdown Pump TO POTABLE WATER DAY TANK | Valves | Manual | Manual, Ball | 1430-20-PI-DG-4532
MV7495D1 | H P Washdown Pump PSV-74801 TEST PORT | Valves | Manual | Manual, Ball | 1430-20-PI-DG-4532
1 1/2"-DO-BN-6626 | FROM MAK-3501 TO DECK DRAIN - OPEN DRAIN PIPE | Piping | Drain Open | BN, Drain Open | 1430-20-PI-DG-4535
1 1/2"-DO-BN-7605 | FROM HZZ-3502 TRIM TO BLIND DRAIN - OPEN DRAIN PIPE | Piping | Drain Open | BN, Drain Open | 1430-20-PI-DG-4535
2"-DC-BN-6027 |  | Piping | Drain Closed | BN, Drain Closed | 1430-20-PI-DG-4535
2"-FG-BN-7459 |  | Piping | Fuel Gas | BN, Fuel Gas | 1430-20-PI-DG-4535
2"-FG-BN-7600 | FUEL GAS PIPE - FROM MAK-3501 TO FG-7601 | Piping | Fuel Gas | BN, Fuel Gas | 1430-20-PI-DG-4535
2"-FG-BN-7602 |  | Piping | Fuel Gas | BN, Fuel Gas | 1430-20-PI-DG-4535
2"-FH-AN-5032 | FLARE HI PRESSURE PIPE - FROM PSV-35021 TO FH-5034 | Piping | Flare High Pressure | AN, Flare High Pressure | 1430-20-PI-DG-4535
2"-FH-AN-5083 | FLARE HI PRESSURE PIPE - FROM PSV-35011 TO FH-5009 | Piping | Flare High Pressure | AN, Flare High Pressure | 1430-20-PI-DG-4535
MD-HS-35021 | HZZ-3502 FUEL GAS HEATER NO.1 | Instrumentation | Control System | Control System, Start/Stop | 1430-20-PI-DG-4535 | 7500-Function-Start/Stop | HZZ-3502
MD-HSX-35012 | 7402-Local Switch - MAK-3501 TG#1 FUEL GAS SEPARATOR | Instrumentation | Switch | Switch, Local | 1430-20-PI-DG-4535
MD-LG-35011 | 7148-Level Gage, Magnetic Follower - MAK-3501 TG NO.1 FUEL GAS SEPARATOR | Instrumentation | Level Device | Level Device, Magnetic Follower | 1430-20-PI-DG-4535
MD-LG-35013 | 7148-Level Gage, Magnetic Follower - MAK-3501, TG NO.1 FUEL GAS SEPARATOR S/D | Instrumentation | Level Device | Level Device, Magnetic Follower | 1430-20-PI-DG-4535
MD-LSH-35012 | HI TRANSMITTER READING - LEVEL SHUTDOWN TRANSMITTER | Instrumentation | Control System | Control System, Switch | 1430-20-PI-DG-4535
MD-LSHH-35012 |  | Instrumentation | Switch | Switch, Level | 1430-20-PI-DG-4535
MD-LT-35011 | 7148-Level Transmitter, Mag. Follow - MAK-3501 TG NO.1 FUEL GAS SEPARATOR | Instrumentation | Level Device | Level Device, Magnetic Follower | 1430-20-PI-DG-4535
MD-LV-35011 | 7201-Control Valve - MAK-3501 TG NO.1 FUEL GAS SEPARATOR | Instrumentation | Control Valve | Control Valve, General | 1430-20-PI-DG-4535
MD-LV-35012 | 7201-Control Valve - MAK-3501 TG NO.1 FUEL GAS SEPARATOR | Instrumentation | Control Valve | Control Valve, General | 1430-20-PI-DG-4535
MD-LXAHH-35012 | MAK-3501 TG NO.1 FUEL GAS SEPARATOR | Instrumentation | Control System | Control System, Alarm | 1430-20-PI-DG-4535 | 7500-Alarm
MD-LXI-35012 | MAK-3501 TG NO.1 FUEL GAS SEPARATOR | Instrumentation | Control System | Control System, Indication | 1430-20-PI-DG-4535 | 7500-Indication
MD-LXT-35012 | 7148-Level Transmitter, Mag. Follower - MAK-3501 TG NO.1 FUEL GAS SEPARATOR | Instrumentation | Transmitter | Transmitter, Level | 1430-20-PI-DG-4535 | 7148-Level Transmitter Mag. Follower
MD-LXT-35013 | 7148-Level Transmitter, Mag. Follower - MAK-3501, TG NO.1 FUEL GAS SEPARATOR S/D | Instrumentation | Level Device | Level Device, Magnetic Follower | 1430-20-PI-DG-4535
MD-LY-35011 | 7196-I/P Transducer - MAK-3501 TG NO.1 FUEL GAS SEPARATOR | Instrumentation | Transducer | Transducer, I/P | 1430-20-PI-DG-4535
MD-LY-35012 | 7196-I/P Transducer - MAK-3501 TG NO.1 FUEL GAS SEPARATOR | Instrumentation | Transducer | Transducer, I/P | 1430-20-PI-DG-4535
MD-PDI-35013 | MAK-3501 TG NO.1 FUEL GAS SEPARATOR | Instrumentation | Control System | Control System, Indication | 1430-20-PI-DG-4535 | 7500-Indication
MD-PDT-35013 | MAK-3501 TG NO.1 FUEL GAS SEPARATOR | Instrumentation | Transmitter | Transmitter, Pressure Differential | 1430-20-PI-DG-4535 | 7162-Differential Pressure Transmitter
MD-PDT-35013 | MAK-3501 TG NO.1 FUEL GAS SEPARATOR | Instrumentation | Transmitter | Transmitter, Pressure Differential | 1430-20-PI-DG-4535 | 7162-Differential Pressure Transmitter
MD-PG-35011 | MAK-3501 TG NO.1 FUEL GAS SEPARATOR | Instrumentation | Gauge | Gauge, Pressure | 1430-20-PI-DG-4535 | 7163-Pressure Gauge |  | 2"-BN (SCH 80) NACE
MD-PSV-35011 | MAK-3501 TG NO.1 FUEL GAS SEPARATOR | Instrumentation | Relief Valve | Relief Valve, Pressure | 1430-20-PI-DG-4535 | 7301-Pressure Relief Valve |  | 1"-BN (SCH 80) NACE
MD-PT-35011 | 7161-Pressure Transmitter - FUEL GAS TO TG NO. 1 | Instrumentation | Transmitter | Transmitter, Pressure | 1430-20-PI-DG-4535
MD-RO-35014 | Turbine Gas Generator No.1 Fuel Gas Filter Separator | Instrumentation | Orifice | Orifice, Restriction | 1430-20-PI-DG-4535 | 7111-Restriction Orifice | MAK-3501 | 2"-DC-BN-6027
MD-SDV-35012 | 7204-On/Off Valve - MAK-3501 TG#1 FUEL GAS SEPARATOR | Instrumentation | Valve | Valve, On/Off | 1430-20-PI-DG-4535
MD-SDY-35012 | 7210-Solenoid Valve - MAK-3501 TG#1 FUEL GAS SEPARATOR | Instrumentation | Valve | Valve, Solenoid | 1430-20-PI-DG-4535
MD-TE-35011 | 7132-RTD Element - FUEL GAS TO TG NO. 1 | Instrumentation | Thermal Device | Thermal Device, RTD | 1430-20-PI-DG-4535
MD-TE-35022A | HZZ-3502 FUEL GAS HEATER NO.1 | Instrumentation | Thermal Device | Thermal Device, RTD | 1430-20-PI-DG-4535 | 7132-RTD Element | HZZ-3502
MD-TE-35022B | HZZ-3502 FUEL GAS HEATER NO.1 | Instrumentation | Thermal Device | Thermal Device, RTD | 1430-20-PI-DG-4535 | 7132-RTD Element | HZZ-3502
MD-TE-35024 | 7132-RTD Element - HZZ-3502 FUEL GAS HEATER NO.1 | Instrumentation | Thermal Device | Thermal Device, RTD | 1430-20-PI-DG-4535
MD-TE-35024B | HZZ-3502 FUEL GAS HEATER NO.1 | Instrumentation | Thermal Device | Thermal Device, RTD | 1430-20-PI-DG-4535 | 7132-RTD Element | HZZ-3502
MD-TI-35022 | HZZ-3502 FUEL GAS HEATER NO.1 | Instrumentation | Control System | Control System, Indication | 1430-20-PI-DG-4535 | 7500-Indication | HZZ-3502
MD-TIC-35022 | HZZ-3502 FUEL GAS HEATER NO.1 | Instrumentation | Controller | Controller, Local Panel | 1430-20-PI-DG-4535 | 7410-Local Panel Controller | HZZ-3502
MD-TSH-35024 | HZZ-3502 FUEL GAS HEATER NO.1 | Instrumentation | Switch | Switch, Temperature | 1430-20-PI-DG-4535 | 7136-Temperature Switch
MD-TT-35011 | 7134-Temperature Transmitter - FUEL GAS TO TG NO. 1 | Instrumentation | Transmitter | Transmitter, Temperature | 1430-20-PI-DG-4535
MD-TT-35022 | HZZ-3502 FUEL GAS HEATER NO.1 | Instrumentation | Transmitter | Transmitter, Temperature | 1430-20-PI-DG-4535 | 7134-Temperature Transmitter | HZZ-3502
MD-TT-35022A | HZZ-3502 FUEL GAS HEATER NO.1 | Instrumentation | Transmitter | Transmitter, Temperature | 1430-20-PI-DG-4535 | 7139-Temperature Retransmission | HZZ-3502
MD-TXAHH-35023 | HZZ-3502 FUEL GAS HEATER NO.1 | Instrumentation | Control System | Control System, Alarm | 1430-20-PI-DG-4535 | 7500-Alarm
MD-TY-35022 | HZZ-3502 FUEL GAS HEATER NO.1 | Instrumentation | Control System | Control System, Setpoint | 1430-20-PI-DG-4535 | 7500-Set Point | HZZ-3502
MD-UA-35021 | HZZ-3502 FUEL GAS HEATER NO.1 | Instrumentation | Control System | Control System, Alarm | 1430-20-PI-DG-4535 | 7500-Alarm | HZZ-3502
MD-US-35021 | HZZ-3502 FUEL GAS HEATER NO.1 | Instrumentation | Contact | Contact, General | 1430-20-PI-DG-4535 | 7414-Contact | HZZ-3502
MD-ZT-35012 | 7192-Position Transmitter - MAK-3501 TG#1 FUEL GAS SEPARATOR | Instrumentation | Indicator | Indicator, Position | 1430-20-PI-DG-4535
MV3501A1 | Turbine Generator #1 F G Filter Separator MAK 3501 U/S (fuel gas supply) | Valves | Manual | Manual, Ball | 1430-20-PI-DG-4535
MV3501B1 | Turbine Generator #1 F G Filter Separator MAK 3501 U/S (fuel gas supply) (bleed/vent-plugged) | Valves | Manual | Manual, Ball | 1430-20-PI-DG-4535
MV3501C1 | Turbine Generator #1 F G Filter Separator PSV 35011 Bypass line | Valves | Manual | Manual, Globe | 1430-20-PI-DG-4535
MV3501D1 | Turbine Generator #1 F G Filter Separator PSV 35011 Bypass line | Valves | Manual | Manual, Ball | 1430-20-PI-DG-4535
MV3501E1 | Turbine Generator #1 F G Filter Separator PSV U/S (bleed/vent-plulgged) | Valves | Manual | Manual, Ball | 1430-20-PI-DG-4535
MV3501F1 | Turbine Generator No.1 Fuel Gas Filter Separator Fire PSV Downstream Isolation Valve | Valves | Manual | Manual, Ball | 1430-20-PI-DG-4535
MV3501G1 | Turbine Generator #1 F G Filter Separator MAK 3501 (top bleed/vent-plugged) | Valves | Manual | Manual, Ball | 1430-20-PI-DG-4535
MV3501H1 | Turbine Generator #1 F G Filter Separator MAK 3501--LG 35012 (top valve) | Valves | Manual | Manual, Ball | 1430-20-PI-DG-4535
MV3501I1 | Turbine Generator #1 F G Filter Separator MAK 3501--LG 35012 (bottom valve) | Valves | Manual | Manual, Ball | 1430-20-PI-DG-4535
MV3501J1 | Turbine Generator #1 F G Filter Separator MAK 3501 D/S (to closed drain) | Valves | Manual | Manual, Ball | 1430-20-PI-DG-4535
MV3501K1 | Turbine Generator #1 F G Filter Separator MAK 3501 D/S (bleed/vent-plugged) | Valves | Manual | Manual, Ball | 1430-20-PI-DG-4535
MV3501L1 | Turbine Generator #1 F G Filter Separator MAK 3501 D/S (to closed drain) | Valves | Manual | Manual, Ball | 1430-20-PI-DG-4535
MV3501M1 | Turbine Generator #1 F G Filter Separator MAK 3501 (bottom valve to deck drain) | Valves | Manual | Manual, Ball | 1430-20-PI-DG-4535
MV3501N1 | Turbine Generator #1 F G Filter Separator MAK 3501 (liquid drain to deck drain) | Valves | Manual | Manual, Ball | 1430-20-PI-DG-4535
MV3501O1 | Turbine Generator #1 F G Filter Separator MAK 3501 (liquid drain to deck drain) | Valves | Manual | Manual, Ball | 1430-20-PI-DG-4535
MV3501P1 | Turbine Generator #1 F G Filter Separator MAK 3501 U/S (fuel gas supply) | Valves | Manual | Manual, Ball | 1430-20-PI-DG-4535
MV3501Q1 | Turbine Generator No.1 Fuel Gas Filter Separator Fire PSV Upstream Isolation Valve | Valves | Manual | Manual, Ball | 1430-20-PI-DG-4535
MV3502A1 | Turbine Generator #1 F G Heater HZZ 3502 U/S | Valves | Manual | Manual, Block and Bleed | 1430-20-PI-DG-4535
MV3502B1 | Turbine Generator #1 F G Heater HZZ 3502 D/S | Valves | Manual | Manual, Ball | 1430-20-PI-DG-4535
MV3502C1 | Turbine Generator #1 F G Heater HZZ 3502 (bypass valve) | Valves | Manual | Manual, Block and Bleed | 1430-20-PI-DG-4535
MV3502D1 | Turbine Generator #1 F G Heater HZZ 3502 (bottom-bleed/vent-plugged) | Valves | Manual | Manual, Ball | 1430-20-PI-DG-4535
MV3502E1 | Turbine Generator #1 F G Heater PSV 35021 U/S (bleed/vent-plugged) | Valves | Manual | Manual, Ball | 1430-20-PI-DG-4535
MV3502F1 | Fuel Gas Heater Fire PSV Downstream Isolation Valve | Valves | Manual | Manual, Ball | 1430-20-PI-DG-4535
MV3502G1 | Fuel Gas Heater Fire PSV Upstream Isolation Valve | Valves | Manual | Manual, Ball | 1430-20-PI-DG-4535
1 1/2"-DC-AM-6420 | FROM ZAN-5000 TO BLIND FLANGE - CLOSED DRAIN PIPE | Piping | Drain Closed | AM, Drain Closed | 1430-20-PI-DG-4536
1"-DO-AM-6314 |  | Piping | Drain Open | AM, Drain Open | 1430-20-PI-DG-4536
1"-DO-AM-6315 |  | Piping | Drain Open | AM, Drain Open | 1430-20-PI-DG-4536
1"-DO-AM-6316 |  | Piping | Drain Open | AM, Drain Open | 1430-20-PI-DG-4536
2"-DO-AM-6313 |  | Piping | Drain Open | AM, Drain Open | 1430-20-PI-DG-4536
2"-DO-AM-6317 |  | Piping | Drain Open | AM, Drain Open | 1430-20-PI-DG-4536
2"-DO-AM-6318 |  | Piping | Drain Open | AM, Drain Open | 1430-20-PI-DG-4536
2"-FG-B3M-7604 | FROM MAJ-5019 TO ZAN-5000 - FUEL GAS PIPE | Piping | Fuel Gas | B3M, Fuel Gas | 1430-20-PI-DG-4536
2"-FG-BM-7601 | FUEL GAS PIPE - FROM FG-7600 TO ZAN-5000 | Piping | Fuel Gas | BM, Fuel Gas | 1430-20-PI-DG-4536
2"-FG-BM-7601-1"H(E) |  | Piping | Fuel Gas | BM, Fuel Gas | 1430-20-PI-DG-4536
2"-FL-AN-4096 | FLARE LO PRESSURE PIPE - FROM ZAN-5000 TO FL-4003 | Piping | Flare Low Pressure | AN, Flare Low Pressure | 1430-20-PI-DG-4536
2"-SW-NM-8414 |  | Piping | Seawater | NM, Seawater | 1430-20-PI-DG-4536
2"-VA-AM-4643 |  | Piping | Vent Atmospheric Pressure | AM, Vent Atmospheric Pressure | 1430-20-PI-DG-4536
3"-LO-A3M-8662 |  | Piping | Lube Oil | A3M, Lube Oil | 1430-20-PI-DG-4536
3"-LO-A3M-8663 |  | Piping | Lube Oil | A3M, Lube Oil | 1430-20-PI-DG-4536
3/4"-DO-AM-6916 |  | Piping | Drain Open | AM, Drain Open | 1430-20-PI-DG-4536
6"-VA-AM-4630 |  | Piping | Vent Atmospheric Pressure | AM, Vent Atmospheric Pressure | 1430-20-PI-DG-4536
CV5005A1 | Turbine Generator #1 Lube Oil Cooler HZZ 5005 U/S (seawater inlet) | Valves | Manual | Manual, Check | 1430-20-PI-DG-4536
CV5005B1 | Turbine Generator #1 Lube Oil Cooler PSV 50051 U/S | Valves | Manual | Manual, Check | 1430-20-PI-DG-4536
MD-ABJ-5000 | STORAGE TANK | Mechanical | Atmospheric Tank | Atmospheric Tank, Storage | 1430-20-PI-DG-4536
MD-DY-35011 | SOLENOID VALVE CONTROLLER - SHUTDOWN VALVE | Instrumentation | Valve | Valve, Solenoid | 1430-20-PI-DG-4536
MD-DY-50001 | SOLENOID VALVE CONTROLLER - SHUTDOWN VALVE | Instrumentation | Valve | Valve, Solenoid | 1430-20-PI-DG-4536
MD-FE-35011 | FLOW ELEMENT - MICROMOTION - TURBINE GENERATOR NO. 1 FUEL | Instrumentation | Flow Meter | Flow Meter, Coriolis | 1430-20-PI-DG-4536
MD-FQI-35011 | ZAN-5000 TURBINE GENERATOR NO. 1 FG IN | Instrumentation | Control System | Control System, Indication | 1430-20-PI-DG-4536 | 7500-Indication
MD-FT-35011 | 7117-Flow Meter, Coriolis - ZAN-5000 TURBINE GENERATOR No. 1 FG IN | Instrumentation | Flow Meter | Flow Meter, Variable Area | 1430-20-PI-DG-4536 | 7117-Flow Meter Coriolis |  | 2"-BM (SCH 80)
MD-HS-35011 | MAK-3501 TG#1 FUEL GAS SEPARATOR FG IN | Instrumentation | Control System | Control System, Switch | 1430-20-PI-DG-4536 | 7500-Function-Switch
MD-HS-50001 | ZAN-5000 TURBINE GEN #1 DIESEL SUPPLY | Instrumentation | Control System | Control System, Switch | 1430-20-PI-DG-4536 | 7500-Function-Switch | ZAN-5000
MD-HS-50071C | ZAL-5007, TURB GEN 1 ENCLOSURE FAN A | Instrumentation | Control System | Control System, HOA | 1430-20-PI-DG-4536 | 7500-Function-HOA
MD-HS-50072C | ZAL-5007, TURB GEN 1 ENCLOSURE FAN B | Instrumentation | Control System | Control System, HOA | 1430-20-PI-DG-4536 | 7500-Function-HOA
MD-HS-50073C | ZAL-5007, TURB GEN 1 ENCLOSURE FAN C | Instrumentation | Control System | Control System, HOA | 1430-20-PI-DG-4536 | 7500-Function-HOA
MD-HS-50074C | ZAL-5007, TURB GEN 1 ENCLOSURE FAN D | Instrumentation | Control System | Control System, HOA | 1430-20-PI-DG-4536 | 7500-Function-HOA
MD-HSX-50001 | ZAN-5000 TURBINE GEN #1 DIESEL SUPPLY | Instrumentation | Switch | Switch, Local | 1430-20-PI-DG-4536 | 7402-Local Switch | ZAN-5000
MD-HZZ-5009 | LUBE OIL HEATER - TURBINE DRIVER - TURBINE GENERATOR NO. 1 | Electrical | Heaters | Heaters, Heater | 1430-20-PI-DG-4536
MD-HZZ-5010 | DIESEL SPACE HEATER | Mechanical | Heat Exchanger | Heat Exchanger, Air Cooled | 1430-20-PI-DG-4536
MD-JX-500011 | IGNITION - UNIT | Electrical | Panel | Panel, Junction Box | 1430-20-PI-DG-4536
MD-LAH-50002 | ZAN-5000 TURBINE GEN DIESEL FUEL DRAIN POT | Instrumentation | Control System | Control System, Alarm | 1430-20-PI-DG-4536 | 7500-Alarm
MD-LG-50003 | ZAN-5000 TURBINE GEN DIESEL FUEL DRAIN POT | Instrumentation | Gauge | Gauge, Level | 1430-20-PI-DG-4536 | 7147-Level Gage
MD-LS-50002 | LEVEL SWITCH - DIESEL DRAIN POT - TURBINE GENERATOR NO. 1 SKID | Instrumentation | Switch | Switch, Level | 1430-20-PI-DG-4536
MD-LSH-50002 | ZAN-5000 TURBINE GEN DIESEL FUEL DRAIN POT | Instrumentation | Switch | Switch, Level | 1430-20-PI-DG-4536 | 7149-Level Switch
MD-MAJ-5019 | FUEL GAS FILTER | Mechanical | Vessel | Vessel, Filter | 1430-20-PI-DG-4536
MD-PAH-50001 | ZNN-5000, TURBINE GENERATOR 1 FIRE ALARM | Instrumentation | Control System | Control System, Alarm | 1430-20-PI-DG-4536 | 7500-Alarm
MD-PDAH-50051 | HZZ-5005 LUBE OIL CLR | Instrumentation | Control System | Control System, Alarm | 1430-20-PI-DG-4536 | 7500-Alarm | HZZ-5005
MD-PDI-50051 | HZZ-5005 LUBE OIL CLR | Instrumentation | Control System | Control System, Indication | 1430-20-PI-DG-4536 | 7500-Indication | HZZ-5005
MD-PDSHH-50006 | PRESSURE DIFFERENTIAL SAFETY HI HI - TURBINE GEN NO.1 TURBINE AIR INLET FIL | Instrumentation | Switch | Switch, Pressure Differential | 1430-20-PI-DG-4536
MD-PDT-50051 | HZZ-5005 LUBE OIL CLR | Instrumentation | Transmitter | Transmitter, Pressure Differential | 1430-20-PI-DG-4536 | 7162-Differential Pressure Transmitter | HZZ-5005 | 3"-NM (WT=0.16")
MD-PDT-50051 | HZZ-5005 LUBE OIL CLR | Instrumentation | Transmitter | Transmitter, Pressure Differential | 1430-20-PI-DG-4536 | 7162-Differential Pressure Transmitter | HZZ-5005 | 3"-NM (WT=0.16")
MD-PSH-50001 | ZNN-5000, TURBINE GENERATOR 1 FIRE ALARM | Instrumentation | Switch | Switch, Pressure | 1430-20-PI-DG-4536 | 7165-Pressure Switch
MD-PSV-50051 | TURBINE GENERATOR NO. 1 L.O. COOLER | Instrumentation | Relief Valve | Relief Valve, Pressure | 1430-20-PI-DG-4536 | 7301-Pressure Relief Valve | HZZ-5005 | 3"-SW-N-8412
MD-PT-500010 | PRESSURE - TRANSMITTER | Instrumentation | Transmitter | Transmitter, Pressure | 1430-20-PI-DG-4536
MD-PT-500011 | PRESSURE - TRANSMITTER | Instrumentation | Transmitter | Transmitter, Pressure | 1430-20-PI-DG-4536
MD-PT-500012 | PRESSURE - TRANSMITTER | Instrumentation | Transmitter | Transmitter, Pressure | 1430-20-PI-DG-4536
MD-PT-500013 | PRESSURE - TRANSMITTER | Instrumentation | Transmitter | Transmitter, Pressure | 1430-20-PI-DG-4536
MD-PT-500014 | PRESSURE - TRANSMITTER | Instrumentation | Transmitter | Transmitter, Pressure | 1430-20-PI-DG-4536
MD-PT-50001A | PRESSURE TRANSMITTER - TURBINE GENERATOR NO 1 TURBINE | Instrumentation | Transmitter | Transmitter, Pressure | 1430-20-PI-DG-4536
MD-SDV-50001 | ZAN-5000 TURBINE GEN #1 DIESEL SUPPLY | Instrumentation | Valve | Valve, On/Off | 1430-20-PI-DG-4536 | 7204-On/Off Valve | ZAN-5000 | 2"-AM (SCH 80)
MD-SDY-50001 | ZAN-5000 TURBINE GEN #1 DIESEL SUPPLY | Instrumentation | Valve | Valve, Solenoid | 1430-20-PI-DG-4536 | 7210-Solenoid Valve | ZAN-5000
MD-SL-50004 | ZAN-5000 TURBINE GEN. 1 RUNNING AT 90% SPEED | Instrumentation | Control System | Control System, Status | 1430-20-PI-DG-4536 | 7500-Status
MD-SS-50004 | ZAN-5000 TURBINE GEN. 1 RUNNING AT 90% SPEED | Instrumentation | Switch | Switch, Speed | 1430-20-PI-DG-4536 | 7195-Speed Switch
MD-SSHH-500011 | SPEED SAFETY HIGH HIGH - SWITCH | Instrumentation | Switch | Switch, Speed | 1430-20-PI-DG-4536
MD-SSHH-500012 | SPEED SAFETY HIGH HIGH - SWITCH | Instrumentation | Switch | Switch, Speed | 1430-20-PI-DG-4536
MD-SSHH-500015 | SPEED SAFETY HIGH HIGH - SWITCH | Instrumentation | Switch | Switch, Speed | 1430-20-PI-DG-4536
MD-SSHH-500016 | SPEED SAFETY HIGH HIGH - SWITCH | Instrumentation | Switch | Switch, Speed | 1430-20-PI-DG-4536
MD-TG-50002 | TEMPERATURE GAUGE - LUBE OIL COOLER - TURBINE GENERATOR NO. 1 | Instrumentation | Indicator | Indicator, Temperature | 1430-20-PI-DG-4536
MD-TG-50051 | ZAN-5000 TURBINE GENERATOR NO. 1 LUBE OIL IN | Instrumentation | Thermal Device | Thermal Device, Thermometer | 1430-20-PI-DG-4536 | 7137-Thermometer, Bimetal |  | 3"-A3 (SCH 80S)
MD-TG-50052 | HZZ-5005 LUBE OIL CLR. SEAWATER OUTLET | Instrumentation | Thermal Device | Thermal Device, Thermometer | 1430-20-PI-DG-4536 | 7137-Thermometer, Bimetal
MD-US-50001 | 7500-Output-ZAN-5000 TURBINE GEN. 1 ESD | Instrumentation | Control System | Control System, Status | 1430-20-PI-DG-4536 | 7500-Output | ZAN-5000
MD-US-50002 | 7500-Output-ZAN-5000 TURBINE GEN. 1 PERMISSIVE TO START | Instrumentation | Control System | Control System, Status | 1430-20-PI-DG-4536 | 7500-Output | ZAN-5000
MD-US-72601A | 7500-Output-ZAN-5000 TURBINE GEN. 1 WHRU PURGE COMPLETE | Instrumentation | Control System | Control System, Status | 1430-20-PI-DG-4536 | 7500-Output
MD-VT-500011 | VIBRATION - TRANSMITTER | Instrumentation | Transmitter | Transmitter, Vibration | 1430-20-PI-DG-4536
MD-VT-500012 | VIBRATION - TRANSMITTER | Instrumentation | Transmitter | Transmitter, Vibration | 1430-20-PI-DG-4536
MD-XA-50001 | ZAN-5000 TURBINE GEN. 1 FIRE DETECTED | Instrumentation | Control System | Control System, Alarm | 1430-20-PI-DG-4536 | 7500-Alarm
MD-XA-50002 | ZAN-5000 TURBINE GEN. 1 GAS DETECTED | Instrumentation | Control System | Control System, Alarm | 1430-20-PI-DG-4536 | 7500-Alarm
MD-XA-50003 | ZAN-5000 TURBINE GEN. 1 C02 RELEASED | Instrumentation | Control System | Control System, Alarm | 1430-20-PI-DG-4536 | 7500-Alarm
MD-XA-50007 | ZAN-5000 TURBINE GEN. 1 UNIT TRIPPED | Instrumentation | Control System | Control System, Alarm | 1430-20-PI-DG-4536 | 7500-Alarm
MD-XA-50008 | ZAN-5000 TURBINE GEN. 1 START REQUEST | Instrumentation | Control System | Control System, Alarm | 1430-20-PI-DG-4536 | 7500-Alarm
MD-XE-4643 | MD-XE-4643 | Mechanical | Flare and Vent | Flame Arrester | 1430-20-PI-DG-4536
MD-XE-5000 | MD-XE-5000 | Mechanical | Flare and Vent | Flame Arrester | 1430-20-PI-DG-4536
MD-XL-50005 | ZAN-5000 TURBINE GEN. 1 OPEN EXTERNAL LIQ FUEL VLV | Instrumentation | Control System | Control System, Status | 1430-20-PI-DG-4536 | 7500-Status
MD-XL-50006 | ZAN-5000 TURBINE GEN. 1 OPEN EXTERNAL GAS FUEL VLV | Instrumentation | Control System | Control System, Status | 1430-20-PI-DG-4536 | 7500-Status
MD-XL-50071A | ZAL-5007, TURB GEN 1 ENCLOSURE FAN A | Instrumentation | Control System | Control System, Status | 1430-20-PI-DG-4536 | 7500-Status
MD-XL-50071B | ZAL-5007, TURB GEN 1 ENCLOSURE FAN A | Instrumentation | Control System | Control System, Status | 1430-20-PI-DG-4536 | 7500-Status
MD-XL-50071F | ZAL-5007, TURB GEN 1 ENCLOSURE FAN A | Instrumentation | Control System | Control System, Status | 1430-20-PI-DG-4536 | 7500-Status
MD-XL-50072A | ZAL-5007, TURB GEN 1 ENCLOSURE FAN B | Instrumentation | Control System | Control System, Status | 1430-20-PI-DG-4536 | 7500-Status
MD-XL-50072B | ZAL-5007, TURB GEN 1 ENCLOSURE FAN B | Instrumentation | Control System | Control System, Status | 1430-20-PI-DG-4536 | 7500-Status
MD-XL-50072F | ZAL-5007, TURB GEN 1 ENCLOSURE FAN B | Instrumentation | Control System | Control System, Status | 1430-20-PI-DG-4536 | 7500-Status
MD-XL-50073A | ZAL-5007, TURB GEN 1 ENCLOSURE FAN C | Instrumentation | Control System | Control System, Status | 1430-20-PI-DG-4536 | 7500-Status
MD-XL-50073B | ZAL-5007, TURB GEN 1 ENCLOSURE FAN C | Instrumentation | Control System | Control System, Status | 1430-20-PI-DG-4536 | 7500-Status
MD-XL-50073F | ZAL-5007, TURB GEN 1 ENCLOSURE FAN C | Instrumentation | Control System | Control System, Status | 1430-20-PI-DG-4536 | 7500-Status
MD-XL-50074A | ZAL-5007, TURB GEN 1 ENCLOSURE FAN D | Instrumentation | Control System | Control System, Status | 1430-20-PI-DG-4536 | 7500-Status
MD-XL-50074B | ZAL-5007, TURB GEN 1 ENCLOSURE FAN D | Instrumentation | Control System | Control System, Status | 1430-20-PI-DG-4536 | 7500-Status
MD-XL-50074F | ZAL-5007, TURB GEN 1 ENCLOSURE FAN D | Instrumentation | Control System | Control System, Status | 1430-20-PI-DG-4536 | 7500-Status
MD-XL-72601A | ZAN-5000 TURBINE GEN. 1 START PURGE OF WHRU | Instrumentation | Control System | Control System, Status | 1430-20-PI-DG-4536 | 7500-Status
MD-XS-50001 | ZAN-5000 TURBINE GEN. 1 FIRE DETECTED | Instrumentation | Contact | Contact, Alarm | 1430-20-PI-DG-4536 | 7414-Alarm Contact
MD-XS-50002 | ZAN-5000 TURBINE GEN. 1 GAS DETECTED | Instrumentation | Contact | Contact, Alarm | 1430-20-PI-DG-4536 | 7414-Alarm Contact
MD-XS-50002A | ZAN-5000 TURBINE GEN. 1 LIQ FUEL EXTRNL SHUTOFF CLOS | Instrumentation | Control System | Control System, Permissive | 1430-20-PI-DG-4536 | 7500-Permissive
MD-XS-50002C | ZAN-5000 TURBINE GEN. 1 CHANGEOVER TO DIESEL | Instrumentation | Control System | Control System, Permissive | 1430-20-PI-DG-4536 | 7500-Permissive
MD-XS-50002D | ZAN-5000 TURBINE GEN. 1 NORMAL SHUTDOWN | Instrumentation | Control System | Control System, Permissive | 1430-20-PI-DG-4536 | 7500-Permissive
MD-XS-50003 | ZAN-5000 TURBINE GEN. 1 C02 RELEASED | Instrumentation | Contact | Contact, Alarm | 1430-20-PI-DG-4536 | 7414-Alarm Contact
MD-XS-50005 | ZAN-5000 TURBINE GEN. 1 OPEN EXTERNAL LIQ FUEL VLV | Instrumentation | Contact | Contact, General | 1430-20-PI-DG-4536 | 7414-Contact
MD-XS-50006 | ZAN-5000 TURBINE GEN. 1 OPEN EXTERNAL GAS FUEL VLV | Instrumentation | Contact | Contact, General | 1430-20-PI-DG-4536 | 7414-Contact
MD-XS-50007 | ZAN-5000 TURBINE GEN. 1 UNIT TRIPPED | Instrumentation | Contact | Contact, Alarm | 1430-20-PI-DG-4536 | 7414-Alarm Contact
MD-XS-50008 | ZAN-5000 TURBINE GEN. 1 START REQUEST | Instrumentation | Contact | Contact, Alarm | 1430-20-PI-DG-4536 | 7414-Alarm Contact
MD-XS-50071A | ZAL-5007, TURB GEN 1 ENCLOSURE FAN A | Instrumentation | Contact | Contact, Run | 1430-20-PI-DG-4536 | 7414-Run Contact
MD-XS-50071B | ZAL-5007, TURB GEN 1 ENCLOSURE FAN A | Instrumentation | Contact | Contact, Available | 1430-20-PI-DG-4536 | 7414-Avail. Contact
MD-XS-50071F | ZAL-5007, TURB GEN 1 ENCLOSURE FAN A | Instrumentation | Contact | Contact, Alarm | 1430-20-PI-DG-4536 | 7414-Alarm Contact
MD-XS-50072A | ZAL-5007, TURB GEN 1 ENCLOSURE FAN B | Instrumentation | Contact | Contact, Run | 1430-20-PI-DG-4536 | 7414-Run Contact
MD-XS-50072B | ZAL-5007, TURB GEN 1 ENCLOSURE FAN B | Instrumentation | Contact | Contact, Available | 1430-20-PI-DG-4536 | 7414-Avail. Contact
MD-XS-50072F | ZAL-5007, TURB GEN 1 ENCLOSURE FAN B | Instrumentation | Contact | Contact, Alarm | 1430-20-PI-DG-4536 | 7414-Alarm Contact
MD-XS-50073A | ZAL-5007, TURB GEN 1 ENCLOSURE FAN C | Instrumentation | Contact | Contact, Run | 1430-20-PI-DG-4536 | 7414-Run Contact
MD-XS-50073B | ZAL-5007, TURB GEN 1 ENCLOSURE FAN C | Instrumentation | Contact | Contact, Available | 1430-20-PI-DG-4536 | 7414-Avail. Contact
MD-XS-50073F | ZAL-5007, TURB GEN 1 ENCLOSURE FAN C | Instrumentation | Contact | Contact, Alarm | 1430-20-PI-DG-4536 | 7414-Alarm Contact
MD-XS-50074A | ZAL-5007, TURB GEN 1 ENCLOSURE FAN D | Instrumentation | Contact | Contact, Run | 1430-20-PI-DG-4536 | 7414-Run Contact
MD-XS-50074B | ZAL-5007, TURB GEN 1 ENCLOSURE FAN D | Instrumentation | Contact | Contact, Available | 1430-20-PI-DG-4536 | 7414-Avail. Contact
MD-XS-50074F | ZAL-5007, TURB GEN 1 ENCLOSURE FAN D | Instrumentation | Contact | Contact, Alarm | 1430-20-PI-DG-4536 | 7414-Alarm Contact
MD-XS-72601A | ZAN-5000 TURBINE GEN. 1 START PURGE OF WHRU | Instrumentation | Contact | Contact, General | 1430-20-PI-DG-4536 | 7414-Contact
MD-XS-72602A | ZAN-5000 TURBINE GEN. 1 WHRU SHUTDOWN TRIP | Instrumentation | Control System | Control System, Permissive | 1430-20-PI-DG-4536 | 7500-Permissive
MD-ZAL-5021 | ENCLOSURE VENT FAN - TURBINE GENERATOR NO.1 TURBINE | Mechanical | Blower-Fan | Blower-Fan, Axial | 1430-20-PI-DG-4536
MD-ZI-35011 | MAK-3501 TG#1 FUEL GAS SEPARATOR FG IN | Instrumentation | Control System | Control System, Indication | 1430-20-PI-DG-4536 | 7500-Indication
MD-ZI-50001 | ZAN-5000 TURBINE GEN #1 DIESEL SUPPLY | Instrumentation | Control System | Control System, Indication | 1430-20-PI-DG-4536 | 7500-Indication | ZAN-5000
MV5000A1 | Turbine Generator #1 SDV 5001 U/S | Valves | Manual | Manual, Ball | 1430-20-PI-DG-4536
MV5000B1 | Turbine Generator #1 SDV 5001 U/S (sample point) | Valves | Manual | Manual, Ball | 1430-20-PI-DG-4536
MV5000C1 | Turbine Generator #1 ZAN 5000 (instrument air to package-inlet) | Valves | Manual | Manual, Ball | 1430-20-PI-DG-4536
MV5000D1 | Turbine Generator #1 ZAN 5000 (skid connection) | Valves | Manual | Manual, Ball | 1430-20-PI-DG-4536
MV5000E1 | Turbine Generator #1 ZAN 5000 (skid connection) | Valves | Manual | Manual, Ball | 1430-20-PI-DG-4536
MV5000F1 | Turbine Generator #1 ZAN 5000 (skid connection) | Valves | Manual | Manual, Ball | 1430-20-PI-DG-4536
MV5005A1 | Turbine Generator #1 Lube Oil Cooler HZZ 5005 U/S (seawater inlet) | Valves | Manual | Manual, Butterfly | 1430-20-PI-DG-4536
MV5005B1 | Turbine Generator #1 Lube Oil Cooler HZZ 5005 D/S (seawater return) | Valves | Manual | Manual, Butterfly | 1430-20-PI-DG-4536
MV5005C1 | Turbine Generator #1 Lube Oil Cooler HZZ 5005 PSV-50051 Test port bleed valve | Valves | Manual | Manual, Ball | 1430-20-PI-DG-4536
1 1/2"-DO-BN-6627 | FROM MAK-3531 TO DECK DRAIN - OPEN DRAIN PIPE | Piping | Drain Open | BN, Drain Open | 1430-20-PI-DG-4537
1 1/2"-DO-BN-7665 | FROM HZZ-3562 TRIM TO BLIND DRAIN - OPEN DRAIN PIPE | Piping | Drain Open | BN, Drain Open | 1430-20-PI-DG-4537
2"-DC-BN-6028 |  | Piping | Drain Closed | BN, Drain Closed | 1430-20-PI-DG-4537
2"-FG-BN-7460 |  | Piping | Fuel Gas | BN, Fuel Gas | 1430-20-PI-DG-4537
2"-FG-BN-7630 | FUEL GAS PIPE - FROM MAK-3531 TO FG-7631 | Piping | Fuel Gas | BN, Fuel Gas | 1430-20-PI-DG-4537
2"-FG-BN-7632 |  | Piping | Fuel Gas | BN, Fuel Gas | 1430-20-PI-DG-4537
2"-FH-AN-5033 | FLARE HI PRESSURE PIPE - FROM PSV-35321 TO FH-5034 | Piping | Flare High Pressure | AN, Flare High Pressure | 1430-20-PI-DG-4537
2"-FH-AN-5084 | FLARE HI PRESSURE PIPE - FROM PSV-35311 TO FH-5009 | Piping | Flare High Pressure | AN, Flare High Pressure | 1430-20-PI-DG-4537
MD-HS-35321 | HZZ-3532 FUEL GAS HEATER NO.2 | Instrumentation | Control System | Control System, Start/Stop | 1430-20-PI-DG-4537 | 7500-Function-Start/Stop | HZZ-3532
MD-HSX-35312 | 7402-Local Switch - MAK-3531 TG#2 FUEL GAS SEPARATOR | Instrumentation | Switch | Switch, Local | 1430-20-PI-DG-4537
MD-HSX-35612 | 7402-Local Switch - MAK-3561 TG#3 FUEL GAS SEPARATOR | Instrumentation | Switch | Switch, Local | 1430-20-PI-DG-4537
MD-LG-35311 | 7148-Level Gage, Magnetic Follower - MAK-3531 TG NO.2 FUEL GAS SEPARATOR | Instrumentation | Level Device | Level Device, Magnetic Follower | 1430-20-PI-DG-4537
MD-LG-35313 | 7148-Level Gage, Magnetic Follower - MAK-3531, TG NO.2 FUEL GAS SEPARATOR S/D | Instrumentation | Level Device | Level Device, Magnetic Follower | 1430-20-PI-DG-4537
MD-LSH-35312 | HI TRANSMITTER READING - LEVEL SHUTDOWN TRANSMITTER | Instrumentation | Control System | Control System, Switch | 1430-20-PI-DG-4537
MD-LSHH-35312 |  | Instrumentation | Switch | Switch, Level | 1430-20-PI-DG-4537
MD-LT-35311 | 7148-Level Transmitter, Mag. Follow - MAK-3531 TG NO.2 FUEL GAS SEPARATOR | Instrumentation | Level Device | Level Device, Magnetic Follower | 1430-20-PI-DG-4537
MD-LV-35311 | 7201-Control Valve - MAK-3531 TG NO.2 FUEL GAS SEPARATOR | Instrumentation | Control Valve | Control Valve, General | 1430-20-PI-DG-4537
MD-LV-35312 | 7201-Control Valve - MAK-3531 TG NO.2 FUEL GAS SEPARATOR | Instrumentation | Control Valve | Control Valve, General | 1430-20-PI-DG-4537
MD-LXAHH-35312 | MAK-3531 TG NO.2 FUEL GAS SEPARATOR | Instrumentation | Control System | Control System, Alarm | 1430-20-PI-DG-4537 | 7500-Alarm
MD-LXI-35312 | MAK-3531 TG NO.2 FUEL GAS SEPARATOR | Instrumentation | Control System | Control System, Indication | 1430-20-PI-DG-4537 | 7500-Indication
MD-LXT-35312 | 7148-Level Transmitter, Mag. Follower - MAK-3531 TG NO.2 FUEL GAS SEPARATOR | Instrumentation | Transmitter | Transmitter, Level | 1430-20-PI-DG-4537 | 7148-Level Transmitter Mag. Follower
MD-LXT-35313 | 7148-Level Transmitter, Mag. Follower - MAK-3531, TG NO.2 FUEL GAS SEPARATOR S/D | Instrumentation | Level Device | Level Device, Magnetic Follower | 1430-20-PI-DG-4537
MD-LY-35311 | 7196-I/P Transducer - MAK-3531 TG NO.2 FUEL GAS SEPARATOR | Instrumentation | Transducer | Transducer, I/P | 1430-20-PI-DG-4537
MD-LY-35312 | 7196-I/P Transducer - MAK-3531 TG NO.2 FUEL GAS SEPARATOR | Instrumentation | Transducer | Transducer, I/P | 1430-20-PI-DG-4537
MD-PDI-35313 | MAK-3531 TG NO.2 FUEL GAS SEPARATOR | Instrumentation | Control System | Control System, Indication | 1430-20-PI-DG-4537 | 7500-Indication
MD-PDT-35313 | MAK-3531 TG NO.2 FUEL GAS SEPARATOR | Instrumentation | Transmitter | Transmitter, Pressure Differential | 1430-20-PI-DG-4537 | 7162-Differential Pressure Transmitter
MD-PDT-35313 | MAK-3531 TG NO.2 FUEL GAS SEPARATOR | Instrumentation | Transmitter | Transmitter, Pressure Differential | 1430-20-PI-DG-4537 | 7162-Differential Pressure Transmitter
MD-PG-35311 | MAK-3531 TG NO.2 FUEL GAS SEPARATOR | Instrumentation | Gauge | Gauge, Pressure | 1430-20-PI-DG-4537 | 7163-Pressure Gauge |  | 2"-BN (SCH 80) NACE
MD-PSV-35311 | MAK-3531 TG NO.2 FUEL GAS SEPARATOR | Instrumentation | Relief Valve | Relief Valve, Pressure | 1430-20-PI-DG-4537 | 7301-Pressure Relief Valve |  | 1"-BM (SCH 80)
MD-PSV-35321 | HZZ-3532 FUEL GAS HEATER NO. 2 | Instrumentation | Relief Valve | Relief Valve, Pressure | 1430-20-PI-DG-4537 | 7301-Pressure Relief Valve
MD-PT-35311 | 7161-Pressure Transmitter - FUEL GAS TO TG NO. 2 | Instrumentation | Transmitter | Transmitter, Pressure | 1430-20-PI-DG-4537
MD-RO-35314 | Turbine Generator No.2 Fuel Gas Filter Separator | Instrumentation | Orifice | Orifice, Restriction | 1430-20-PI-DG-4537 | 7111-Restriction Orifice | MAK-3531 | 2"-DC-BN-6028
MD-SDV-35312 | 7204-On/Off Valve - MAK-3501 TG#2 FUEL GAS SEPARATOR | Instrumentation | Valve | Valve, On/Off | 1430-20-PI-DG-4537
MD-SDV-35612 | 7204-On/Off Valve - MAK-3561 TG#3 FUEL GAS SEPARATOR | Instrumentation | Valve | Valve, On/Off | 1430-20-PI-DG-4537
MD-SDY-35312 | 7210-Solenoid Valve - MAK-3531 TG#2 FUEL GAS SEPARATOR | Instrumentation | Valve | Valve, Solenoid | 1430-20-PI-DG-4537
MD-SDY-35612 | 7210-Solenoid Valve - MAK-3561 TG#3 FUEL GAS SEPARATOR | Instrumentation | Valve | Valve, Solenoid | 1430-20-PI-DG-4537
MD-TE-35311 | 7132-RTD Element - FUEL GAS TO TG NO. 2 | Instrumentation | Thermal Device | Thermal Device, RTD | 1430-20-PI-DG-4537
MD-TE-35322 | HZZ-3532 FUEL GAS HEATER NO.2 | Instrumentation | Thermal Device | Thermal Device, RTD | 1430-20-PI-DG-4537 | 7132-RTD Element | HZZ-3532
MD-TE-35322A | HZZ-3532 FUEL GAS HEATER NO.2 | Instrumentation | Thermal Device | Thermal Device, RTD | 1430-20-PI-DG-4537 | 7132-RTD Element | HZZ-3532
MD-TE-35324 | HZZ-3532 FUEL GAS HEATER NO.2 | Instrumentation | Thermal Device | Thermal Device, RTD | 1430-20-PI-DG-4537 | 7132-RTD Element | HZZ-3502
MD-TE-35324A | HZZ-3532 FUEL GAS HEATER NO.2 | Instrumentation | Thermal Device | Thermal Device, RTD | 1430-20-PI-DG-4537 | 7132-RTD Element | HZZ-3532
MD-TE-35324B | TEMPERATURE ELEMENT - FUEL GAS HEATER NO. 2 | Instrumentation | Terminal | Thermal Device | 1430-20-PI-DG-4537
MD-TI-35322 | HZZ-3532 FUEL GAS HEATER NO.2 | Instrumentation | Control System | Control System, Indication | 1430-20-PI-DG-4537 | 7500-Indication | HZZ-3532
MD-TIC-35322 | HZZ-3532 FUEL GAS HEATER NO.2 | Instrumentation | Controller | Controller, Local Panel | 1430-20-PI-DG-4537 | 7410-Local Panel Controller | HZZ-3532
MD-TT-35311 | 7134-Temperature Transmitter - FUEL GAS TO TG NO. 2 | Instrumentation | Transmitter | Transmitter, Temperature | 1430-20-PI-DG-4537
MD-TT-35322 | HZZ-3532 FUEL GAS HEATER NO.2 | Instrumentation | Transmitter | Transmitter, Temperature | 1430-20-PI-DG-4537 | 7134-Temperature Transmitter | HZZ-3532
MD-TT-35322A | HZZ-3532 FUEL GAS HEATER NO.2 | Instrumentation | Transmitter | Transmitter, Temperature | 1430-20-PI-DG-4537 | 7139-Temperature Retransmission | HZZ-3532
MD-TW-35311 | MAK-3531 FUEL GAS TO TURBINE GEN NO. 2 | Instrumentation | Thermal Device | Thermal Device, Thermowell | 1430-20-PI-DG-4537 | 7138-Thermowell | MAK-3531 | 2"-FG-BN-7630-1"H(E)
MD-TXAHH-35323 | HZZ-3532 FUEL GAS HEATER NO.2 | Instrumentation | Control System | Control System, Alarm | 1430-20-PI-DG-4537 | 7500-Alarm
MD-TY-35322 | HZZ-3532 FUEL GAS HEATER NO.2 | Instrumentation | Control System | Control System, Setpoint | 1430-20-PI-DG-4537 | 7500-Set Point | HZZ-3532
MD-UA-35321 | HZZ-3532 FUEL GAS HEATER NO.2 | Instrumentation | Control System | Control System, Alarm | 1430-20-PI-DG-4537 | 7500-Alarm | HZZ-3532
MD-US-35321 | HZZ-3532 FUEL GAS HEATER NO.2 | Instrumentation | Contact | Contact, General | 1430-20-PI-DG-4537 | 7414-Contact | HZZ-3532
MD-ZT-35312 | 7192-Position Transmitter - MAK-3531 TG#2 FUEL GAS SEPARATOR | Instrumentation | Indicator | Indicator, Position | 1430-20-PI-DG-4537
MD-ZT-35612 | 7192-Position Transmitter - MAK-3561 TG#3 FUEL GAS SEPARATOR | Instrumentation | Indicator | Indicator, Position | 1430-20-PI-DG-4537
MV3531A1 | Turbine Generator #2 F G Filter Separator MAK 3531 U/S (from HP fuel gas header) | Valves | Manual | Manual, Ball | 1430-20-PI-DG-4537
MV3531B1 | Turbine Generator #2 F G Filter Separator MAK 3531 U/S (bleed/vent-plugged) | Valves | Manual | Manual, Ball | 1430-20-PI-DG-4537
MV3531C1 | Turbine Generator #2 F G Filter Separator PSV 35311 U/S (bypass line valve) | Valves | Manual | Manual, Globe | 1430-20-PI-DG-4537
MV3531D1 | Turbine Generator #2 F G Filter Separator PSV 35311 U/S (bypass line valve) | Valves | Manual | Manual, Ball | 1430-20-PI-DG-4537
MV3531E1 | Turbine Generator #2 F G Filter Separator PSV 35311 U/S (bleed/vent-plugged) | Valves | Manual | Manual, Ball | 1430-20-PI-DG-4537
MV3531F1 | Turbine Generator No.2 Fuel Gas Filter Separator Fire PSV Downstream Isolation Valve | Valves | Manual | Manual, Ball | 1430-20-PI-DG-4537
MV3531G1 | Turbine Generator #2 F G Filter Separator MAK 3531 (top vleed/vent-plugged) | Valves | Manual | Manual, Ball | 1430-20-PI-DG-4537
MV3531H1 | Turbine Generator #2 F G Filter Separator LG 35312 (top valve) | Valves | Manual | Manual, Ball | 1430-20-PI-DG-4537
MV3531I1 | Turbine Generator #2 F G Filter Separator LG 35312 (bottom valve) | Valves | Manual | Manual, Ball | 1430-20-PI-DG-4537
MV3531J1 | Turbine Generator #2 F G Filter Separator MAK 3531 D/S (drain valve) | Valves | Manual | Manual, Ball | 1430-20-PI-DG-4537
MV3531K1 | Turbine Generator #2 F G Filter Separator MAK 3531 D/S (bleed/vent-plugged) | Valves | Manual | Manual, Ball | 1430-20-PI-DG-4537
MV3531L1 | Turbine Generator #2 F G Filter Separator MAK 3531 D/S (drain valve to closed drain) | Valves | Manual | Manual, Ball | 1430-20-PI-DG-4537
MV3531M1 | Turbine Generator #2 F G Filter Separator MAK 3531 LD/S (deck drain) | Valves | Manual | Manual, Ball | 1430-20-PI-DG-4537
MV3531N1 | Turbine Generator #2 F G Filter Separator LG 35312 D/S (drain to deck drain) | Valves | Manual | Manual, Ball | 1430-20-PI-DG-4537
MV3531O1 | Turbine Generator #2 F G Filter Separator LG 35312 D/S (drain to closed drain) | Valves | Manual | Manual, Ball | 1430-20-PI-DG-4537
MV3531P1 |  | Valves | Manual | Manual, Ball | 1430-20-PI-DG-4537
MV3531Q1 | Turbine Generator No.2 Fuel Gas Filter Separator Fire PSV Upstream Isolation Valve | Valves | Manual | Manual, Ball | 1430-20-PI-DG-4537
MV3532A1 | Turbine Generator #2 F G Heater HZZ 3532 U/S (fuel gas inlet) | Valves | Manual | Manual, Block and Bleed | 1430-20-PI-DG-4537
MV3532B1 | Turbine Generator #2 F G Heater HZZ 3532 D/S (fuel gas outlet) | Valves | Manual | Manual, Ball | 1430-20-PI-DG-4537
MV3532C1 | Turbine Generator #2 F G Heater HZZ 3532 (bypass valve) | Valves | Manual | Manual, Block and Bleed | 1430-20-PI-DG-4537
MV3532D1 | Turbine Generator #2 F G Heater HZZ 3532 (bottom drain valve) | Valves | Manual | Manual, Ball | 1430-20-PI-DG-4537
MV3532E1 | Turbine Generator #2 F G Heater PSV 35321 U/S (bleed/vent-plugged) | Valves | Manual | Manual, Ball | 1430-20-PI-DG-4537
MV3532F1 | Fuel Gas Heater Fire PSV Downstream Isolation Valve | Valves | Manual | Manual, Ball | 1430-20-PI-DG-4537
MV3532G1 | Fuel Gas Heater Fire PSV Upstream Isolation Valve | Valves | Manual | Manual, Ball | 1430-20-PI-DG-4537
1 1/2"-DC-AM-6422 | FROM ZAN-5030 TO BLIND FLANGE - CLOSED DRAIN PIPE | Piping | Drain Closed | AM, Drain Closed | 1430-20-PI-DG-4538
1"-DO-AM-6362 | FROM ZAN-5030 TO DECK DRAIN - OPEN DRAIN PIPE | Piping | Drain Open | AM, Drain Open | 1430-20-PI-DG-4538
1"-DO-AM-6363 |  | Piping | Drain Open | AM, Drain Open | 1430-20-PI-DG-4538
1"-DO-AM-6364 |  | Piping | Drain Open | AM, Drain Open | 1430-20-PI-DG-4538
1"-DO-AM-6365 | FROM ZAN-5030 TO DECK DRAIN - OPEN DRAIN PIPE | Piping | Drain Open | AM, Drain Open | 1430-20-PI-DG-4538
2"-DO-AM-6362 |  | Piping | Drain Open | AM, Drain Open | 1430-20-PI-DG-4538
2"-DO-AM-6365 |  | Piping | Drain Open | AM, Drain Open | 1430-20-PI-DG-4538
2"-DO-AM-6366 |  | Piping | Drain Open | AM, Drain Open | 1430-20-PI-DG-4538
2"-DO-AM-6367 |  | Piping | Drain Open | AM, Drain Open | 1430-20-PI-DG-4538
2"-FG-B3M-7634 | FROM MAJ-5049 TO ZZZ-5030 - FUEL GAS PIPE | Piping | Fuel Gas | B3M, Fuel Gas | 1430-20-PI-DG-4538
2"-FG-BM-7631 | FUEL GAS PIPE - FROM FG-7630 TO ZAN-5030 | Piping | Fuel Gas | BM, Fuel Gas | 1430-20-PI-DG-4538
2"-FG-BM-7631-1"H(E) |  | Piping | Fuel Gas | BM, Fuel Gas | 1430-20-PI-DG-4538
2"-FL-AN-4098 | FLARE LO PRESSURE PIPE - FROM ZAN-5030 TO FL-4003 | Piping | Flare Low Pressure | AN, Flare Low Pressure | 1430-20-PI-DG-4538
2"-SW-NM-8415 |  | Piping | Seawater | NM, Seawater | 1430-20-PI-DG-4538
2"-VA-AM-4644 |  | Piping | Vent Atmospheric Pressure | AM, Vent Atmospheric Pressure | 1430-20-PI-DG-4538
3"-LO-A3M-8664 |  | Piping | Lube Oil | A3M, Lube Oil | 1430-20-PI-DG-4538
3"-LO-A3M-8665 |  | Piping | Lube Oil | A3M, Lube Oil | 1430-20-PI-DG-4538
3/4"-DO-AM-6917 |  | Piping | Drain Open | AM, Drain Open | 1430-20-PI-DG-4538
6"-VA-AM-4632 |  | Piping | Vent Atmospheric Pressure | AM, Vent Atmospheric Pressure | 1430-20-PI-DG-4538
CV5035A1 | Turbine Generator #2 Lube Oil Cooler HZZ 5035 U/S (seawater in) | Valves | Manual | Manual, Check | 1430-20-PI-DG-4538
CV5035B1 | Turbine Generator #2 Lube Oil Cooler PSV 50351 U/S | Valves | Manual | Manual, Check | 1430-20-PI-DG-4538
MD-ABJ-5030 | STORAGE TANK | Mechanical | Atmospheric Tank | Atmospheric Tank, Storage | 1430-20-PI-DG-4538
MD-DY-35311 | SOLENOID VALVE CONTROLLER - SHUTDOWN VALVE | Instrumentation | Valve | Valve, Solenoid | 1430-20-PI-DG-4538
MD-DY-50301 | SOLENOID VALVE CONTROLLER - SHUTDOWN VALVE | Instrumentation | Valve | Valve, Solenoid | 1430-20-PI-DG-4538
MD-FE-35311 | FLOW ELEMENT - MICROMOTION - TURBINE GENERATOR NO. 2 FUEL | Instrumentation | Flow Meter | Flow Meter, Coriolis | 1430-20-PI-DG-4538
MD-FQI-35311 | ZAN-5030 TURBINE GENERATOR No. 2 FG IN | Instrumentation | Control System | Control System, Indication | 1430-20-PI-DG-4538 | 7500-Indication
MD-FT-35311 | 7117-Flow Meter, Coriolis - ZAN-5030 TURBINE GENERATOR No. 2 FG IN | Instrumentation | Flow Meter | Flow Meter, Variable Area | 1430-20-PI-DG-4538 | 7117-Flow Meter Coriolis |  | 2"-BM (SCH 80)
MD-HS-35311 | MAK-3531 TG#2 FUEL GAS SEPARATOR FG IN | Instrumentation | Control System | Control System, Switch | 1430-20-PI-DG-4538 | 7500-Function-Switch
MD-HS-50301 | ZAN-5030 TURBINE GEN #2 DIESEL SUPPLY | Instrumentation | Control System | Control System, Switch | 1430-20-PI-DG-4538 | 7500-Function-Switch | ZAN-5030
MD-HS-50371C | ZAL-5037, TURB GEN 2 ENCLOSURE FAN A | Instrumentation | Control System | Control System, HOA | 1430-20-PI-DG-4538 | 7500-Function-HOA
MD-HS-50372C | ZAL-5037, TURB GEN 2 ENCLOSURE FAN B | Instrumentation | Control System | Control System, HOA | 1430-20-PI-DG-4538 | 7500-Function-HOA
MD-HS-50373C | ZAL-5037, TURB GEN 2 ENCLOSURE FAN C | Instrumentation | Control System | Control System, HOA | 1430-20-PI-DG-4538 | 7500-Function-HOA
MD-HS-50374C | ZAL-5037, TURB GEN 2 ENCLOSURE FAN D | Instrumentation | Control System | Control System, HOA | 1430-20-PI-DG-4538 | 7500-Function-HOA
MD-HSX-50301 | ZAN-5030 TURBINE GEN #2 DIESEL SUPPLY | Instrumentation | Switch | Switch, Local | 1430-20-PI-DG-4538 | 7402-Local Switch | ZAN-5030
MD-HZZ-5040 | DIESEL SPACE HEATER | Mechanical | Heat Exchanger | Heat Exchanger, Air Cooled | 1430-20-PI-DG-4538
MD-JX-503011 | IGNITION - UNIT | Electrical | Panel | Panel, Junction Box | 1430-20-PI-DG-4538
MD-LAH-50302 | ZAN-5030 TURBINE GEN DIESEL FUEL DRAIN POT | Instrumentation | Control System | Control System, Alarm | 1430-20-PI-DG-4538 | 7500-Alarm
MD-LG-50303 | ZAN-5030 TURBINE GEN DIESEL FUEL DRAIN POT | Instrumentation | Gauge | Gauge, Level | 1430-20-PI-DG-4538 | 7147-Level Gage
MD-LS-50302 | LEVEL SWITCH - DIESEL DRAIN POT | Instrumentation | Switch | Switch, Level | 1430-20-PI-DG-4538
MD-LSH-50302 | ZAN-5030 TURBINE GEN DIESEL FUEL DRAIN POT | Instrumentation | Switch | Switch, Level | 1430-20-PI-DG-4538 | 7149-Level Switch
MD-MAJ-5049 | FUEL GAS FILTER | Mechanical | Vessel | Vessel, Filter | 1430-20-PI-DG-4538
MD-PAH-50301 | GNN-5030, TURBINE GENERATOR 2 FIRE ALARM | Instrumentation | Control System | Control System, Alarm | 1430-20-PI-DG-4538 | 7500-Alarm
MD-PBE-5039 | TURBINE AC START | Mechanical | Pump | Pump, Centrifugal | 1430-20-PI-DG-4538
MD-PDAH-50351 | HZZ-5035 LUBE OIL CLR | Instrumentation | Control System | Control System, Alarm | 1430-20-PI-DG-4538 | 7500-Alarm | HZZ-5035
MD-PDI-50351 | HZZ-5035 LUBE OIL CLR | Instrumentation | Control System | Control System, Indication | 1430-20-PI-DG-4538 | 7500-Indication | HZZ-5035
MD-PDSHH-50306 | PRESSURE DIFFERENTIAL SAFETY HI HI - TURBINE GEN NO.2 TURBINE AIR INLET FIL | Instrumentation | Switch | Switch, Pressure Differential | 1430-20-PI-DG-4538
MD-PDT-50351 | HZZ-5035 LUBE OIL CLR | Instrumentation | Transmitter | Transmitter, Pressure Differential | 1430-20-PI-DG-4538 | 7162-Differential Pressure Transmitter | HZZ-5035 | 3"-NM (WT=0.16")
MD-PDT-50351 | HZZ-5035 LUBE OIL CLR | Instrumentation | Transmitter | Transmitter, Pressure Differential | 1430-20-PI-DG-4538 | 7162-Differential Pressure Transmitter | HZZ-5035 | 3"-NM (WT=0.16")
MD-PSH-50301 | GNN-5030, TURBINE GENERATOR 2 FIRE ALARM | Instrumentation | Switch | Switch, Pressure | 1430-20-PI-DG-4538 | 7165-Pressure Switch
MD-PSV-50351 | TURBINE GENERATOR NO. 2 L.O. COOLER | Instrumentation | Relief Valve | Relief Valve, Pressure | 1430-20-PI-DG-4538 | 7301-Pressure Relief Valve |  | 3"-SW-N-8416
MD-PT-503010 | PRESSURE - TRANSMITTER | Instrumentation | Transmitter | Transmitter, Pressure | 1430-20-PI-DG-4538
MD-PT-503011 | PRESSURE - TRANSMITTER | Instrumentation | Transmitter | Transmitter, Pressure | 1430-20-PI-DG-4538
MD-PT-503012 | PRESSURE - TRANSMITTER | Instrumentation | Transmitter | Transmitter, Pressure | 1430-20-PI-DG-4538
MD-PT-503013 | PRESSURE - TRANSMITTER | Instrumentation | Transmitter | Transmitter, Pressure | 1430-20-PI-DG-4538
MD-PT-503014 | PRESSURE - TRANSMITTER | Instrumentation | Transmitter | Transmitter, Pressure | 1430-20-PI-DG-4538
MD-PT-50301A | PRESSURE TRANSMITTER - TURBINE GENERATOR NO 2 TURBINE | Instrumentation | Transmitter | Transmitter, Pressure | 1430-20-PI-DG-4538
MD-SDV-50301 | ZAN-5030 TURBINE GEN #2 DIESEL SUPPLY | Instrumentation | Valve | Valve, On/Off | 1430-20-PI-DG-4538 | 7204-On/Off Valve | ZAN-5030 | 2"-AM (SCH 80)
MD-SDY-50301 | ZAN-5030 TURBINE GEN #2 DIESEL SUPPLY | Instrumentation | Valve | Valve, Solenoid | 1430-20-PI-DG-4538 | 7210-Solenoid Valve | ZAN-5030
MD-SL-50304 | ZAN-5030 TURBINE GEN. 2 RUNNING AT 90% SPEED | Instrumentation | Control System | Control System, Status | 1430-20-PI-DG-4538 | 7500-Status
MD-SS-50304 | ZAN-5030 TURBINE GEN. 2 RUNNING AT 90% SPEED | Instrumentation | Switch | Switch, Speed | 1430-20-PI-DG-4538 | 7195-Speed Switch
MD-SSHH-503011 | SPEED SAFETY HIGH HIGH - SWITCH | Instrumentation | Switch | Switch, Speed | 1430-20-PI-DG-4538
MD-SSHH-503012 | SPEED SAFETY HIGH HIGH - SWITCH | Instrumentation | Switch | Switch, Speed | 1430-20-PI-DG-4538
MD-SSHH-503015 | SPEED SAFETY HIGH HIGH - SWITCH | Instrumentation | Switch | Switch, Speed | 1430-20-PI-DG-4538
MD-SSHH-503016 | SPEED SAFETY HIGH HIGH - SWITCH | Instrumentation | Switch | Switch, Speed | 1430-20-PI-DG-4538
MD-TG-50351 | ZAN-5030 TURBINE GENERATOR No. 2 LUBE OIL IN | Instrumentation | Thermal Device | Thermal Device, Thermometer | 1430-20-PI-DG-4538 | 7137-Thermometer, Bimetal |  | 3"-A3 (SCH 80S)
MD-TG-50352 | HZZ-5035 LUBE OIL CLR. SEAWATER OUTLET | Instrumentation | Thermal Device | Thermal Device, Thermometer | 1430-20-PI-DG-4538 | 7137-Thermometer, Bimetal
MD-TW-50307 | GNN- 5030 TURBINE GEN NO. 2 FUEL GAS | Instrumentation | Thermal Device | Thermal Device, Thermowell | 1430-20-PI-DG-4538 | 7138-Thermowell
MD-US-50301 | 7500-Output-ZAN-5030 TURBINE GEN. 2 ESD | Instrumentation | Control System | Control System, Status | 1430-20-PI-DG-4538 | 7500-Output | ZAN-5030
MD-US-50302 | 7500-Output-ZAN-5030 TURBINE GEN. 2 PERMISSIVE TO START | Instrumentation | Control System | Control System, Status | 1430-20-PI-DG-4538 | 7500-Output | ZAN-5030
MD-US-72601B | 7500-Output-ZAN-5030 TURBINE GEN. 2 WHRU PURGE COMPLETE | Instrumentation | Control System | Control System, Status | 1430-20-PI-DG-4538 | 7500-Output
MD-VT-503011 | VIBRATION - TRANSMITTER | Instrumentation | Transmitter | Transmitter, Vibration | 1430-20-PI-DG-4538
MD-VT-503012 | VIBRATION - TRANSMITTER | Instrumentation | Transmitter | Transmitter, Vibration | 1430-20-PI-DG-4538
MD-XA-50301 | ZAN-5030 TURBINE GEN. 2 FIRE DETECTED | Instrumentation | Control System | Control System, Alarm | 1430-20-PI-DG-4538 | 7500-Alarm
MD-XA-50302 | ZAN-5030 TURBINE GEN. 2 GAS DETECTED | Instrumentation | Control System | Control System, Alarm | 1430-20-PI-DG-4538 | 7500-Alarm
MD-XA-50303 | ZAN-5030 TURBINE GEN. 2 C02 RELEASED | Instrumentation | Control System | Control System, Alarm | 1430-20-PI-DG-4538 | 7500-Alarm
MD-XA-50307 | ZAN-5030 TURBINE GEN. 2 UNIT TRIPPED | Instrumentation | Control System | Control System, Alarm | 1430-20-PI-DG-4538 | 7500-Alarm
MD-XA-50308 | ZAN-5030 TURBINE GEN. 2 START REQUEST | Instrumentation | Control System | Control System, Alarm | 1430-20-PI-DG-4538 | 7500-Alarm
MD-XE-4632 | MD-XE-4632 | Mechanical | Flare and Vent | Flame Arrester | 1430-20-PI-DG-4538
MD-XE-5030 | MD-XE-5030 | Mechanical | Flare and Vent | Flame Arrester | 1430-20-PI-DG-4538
MD-XL-50305 | ZAN-5030 TURBINE GEN. 2 OPEN EXTERNAL LIQ FUEL VLV | Instrumentation | Control System | Control System, Status | 1430-20-PI-DG-4538 | 7500-Status
MD-XL-50306 | ZAN-5030 TURBINE GEN. 2 OPEN EXTERNAL GAS FUEL VLV | Instrumentation | Control System | Control System, Status | 1430-20-PI-DG-4538 | 7500-Status
MD-XL-50371A | ZAL-5037, TURB GEN 2 ENCLOSURE FAN A | Instrumentation | Control System | Control System, Status | 1430-20-PI-DG-4538 | 7500-Status
MD-XL-50371B | ZAL-5037, TURB GEN 2 ENCLOSURE FAN A | Instrumentation | Control System | Control System, Status | 1430-20-PI-DG-4538 | 7500-Status
MD-XL-50371F | ZAL-5037, TURB GEN 2 ENCLOSURE FAN A | Instrumentation | Control System | Control System, Status | 1430-20-PI-DG-4538 | 7500-Status
MD-XL-50372A | ZAL-5037, TURB GEN 2 ENCLOSURE FAN B | Instrumentation | Control System | Control System, Status | 1430-20-PI-DG-4538 | 7500-Status
MD-XL-50372B | ZAL-5037, TURB GEN 2 ENCLOSURE FAN B | Instrumentation | Control System | Control System, Status | 1430-20-PI-DG-4538 | 7500-Status
MD-XL-50372F | ZAL-5037, TURB GEN 2 ENCLOSURE FAN B | Instrumentation | Control System | Control System, Status | 1430-20-PI-DG-4538 | 7500-Status
MD-XL-50373A | ZAL-5037, TURB GEN 2 ENCLOSURE FAN C | Instrumentation | Control System | Control System, Status | 1430-20-PI-DG-4538 | 7500-Status
MD-XL-50373B | ZAL-5037, TURB GEN 2 ENCLOSURE FAN C | Instrumentation | Control System | Control System, Status | 1430-20-PI-DG-4538 | 7500-Status
MD-XL-50373F | ZAL-5037, TURB GEN 2 ENCLOSURE FAN C | Instrumentation | Control System | Control System, Status | 1430-20-PI-DG-4538 | 7500-Status
MD-XL-50374A | ZAL-5037, TURB GEN 2 ENCLOSURE FAN D | Instrumentation | Control System | Control System, Status | 1430-20-PI-DG-4538 | 7500-Status
MD-XL-50374B | ZAL-5037, TURB GEN 2 ENCLOSURE FAN D | Instrumentation | Control System | Control System, Status | 1430-20-PI-DG-4538 | 7500-Status
MD-XL-50374F | ZAL-5037, TURB GEN 2 ENCLOSURE FAN D | Instrumentation | Control System | Control System, Status | 1430-20-PI-DG-4538 | 7500-Status
MD-XL-72601B | ZAN-5030 TURBINE GEN. 2 START PURGE OF WHRU | Instrumentation | Control System | Control System, Status | 1430-20-PI-DG-4538 | 7500-Status
MD-XS-50301 | ZAN-5030 TURBINE GEN. 2 FIRE DETECTED | Instrumentation | Contact | Contact, Alarm | 1430-20-PI-DG-4538 | 7414-Alarm Contact
MD-XS-50302 | ZAN-5030 TURBINE GEN. 2 GAS DETECTED | Instrumentation | Contact | Contact, Alarm | 1430-20-PI-DG-4538 | 7414-Alarm Contact
MD-XS-50302A | ZAN-5030 TURBINE GEN. 2 LIQ FUEL EXTRNL SHUTOFF CLOS | Instrumentation | Control System | Control System, Permissive | 1430-20-PI-DG-4538 | 7500-Permissive
MD-XS-50302B | ZAN-5030 TURBINE GEN. 2 GAS FUEL EXTRNL SHUTOFF CLOS | Instrumentation | Control System | Control System, Permissive | 1430-20-PI-DG-4538 | 7500-Permissive
MD-XS-50302C | ZAN-5030 TURBINE GEN. 2 CHANGEOVER TO DIESEL | Instrumentation | Control System | Control System, Permissive | 1430-20-PI-DG-4538 | 7500-Permissive
MD-XS-50302D | ZAN-5030 TURBINE GEN. 2 NORMAL SHUTDOWN | Instrumentation | Control System | Control System, Permissive | 1430-20-PI-DG-4538 | 7500-Permissive
MD-XS-50303 | ZAN-5030 TURBINE GEN. 2 C02 RELEASED | Instrumentation | Contact | Contact, Alarm | 1430-20-PI-DG-4538 | 7414-Alarm Contact
MD-XS-50305 | ZAN-5030 TURBINE GEN. 2 OPEN EXTERNAL LIQ FUEL VLV | Instrumentation | Contact | Contact, General | 1430-20-PI-DG-4538 | 7414-Contact
MD-XS-50306 | ZAN-5030 TURBINE GEN. 2 OPEN EXTERNAL GAS FUEL VLV | Instrumentation | Contact | Contact, General | 1430-20-PI-DG-4538 | 7414-Contact
MD-XS-50307 | ZAN-5030 TURBINE GEN. 2 UNIT TRIPPED | Instrumentation | Contact | Contact, Alarm | 1430-20-PI-DG-4538 | 7414-Alarm Contact
MD-XS-50308 | ZAN-5030 TURBINE GEN. 2 START REQUEST | Instrumentation | Contact | Contact, Alarm | 1430-20-PI-DG-4538 | 7414-Alarm Contact
MD-XS-50371A | ZAL-5037, TURB GEN 2 ENCLOSURE FAN A | Instrumentation | Contact | Contact, Run | 1430-20-PI-DG-4538 | 7414-Run Contact
MD-XS-50371B | ZAL-5037, TURB GEN 2 ENCLOSURE FAN A | Instrumentation | Contact | Contact, Available | 1430-20-PI-DG-4538 | 7414-Avail. Contact
MD-XS-50371F | ZAL-5037, TURB GEN 2 ENCLOSURE FAN A | Instrumentation | Contact | Contact, Alarm | 1430-20-PI-DG-4538 | 7414-Alarm Contact
MD-XS-50372A | ZAL-5037, TURB GEN 2 ENCLOSURE FAN B | Instrumentation | Contact | Contact, Run | 1430-20-PI-DG-4538 | 7414-Run Contact
MD-XS-50372B | ZAL-5037, TURB GEN 2 ENCLOSURE FAN B | Instrumentation | Contact | Contact, Available | 1430-20-PI-DG-4538 | 7414-Avail. Contact
MD-XS-50372F | ZAL-5037, TURB GEN 2 ENCLOSURE FAN B | Instrumentation | Contact | Contact, Alarm | 1430-20-PI-DG-4538 | 7414-Alarm Contact
MD-XS-50373A | ZAL-5037, TURB GEN 2 ENCLOSURE FAN C | Instrumentation | Contact | Contact, Run | 1430-20-PI-DG-4538 | 7414-Run Contact
MD-XS-50373B | ZAL-5037, TURB GEN 2 ENCLOSURE FAN C | Instrumentation | Contact | Contact, Available | 1430-20-PI-DG-4538 | 7414-Avail. Contact
MD-XS-50373F | ZAL-5037, TURB GEN 2 ENCLOSURE FAN C | Instrumentation | Contact | Contact, Alarm | 1430-20-PI-DG-4538 | 7414-Alarm Contact
MD-XS-50374A | ZAL-5037, TURB GEN 2 ENCLOSURE FAN D | Instrumentation | Contact | Contact, Run | 1430-20-PI-DG-4538 | 7414-Run Contact
MD-XS-50374B | ZAL-5037, TURB GEN 2 ENCLOSURE FAN D | Instrumentation | Contact | Contact, Available | 1430-20-PI-DG-4538 | 7414-Avail. Contact
MD-XS-50374F | ZAL-5037, TURB GEN 2 ENCLOSURE FAN D | Instrumentation | Contact | Contact, Alarm | 1430-20-PI-DG-4538 | 7414-Alarm Contact
MD-XS-72601B | ZAN-5030 TURBINE GEN. 2 START PURGE OF WHRU | Instrumentation | Contact | Contact, General | 1430-20-PI-DG-4538 | 7414-Contact
MD-XS-72602B | ZAN-5030 TURBINE GEN. 2 WHRU SHUTDOWN TRIP | Instrumentation | Control System | Control System, Permissive | 1430-20-PI-DG-4538 | 7500-Permissive
MD-ZAL-5051 | TURBINE ECLOSURE VENT FAN - TURBINE GENERATOR NO.2 | Mechanical | Blower-Fan | Blower-Fan, Axial | 1430-20-PI-DG-4538
MD-ZI-35311 | MAK-3531 TG#2 FUEL GAS SEPARATOR FG IN | Instrumentation | Control System | Control System, Indication | 1430-20-PI-DG-4538 | 7500-Indication
MD-ZI-50301 | ZAN-5030 TURBINE GEN #2 DIESEL SUPPLY | Instrumentation | Control System | Control System, Indication | 1430-20-PI-DG-4538 | 7500-Indication | ZAN-5030
MV5030A1 | Turbine Generator #2 ZAN 5030 U/S (diesel supply to skid) | Valves | Manual | Manual, Ball | 1430-20-PI-DG-4538
MV5030B1 | Turbine Generator #2 ZAN 5030 U/S (bleed/vent-plugged-diesel supply line) | Valves | Manual | Manual, Block and Bleed | 1430-20-PI-DG-4538
MV5030C1 | Turbine Generator #2 ZAN 5030 U/S (inst. Air supply to skid) | Valves | Manual | Manual, Ball | 1430-20-PI-DG-4538
MV5030D1 | Turbine Generator #2 ZAN 5030 U/S (skid connection) | Valves | Manual | Manual, Ball | 1430-20-PI-DG-4538
MV5030E1 | Turbine Generator #2 ZAN 5030 U/S (skid connection) | Valves | Manual | Manual, Ball | 1430-20-PI-DG-4538
MV5030F1 | Turbine Generator #2 ZAN 5030 U/S (skid connection) | Valves | Manual | Manual, Ball | 1430-20-PI-DG-4538
MV5035A1 | Turbine Generator #2 Lube Oil Cooler HZZ 5035 U/S (seawater in) | Valves | Manual | Manual, Butterfly | 1430-20-PI-DG-4538
MV5035B1 | Turbine Generator #2 Lube Oil Cooler HZZ 5035 D/S (seawater out) | Valves | Manual | Manual, Butterfly | 1430-20-PI-DG-4538
MV5035C1 | Turbine Generator #2 Lube Oil Cooler PSV-50351 bleed valve | Valves | Manual | Manual, Ball | 1430-20-PI-DG-4538
1 1/2"-DO-BN-6628 | FROM MAK-3561 TO DECK DRAIN - OPEN DRAIN PIPE | Piping | Drain Open | BN, Drain Open | 1430-20-PI-DG-4539
1 1/2"-DO-BN-7635 | FROM HZZ-3532 TRIM TO BLIND DRAIN - OPEN DRAIN PIPE | Piping | Drain Open | BN, Drain Open | 1430-20-PI-DG-4539
2"-DC-BN-6029 |  | Piping | Drain Closed | BN, Drain Closed | 1430-20-PI-DG-4539
2"-FG-BN-7458 |  | Piping | Fuel Gas | BN, Fuel Gas | 1430-20-PI-DG-4539
2"-FG-BN-7660 | FUEL GAS PIPE - FROM MAK-3561 TO FG-7661 | Piping | Fuel Gas | BN, Fuel Gas | 1430-20-PI-DG-4539
2"-FG-BN-7662 |  | Piping | Fuel Gas | BN, Fuel Gas | 1430-20-PI-DG-4539
2"-FH-AN-5034 | FLARE HI PRESSURE PIPE - FROM PSV-35621 TO HP FLARE HEADER | Piping | Flare High Pressure | AN, Flare High Pressure | 1430-20-PI-DG-4539
2"-FH-AN-5085 | FLARE HI PRESSURE PIPE - FROM PSV-35611 TO FH-5009 | Piping | Flare High Pressure | AN, Flare High Pressure | 1430-20-PI-DG-4539
MD-HS-35621 | HZZ-3562 FUEL GAS HEATER NO.3 | Instrumentation | Control System | Control System, Start/Stop | 1430-20-PI-DG-4539 | 7500-Function-Start/Stop | HZZ-3562
MD-LG-35611 | 7148-Level Gage, Magnetic Follower - MAK-3561 TG NO.3 FUEL GAS SEPARATOR | Instrumentation | Level Device | Level Device, Magnetic Follower | 1430-20-PI-DG-4539
MD-LG-35612 | 7148-Level Gage, Magnetic Follower - MAK-3561 TG NO.3 FUEL GAS SEPARATOR | Instrumentation | Level Device | Level Device, Magnetic Follower | 1430-20-PI-DG-4539 | 7148-Level Gage Magnetic Follower | MAK-3561
MD-LG-35613 | 7148-Level Gage, Magnetic Follower - MAK-3561, TG NO.3 FUEL GAS SEPARATOR S/D | Instrumentation | Level Device | Level Device, Magnetic Follower | 1430-20-PI-DG-4539
MD-LSH-35612 | HI TRANSMITTER READING - LEVEL SHUTDOWN TRANSMITTER | Instrumentation | Control System | Control System, Switch | 1430-20-PI-DG-4539
MD-LSHH-35612 |  | Instrumentation | Switch | Switch, Level | 1430-20-PI-DG-4539
MD-LT-35611 | 7148-Level Transmitter, Mag. Follow - MAK-3561 TG NO.3 FUEL GAS SEPARATOR | Instrumentation | Level Device | Level Device, Magnetic Follower | 1430-20-PI-DG-4539
MD-LV-35611 | 7201-Control Valve - MAK-3561 TG NO.3 FUEL GAS SEPARATOR | Instrumentation | Control Valve | Control Valve, General | 1430-20-PI-DG-4539
MD-LV-35612 | 7201-Control Valve - MAK-3561 TG NO.3 FUEL GAS SEPARATOR | Instrumentation | Control Valve | Control Valve, General | 1430-20-PI-DG-4539
MD-LXAHH-35612 | MAK-3561 TG NO.3 FUEL GAS SEPARATOR | Instrumentation | Control System | Control System, Alarm | 1430-20-PI-DG-4539 | 7500-Alarm
MD-LXI-35612 | MAK-3561 TG NO.3 FUEL GAS SEPARATOR | Instrumentation | Control System | Control System, Indication | 1430-20-PI-DG-4539 | 7500-Indication
MD-LXT-35612 | 7148-Level Transmitter, Mag. Follower - MAK-3561 TG NO.3 FUEL GAS SEPARATOR | Instrumentation | Transmitter | Transmitter, Level | 1430-20-PI-DG-4539 | 7148-Level Transmitter Mag. Follower
MD-LXT-35613 | 7148-Level Transmitter, Mag. Follower - MAK-3561, TG NO.3 FUEL GAS SEPARATOR S/D | Instrumentation | Level Device | Level Device, Magnetic Follower | 1430-20-PI-DG-4539
MD-LY-35611 | 7196-I/P Transducer - MAK-3561 TG NO.3 FUEL GAS SEPARATOR | Instrumentation | Transducer | Transducer, I/P | 1430-20-PI-DG-4539
MD-LY-35612 | 7196-I/P Transducer - MAK-3561 TG NO.3 FUEL GAS SEPARATOR | Instrumentation | Transducer | Transducer, I/P | 1430-20-PI-DG-4539
MD-PDI-35613 | MAK-3561 TG NO.3 FUEL GAS SEPARATOR | Instrumentation | Control System | Control System, Indication | 1430-20-PI-DG-4539 | 7500-Indication
MD-PDT-35613 | MAK-3561 TG NO.3 FUEL GAS SEPARATOR | Instrumentation | Transmitter | Transmitter, Pressure Differential | 1430-20-PI-DG-4539 | 7162-Differential Pressure Transmitter
MD-PDT-35613 | MAK-3561 TG NO.3 FUEL GAS SEPARATOR | Instrumentation | Transmitter | Transmitter, Pressure Differential | 1430-20-PI-DG-4539 | 7162-Differential Pressure Transmitter
MD-PG-35611 | MAK-3561 TG NO.3 FUEL GAS SEPARATOR | Instrumentation | Gauge | Gauge, Pressure | 1430-20-PI-DG-4539 | 7163-Pressure Gauge |  | 2"-BN (SCH 80) NACE
MD-PSV-35611 | MAK-3561 TG NO.3 FUEL GAS SEPARATOR | Instrumentation | Relief Valve | Relief Valve, Pressure | 1430-20-PI-DG-4539 | 7301-Pressure Relief Valve |  | 1"-BN (SCH 80) NACE
MD-PSV-35621 | HZZ-3562 FUEL GAS HTR. NO. 3 | Instrumentation | Relief Valve | Relief Valve, Pressure | 1430-20-PI-DG-4539 | 7301-Pressure Relief Valve |  | 1"-BN (SCH 80) NACE
MD-PT-35611 | 7161-Pressure Transmitter - FUEL GAS TO TG NO. 3 | Instrumentation | Transmitter | Transmitter, Pressure | 1430-20-PI-DG-4539
MD-RO-35614 | TURBINE GENERATOR #3 FUEL GAS FILTER SEPARATOR | Instrumentation | Orifice | Orifice, Restriction | 1430-20-PI-DG-4539 | 7111-Restriction Orifice | MAK-3561 | 2"-DC-BN-6029
MD-TE-35611 | 7132-RTD Element - FUEL GAS TO TG NO. 3 | Instrumentation | Thermal Device | Thermal Device, RTD | 1430-20-PI-DG-4539
MD-TE-35622A | HZZ-3562 FUEL GAS HEATER NO.3 | Instrumentation | Thermal Device | Thermal Device, RTD | 1430-20-PI-DG-4539 | 7132-RTD Element | HZZ-3562
MD-TE-35624 | HZZ-3562 FUEL GAS HEATER NO.3 | Instrumentation | Thermal Device | Thermal Device, RTD | 1430-20-PI-DG-4539 | 7132-RTD Element | HZZ-3562
MD-TE-35624A | HZZ-3562 FUEL GAS HEATER NO.3 | Instrumentation | Thermal Device | Thermal Device, RTD | 1430-20-PI-DG-4539 | 7132-RTD Element | HZZ-3562
MD-TE-35624B | TEMPERATURE ELEMENT - FUEL GAS HEATER NO. 3 | Instrumentation | Terminal | Thermal Device | 1430-20-PI-DG-4539
MD-TI-35622 | HZZ-3562 FUEL GAS HEATER NO.3 | Instrumentation | Control System | Control System, Indication | 1430-20-PI-DG-4539 | 7500-Indication | HZZ-3562
MD-TIC-35622 | HZZ-3562 FUEL GAS HEATER NO.3 | Instrumentation | Controller | Controller, Local Panel | 1430-20-PI-DG-4539 | 7410-Local Panel Controller | HZZ-3562
MD-TT-35611 | 7134-Temperature Transmitter - FUEL GAS TO TG NO. 3 | Instrumentation | Transmitter | Transmitter, Temperature | 1430-20-PI-DG-4539
MD-TT-35622 | HZZ-3562 FUEL GAS HEATER NO.3 | Instrumentation | Transmitter | Transmitter, Temperature | 1430-20-PI-DG-4539 | 7134-Temperature Transmitter | HZZ-3562
MD-TT-35622A | HZZ-3562 FUEL GAS HEATER NO.3 | Instrumentation | Transmitter | Transmitter, Temperature | 1430-20-PI-DG-4539 | 7134-Temperature Transmitter | HZZ-3562
MD-TW-35611 |  | Instrumentation | Thermal Device | Thermal Device, Thermowell | 1430-20-PI-DG-4539
MD-TXAHH-35623 | HZZ-3562 FUEL GAS HEATER NO.3 | Instrumentation | Control System | Control System, Alarm | 1430-20-PI-DG-4539 | 7500-Alarm
MD-TY-35622 | HZZ-3562 FUEL GAS HEATER NO.3 | Instrumentation | Control System | Control System, Setpoint | 1430-20-PI-DG-4539 | 7500-Set Point | HZZ-3562
MD-UA-35621 | HZZ-3562 FUEL GAS HEATER NO.3 | Instrumentation | Control System | Control System, Alarm | 1430-20-PI-DG-4539 | 7500-Alarm | HZZ-3562
MD-US-35621 | HZZ-3562 FUEL GAS HEATER NO.3 | Instrumentation | Contact | Contact, General | 1430-20-PI-DG-4539 | 7414-Contact | HZZ-3562
MV3561A1 | Turbine Generator #3 F G Filter Separator MAK 3561 U/S (from fuel gas header) | Valves | Manual | Manual, Ball | 1430-20-PI-DG-4539
MV3561B1 | Turbine Generator #3 F G Filter Separator MAK 3561 U/S (from fuel gas header)(bleed/vent-plugged) | Valves | Manual | Manual, Ball | 1430-20-PI-DG-4539
MV3561C1 | Turbine Generator #3 F G Filter Separator PSV 35611 U/S (bypass line) | Valves | Manual | Manual, Globe | 1430-20-PI-DG-4539
MV3561D1 | Turbine Generator #3 F G Filter Separator PSV 35611 U/S (bypass line) | Valves | Manual | Manual, Ball | 1430-20-PI-DG-4539
MV3561E1 | Turbine Generator #3 F G Filter Separator PSV 35611 U/S (bleed/vent-plugged) | Valves | Manual | Manual, Ball | 1430-20-PI-DG-4539
MV3561F1 | Turbine Generator No.3 Fuel Gas Filter Separator Fire PSV Downstream Isolation Valve | Valves | Manual | Manual, Ball | 1430-20-PI-DG-4539
MV3561G1 | Turbine Generator #3 F G Filter Separator MAK 3561 (bleed/vent-plugged) top | Valves | Manual | Manual, Ball | 1430-20-PI-DG-4539
MV3561H1 | Turbine Generator #3 F G Filter Separator LG 35612 top valve | Valves | Manual | Manual, Ball | 1430-20-PI-DG-4539
MV3561I1 | Turbine Generator #3 F G Filter Separator LG 35612 bottom valve | Valves | Manual | Manual, Ball | 1430-20-PI-DG-4539
MV3561J1 | Turbine Generator #3 F G Filter Separator MAK 3561 D/S (bottom drain to closed drain) | Valves | Manual | Manual, Ball | 1430-20-PI-DG-4539
MV3561K1 | Turbine Generator #3 F G Filter Separator MAK 3561 D/S (bleed/vent-plugged) | Valves | Manual | Manual, Ball | 1430-20-PI-DG-4539
MV3561L1 | Turbine Generator #3 F G Filter Separator MAK 3561 D/S (to closed drain) | Valves | Manual | Manual, Ball | 1430-20-PI-DG-4539
MV3561M1 | Turbine Generator #3 F G Filter Separator MAK 3561 D/S (bottom drain to deck drain) | Valves | Manual | Manual, Ball | 1430-20-PI-DG-4539
MV3561N1 | Turbine Generator #3 F G Filter Separator LG 35612 D/S (drain to deck drain) | Valves | Manual | Manual, Ball | 1430-20-PI-DG-4539
MV3561O1 | Turbine Generator #3 F G Filter Separator LG 35612 D/S (drain to deck drain) | Valves | Manual | Manual, Ball | 1430-20-PI-DG-4539
MV3561P1 | Turbine Generator #3 F G Filter Separator MAK 3561 U/S (from fuel gas header) | Valves | Manual | Manual, Ball | 1430-20-PI-DG-4539
MV3561Q1 | Turbine Generator No.3 Fuel Gas Filter Separator Fire PSV Upstream Isolation Valve | Valves | Manual | Manual, Ball | 1430-20-PI-DG-4539
MV3562A1 | Turbine Generator #3 F G Heater HZZ 3562 U/S (fuel gas inlet) | Valves | Manual | Manual, Block and Bleed | 1430-20-PI-DG-4539
MV3562B1 | Turbine Generator #3 F G Heater HZZ 3562 U/S (fuel gas outlet) | Valves | Manual | Manual, Ball | 1430-20-PI-DG-4539
MV3562C1 | Turbine Generator #3 F G Heater HZZ 3562 (bypass line valve) | Valves | Manual | Manual, Block and Bleed | 1430-20-PI-DG-4539
MV3562D1 | Turbine Generator #3 F G Heater HZZ 3562 (bottom drain valve) | Valves | Manual | Manual, Ball | 1430-20-PI-DG-4539
MV3562E1 | Turbine Generator #3 F G Heater PSV 35621 U/S (bleed/vent-plugged) | Valves | Manual | Manual, Ball | 1430-20-PI-DG-4539
MV3562F1 | Fuel Gas Heater Fire PSV Downstream Isolation Valve | Valves | Manual | Manual, Ball | 1430-20-PI-DG-4539
MV3562G1 | Fuel Gas Heater Fire PSV Upstream Isolation Valve | Valves | Manual | Manual, Ball | 1430-20-PI-DG-4539
1 1/2"-DC-AM-6424 | FROM ZAN-5060 TO BLIND FLANGE - CLOSED DRAIN PIPE | Piping | Drain Closed | AM, Drain Closed | 1430-20-PI-DG-4540
1"-DO-AM-6369 |  | Piping | Drain Open | AM, Drain Open | 1430-20-PI-DG-4540
1"-DO-AM-6370 |  | Piping | Drain Open | AM, Drain Open | 1430-20-PI-DG-4540
1"-DO-AM-6371 | 6340FROM ZAN-5060 TO DECK DRAIN - OPEN DRAIN PIPE | Piping | Drain Open | AM, Drain Open | 1430-20-PI-DG-4540
2"-DO-AM-6368 |  | Piping | Drain Open | AM, Drain Open | 1430-20-PI-DG-4540
2"-DO-AM-6371 |  | Piping | Drain Open | AM, Drain Open | 1430-20-PI-DG-4540
2"-DO-AM-6372 |  | Piping | Drain Open | AM, Drain Open | 1430-20-PI-DG-4540
2"-DO-AM-6373 |  | Piping | Drain Open | AM, Drain Open | 1430-20-PI-DG-4540
2"-FG-B3M-7664 | FROM MAJ-5079 TO ZZZ-5060 - FUEL GAS PIPE | Piping | Fuel Gas | B3M, Fuel Gas | 1430-20-PI-DG-4540
2"-FG-BM-7661 | FUEL GAS PIPE - FROM FG-7660 TO ZAN-5060 | Piping | Fuel Gas | BM, Fuel Gas | 1430-20-PI-DG-4540
2"-FG-BM-7661-1"H(E) |  | Piping | Fuel Gas | BM, Fuel Gas | 1430-20-PI-DG-4540
2"-FL-AN-4100 | FLARE LO PRESSURE PIPE - FROM ZAN-5060 TO FL-4003 | Piping | Flare Low Pressure | AN, Flare Low Pressure | 1430-20-PI-DG-4540
2"-SW-NM-8417 |  | Piping | Seawater | NM, Seawater | 1430-20-PI-DG-4540
2"-VA-AM-4645 |  | Piping | Vent Atmospheric Pressure | AM, Vent Atmospheric Pressure | 1430-20-PI-DG-4540
3"-LO-A3M-8666 |  | Piping | Lube Oil | A3M, Lube Oil | 1430-20-PI-DG-4540
3"-LO-A3M-8667 |  | Piping | Lube Oil | A3M, Lube Oil | 1430-20-PI-DG-4540
3/4"-DO-AM-6918 |  | Piping | Drain Open | AM, Drain Open | 1430-20-PI-DG-4540
6"-VA-AM-4634 |  | Piping | Vent Atmospheric Pressure | AM, Vent Atmospheric Pressure | 1430-20-PI-DG-4540
CV5065A1 | Turbine Generator #3 Lube Oil Cooler HZZ 5065 U/S (seawater inlet) | Valves | Manual | Manual, Check | 1430-20-PI-DG-4540
CV5065B1 | Turbine Generator #3 Lube Oil Cooler PSV 50651 U/S (seawater inlet) | Valves | Manual | Manual, Check | 1430-20-PI-DG-4540
MD-ABJ-5060 | STORAGE TANK | Mechanical | Atmospheric Tank | Atmospheric Tank, Storage | 1430-20-PI-DG-4540
MD-DY-35611 | SOLENOID VALVE CONTROLLER - SHUTDOWN VALVE | Instrumentation | Valve | Valve, Solenoid | 1430-20-PI-DG-4540
MD-DY-50601 | SOLENOID VALVE CONTROLLER - SHUTDOWN VALVE | Instrumentation | Valve | Valve, Solenoid | 1430-20-PI-DG-4540
MD-FE-35611 | FLOW ELEMENT - MICROMOTION - TURBINE GENERATOR NO. 3 FUEL | Instrumentation | Flow Meter | Flow Meter, Coriolis | 1430-20-PI-DG-4540
MD-FQI-35611 | ZAN-5060 TURBINE GENERATOR No. 3 FG IN | Instrumentation | Control System | Control System, Indication | 1430-20-PI-DG-4540 | 7500-Indication
MD-FT-35611 | 7117-Flow Meter, Coriolis - FUEL GAS TO TG NO.3 | Instrumentation | Flow Meter | Flow Meter, Variable Area | 1430-20-PI-DG-4540 | 7117-Flow Meter Coriolis |  | 2"-BM (SCH 80)
MD-FT-50601 | 7117-Flow Meter, Coriolis - ZAN-5060 TURBINE GENERATOR No. 2 FG IN | Instrumentation | Flow Meter | Flow Meter, Turbine | 1430-20-PI-DG-4540
MD-HS-35611 | MAK-3561 TG#3 FUEL GAS SEPARATOR FG IN | Instrumentation | Control System | Control System, Switch | 1430-20-PI-DG-4540 | 7500-Function-Switch
MD-HS-50601 | ZAN-5060 TURBINE GEN #3 DIESEL SUPPLY | Instrumentation | Control System | Control System, Switch | 1430-20-PI-DG-4540 | 7500-Function-Switch | ZAN-5060
MD-HS-50671C | ZAL-5067, TURB GEN 3 ENCLOSURE FAN A | Instrumentation | Control System | Control System, HOA | 1430-20-PI-DG-4540 | 7500-Function-HOA
MD-HS-50672C | ZAL-5067, TURB GEN 3 ENCLOSURE FAN B | Instrumentation | Control System | Control System, HOA | 1430-20-PI-DG-4540 | 7500-Function-HOA
MD-HS-50673C | ZAL-5067, TURB GEN 3 ENCLOSURE FAN C | Instrumentation | Control System | Control System, HOA | 1430-20-PI-DG-4540 | 7500-Function-HOA
MD-HS-50674C | ZAL-5067, TURB GEN 3 ENCLOSURE FAN D | Instrumentation | Control System | Control System, HOA | 1430-20-PI-DG-4540 | 7500-Function-HOA
MD-HSX-50601 | ZAN-5060 TURBINE GEN #3 DIESEL SUPPLY | Instrumentation | Switch | Switch, Local | 1430-20-PI-DG-4540 | 7402-Local Switch | ZAN-5060
MD-HZZ-5070 | DIESEL SPACE HEATER | Mechanical | Heat Exchanger | Heat Exchanger, Air Cooled | 1430-20-PI-DG-4540
MD-JX-506011 | IGNITION - UNIT | Electrical | Panel | Panel, Junction Box | 1430-20-PI-DG-4540
MD-LAH-50602 | ZAN-5060 TURBINE GEN DIESEL FUEL DRAIN POT | Instrumentation | Control System | Control System, Alarm | 1430-20-PI-DG-4540 | 7500-Alarm
MD-LG-50603 | ZAN-5060 TURBINE GEN DIESEL FUEL DRAIN POT | Instrumentation | Gauge | Gauge, Level | 1430-20-PI-DG-4540 | 7147-Level Gage
MD-LS-50602 | LEVEL SWITCH - DIESEL DRAIN POT | Instrumentation | Switch | Switch, Level | 1430-20-PI-DG-4540
MD-LSH-50602 | ZAN-5060 TURBINE GEN DIESEL FUEL DRAIN POT | Instrumentation | Switch | Switch, Level | 1430-20-PI-DG-4540 | 7149-Level Switch
MD-MAJ-5079 | FUEL GAS FILTER | Mechanical | Vessel | Vessel, Filter | 1430-20-PI-DG-4540
MD-PAH-50601 | GNN-5060, TURBINE GENERATOR 3 FIRE ALARM | Instrumentation | Control System | Control System, Alarm | 1430-20-PI-DG-4540 | 7500-Alarm
MD-PBE-5065 |  | Mechanical | Pump | Pump, Centrifugal | 1430-20-PI-DG-4540
MD-PBE-5069 | TURBINE AC START | Mechanical | Pump | Pump, Centrifugal | 1430-20-PI-DG-4540
MD-PDAH-50651 | HZZ-5065 LUBE OIL CLR | Instrumentation | Control System | Control System, Alarm | 1430-20-PI-DG-4540 | 7500-Alarm | HZZ-5065
MD-PDG-50601 | 7164-Diff. Press Gauge - ZAN-5060 TURBINE GENERATOR NO. 3 FG IN | Instrumentation | Gauge | Gauge, Differential Pressure | 1430-20-PI-DG-4540
MD-PDI-50651 | HZZ-5065 LUBE OIL CLR | Instrumentation | Control System | Control System, Indication | 1430-20-PI-DG-4540 | 7500-Indication | HZZ-5065
MD-PDT-50651 | HZZ-5065 LUBE OIL CLR | Instrumentation | Transmitter | Transmitter, Pressure Differential | 1430-20-PI-DG-4540 | 7162-Differential Pressure Transmitter | HZZ-5065 | 3"-NM (WT=0.16")
MD-PDT-50651 | HZZ-5065 LUBE OIL CLR | Instrumentation | Transmitter | Transmitter, Pressure Differential | 1430-20-PI-DG-4540 | 7162-Differential Pressure Transmitter | HZZ-5065 | 3"-NM (WT=0.16")
MD-PSH-50601 | GNN-5060, TURBINE GENERATOR 3 FIRE ALARM | Instrumentation | Switch | Switch, Pressure | 1430-20-PI-DG-4540 | 7165-Pressure Switch
MD-PSV-50651 | TURBINE GENERATOR NO. 3 L.O. COOLER | Instrumentation | Relief Valve | Relief Valve, Pressure | 1430-20-PI-DG-4540 | 7301-Pressure Relief Valve |  | 3"-SW-N-8420
MD-PT-506010 | PRESSURE - TRANSMITTER | Instrumentation | Transmitter | Transmitter, Pressure | 1430-20-PI-DG-4540
MD-PT-506011 | PRESSURE - TRANSMITTER | Instrumentation | Transmitter | Transmitter, Pressure | 1430-20-PI-DG-4540
MD-PT-506012 | PRESSURE - TRANSMITTER | Instrumentation | Transmitter | Transmitter, Pressure | 1430-20-PI-DG-4540
MD-PT-506013 | PRESSURE - TRANSMITTER | Instrumentation | Transmitter | Transmitter, Pressure | 1430-20-PI-DG-4540
MD-PT-506014 | PRESSURE - TRANSMITTER | Instrumentation | Transmitter | Transmitter, Pressure | 1430-20-PI-DG-4540
MD-PT-50601A | PRESSURE TRANSMITTER - TURBINE GENERATOR NO 3 TURBINE | Instrumentation | Transmitter | Transmitter, Pressure | 1430-20-PI-DG-4540
MD-SDV-50601 | ZAN-5060 TURBINE GEN #3 DIESEL SUPPLY | Instrumentation | Valve | Valve, On/Off | 1430-20-PI-DG-4540 | 7204-On/Off Valve | ZAN-5060 | 2"-AM (SCH 80)
MD-SDY-50601 | ZAN-5060 TURBINE GEN #3 DIESEL SUPPLY | Instrumentation | Valve | Valve, Solenoid | 1430-20-PI-DG-4540 | 7210-Solenoid Valve | ZAN-5060
MD-SL-50604 | ZAN-5060 TURBINE GEN. 3 RUNNING AT 90% SPEED | Instrumentation | Control System | Control System, Status | 1430-20-PI-DG-4540 | 7500-Status
MD-SS-50604 | ZAN-5060 TURBINE GEN. 3 RUNNING AT 90% SPEED | Instrumentation | Switch | Switch, Speed | 1430-20-PI-DG-4540 | 7195-Speed Switch
MD-SSHH-506011 | SPEED SAFETY HIGH HIGH - SWITCH | Instrumentation | Switch | Switch, Speed | 1430-20-PI-DG-4540
MD-SSHH-506012 | SPEED SAFETY HIGH HIGH - SWITCH | Instrumentation | Switch | Switch, Speed | 1430-20-PI-DG-4540
MD-SSHH-506015 | SPEED SAFETY HIGH HIGH - SWITCH | Instrumentation | Switch | Switch, Speed | 1430-20-PI-DG-4540
MD-SSHH-506016 | SPEED SAFETY HIGH HIGH - SWITCH | Instrumentation | Switch | Switch, Speed | 1430-20-PI-DG-4540
MD-TG-50651 | ZAN-5060 TURBINE GENERATOR No. 3 LUBE OIL IN | Instrumentation | Thermal Device | Thermal Device, Thermometer | 1430-20-PI-DG-4540 | 7137-Thermometer, Bimetal |  | 3"-A3 (SCH 80S)
MD-TG-50652 | HZZ-5065 LUBE OIL CLR. SEAWATER OUTLET | Instrumentation | Thermal Device | Thermal Device, Thermometer | 1430-20-PI-DG-4540 | 7137-Thermometer, Bimetal
MD-TW-50607 |  | Instrumentation | Thermal Device | Thermal Device, Thermowell | 1430-20-PI-DG-4540
MD-US-50601 | 7500-Output-ZAN-5060 TURBINE GEN. 3 ESD | Instrumentation | Control System | Control System, Status | 1430-20-PI-DG-4540 | 7500-Output | ZAN-5060
MD-US-50602 | 7500-Output-ZAN-5060 TURBINE GEN. 3 PERMISSIVE TO START | Instrumentation | Control System | Control System, Status | 1430-20-PI-DG-4540 | 7500-Output | ZAN-5060
MD-US-72601C | 7500-Output-ZAN-5060 TURBINE GEN. 3 WHRU PURGE COMPLETE | Instrumentation | Control System | Control System, Status | 1430-20-PI-DG-4540 | 7500-Output
MD-VT-506011 | VIBRATION - TRANSMITTER | Instrumentation | Transmitter | Transmitter, Vibration | 1430-20-PI-DG-4540
MD-VT-506012 | VIBRATION - TRANSMITTER | Instrumentation | Transmitter | Transmitter, Vibration | 1430-20-PI-DG-4540
MD-XA-50601 | ZAN-5060 TURBINE GEN. 3 FIRE DETECTED | Instrumentation | Control System | Control System, Alarm | 1430-20-PI-DG-4540 | 7500-Alarm
MD-XA-50602 | ZAN-5060 TURBINE GEN. 3 GAS DETECTED | Instrumentation | Control System | Control System, Alarm | 1430-20-PI-DG-4540 | 7500-Alarm
MD-XA-50603 | ZAN-5060 TURBINE GEN. 3 C02 RELEASED | Instrumentation | Control System | Control System, Alarm | 1430-20-PI-DG-4540 | 7500-Alarm
MD-XA-50607 | ZAN-5060 TURBINE GEN. 3 UNIT TRIPPED | Instrumentation | Control System | Control System, Alarm | 1430-20-PI-DG-4540 | 7500-Alarm
MD-XA-50608 | ZAN-5060 TURBINE GEN. 3 START REQUEST | Instrumentation | Control System | Control System, Alarm | 1430-20-PI-DG-4540 | 7500-Alarm
MD-XE-4634 | MD-XE-4634 | Mechanical | Flare and Vent | Flame Arrester | 1430-20-PI-DG-4540
MD-XE-4645 | MD-XE-4645 | Mechanical | Flare and Vent | Flame Arrester | 1430-20-PI-DG-4540
MD-XL-50605 | ZAN-5060 TURBINE GEN. 3 OPEN EXTERNAL LIQ FUEL VLV | Instrumentation | Control System | Control System, Status | 1430-20-PI-DG-4540 | 7500-Status
MD-XL-50606 | ZAN-5060 TURBINE GEN. 3 OPEN EXTERNAL GAS FUEL VLV | Instrumentation | Control System | Control System, Status | 1430-20-PI-DG-4540 | 7500-Status
MD-XL-50671A | ZAL-5067, TURB GEN 3 ENCLOSURE FAN A | Instrumentation | Control System | Control System, Status | 1430-20-PI-DG-4540 | 7500-Status
MD-XL-50671B | ZAL-5067, TURB GEN 3 ENCLOSURE FAN A | Instrumentation | Control System | Control System, Status | 1430-20-PI-DG-4540 | 7500-Status
MD-XL-50671F | ZAL-5067, TURB GEN 3 ENCLOSURE FAN A | Instrumentation | Control System | Control System, Status | 1430-20-PI-DG-4540 | 7500-Status
MD-XL-50672A | ZAL-5067, TURB GEN 3 ENCLOSURE FAN B | Instrumentation | Control System | Control System, Status | 1430-20-PI-DG-4540 | 7500-Status
MD-XL-50672B | ZAL-5067, TURB GEN 3 ENCLOSURE FAN B | Instrumentation | Control System | Control System, Status | 1430-20-PI-DG-4540 | 7500-Status
MD-XL-50672F | ZAL-5067, TURB GEN 3 ENCLOSURE FAN B | Instrumentation | Control System | Control System, Status | 1430-20-PI-DG-4540 | 7500-Status
MD-XL-50673A | ZAL-5067, TURB GEN 3 ENCLOSURE FAN C | Instrumentation | Control System | Control System, Status | 1430-20-PI-DG-4540 | 7500-Status
MD-XL-50673B | ZAL-5067, TURB GEN 3 ENCLOSURE FAN C | Instrumentation | Control System | Control System, Status | 1430-20-PI-DG-4540 | 7500-Status
MD-XL-50673F | ZAL-5067, TURB GEN 3 ENCLOSURE FAN C | Instrumentation | Control System | Control System, Status | 1430-20-PI-DG-4540 | 7500-Status
MD-XL-50674A | ZAL-5067, TURB GEN 3 ENCLOSURE FAN D | Instrumentation | Control System | Control System, Status | 1430-20-PI-DG-4540 | 7500-Status
MD-XL-50674B | ZAL-5067, TURB GEN 3 ENCLOSURE FAN D | Instrumentation | Control System | Control System, Status | 1430-20-PI-DG-4540 | 7500-Status
MD-XL-50674F | ZAL-5067, TURB GEN 3 ENCLOSURE FAN D | Instrumentation | Control System | Control System, Status | 1430-20-PI-DG-4540 | 7500-Status
MD-XL-72601C | ZAN-5060 TURBINE GEN. 3 START PURGE OF WHRU | Instrumentation | Control System | Control System, Status | 1430-20-PI-DG-4540 | 7500-Status
MD-XS-50601 | ZAN-5060 TURBINE GEN. 3 FIRE DETECTED | Instrumentation | Contact | Contact, Alarm | 1430-20-PI-DG-4540 | 7414-Alarm Contact
MD-XS-50602 | ZAN-5060 TURBINE GEN. 3 GAS DETECTED | Instrumentation | Contact | Contact, Alarm | 1430-20-PI-DG-4540 | 7414-Alarm Contact
MD-XS-50602A | ZAN-5060 TURBINE GEN. 3 LIQ FUEL EXTRNL SHUTOFF CLOS | Instrumentation | Control System | Control System, Permissive | 1430-20-PI-DG-4540 | 7500-Permissive
MD-XS-50602B | ZAN-5060 TURBINE GEN. 3 GAS FUEL EXTRNL SHUTOFF CLOS | Instrumentation | Control System | Control System, Permissive | 1430-20-PI-DG-4540 | 7500-Permissive
MD-XS-50602C | ZAN-5060 TURBINE GEN. 3 CHANGEOVER TO DIESEL | Instrumentation | Control System | Control System, Permissive | 1430-20-PI-DG-4540 | 7500-Permissive
MD-XS-50602D | ZAN-5060 TURBINE GEN. 3 NORMAL SHUTDOWN | Instrumentation | Control System | Control System, Permissive | 1430-20-PI-DG-4540 | 7500-Permissive
MD-XS-50603 | ZAN-5060 TURBINE GEN. 3 C02 RELEASED | Instrumentation | Contact | Contact, Alarm | 1430-20-PI-DG-4540 | 7414-Alarm Contact
MD-XS-50605 | ZAN-5060 TURBINE GEN. 3 OPEN EXTERNAL LIQ FUEL VLV | Instrumentation | Contact | Contact, General | 1430-20-PI-DG-4540 | 7414-Contact
MD-XS-50606 | ZAN-5060 TURBINE GEN. 3 OPEN EXTERNAL GAS FUEL VLV | Instrumentation | Contact | Contact, General | 1430-20-PI-DG-4540 | 7414-Contact
MD-XS-50607 | ZAN-5060 TURBINE GEN. 3 UNIT TRIPPED | Instrumentation | Contact | Contact, Alarm | 1430-20-PI-DG-4540 | 7414-Alarm Contact
MD-XS-50608 | ZAN-5060 TURBINE GEN. 3 START REQUEST | Instrumentation | Contact | Contact, Alarm | 1430-20-PI-DG-4540 | 7414-Alarm Contact
MD-XS-50671A | ZAL-5067, TURB GEN 3 ENCLOSURE FAN A | Instrumentation | Contact | Contact, Run | 1430-20-PI-DG-4540 | 7414-Run Contact
MD-XS-50671B | ZAL-5067, TURB GEN 3 ENCLOSURE FAN A | Instrumentation | Contact | Contact, Available | 1430-20-PI-DG-4540 | 7414-Avail. Contact
MD-XS-50671F | ZAL-5067, TURB GEN 3 ENCLOSURE FAN A | Instrumentation | Contact | Contact, Alarm | 1430-20-PI-DG-4540 | 7414-Alarm Contact
MD-XS-50672A | ZAL-5067, TURB GEN 3 ENCLOSURE FAN B | Instrumentation | Contact | Contact, Run | 1430-20-PI-DG-4540 | 7414-Run Contact
MD-XS-50672B | ZAL-5067, TURB GEN 3 ENCLOSURE FAN B | Instrumentation | Contact | Contact, Available | 1430-20-PI-DG-4540 | 7414-Avail. Contact
MD-XS-50672F | ZAL-5067, TURB GEN 3 ENCLOSURE FAN B | Instrumentation | Contact | Contact, Alarm | 1430-20-PI-DG-4540 | 7414-Alarm Contact
MD-XS-50673A | ZAL-5067, TURB GEN 3 ENCLOSURE FAN C | Instrumentation | Contact | Contact, Run | 1430-20-PI-DG-4540 | 7414-Run Contact
MD-XS-50673B | ZAL-5067, TURB GEN 3 ENCLOSURE FAN C | Instrumentation | Contact | Contact, Available | 1430-20-PI-DG-4540 | 7414-Avail. Contact
MD-XS-50673F | ZAL-5067, TURB GEN 3 ENCLOSURE FAN C | Instrumentation | Contact | Contact, Alarm | 1430-20-PI-DG-4540 | 7414-Alarm Contact
MD-XS-50674A | ZAL-5067, TURB GEN 3 ENCLOSURE FAN D | Instrumentation | Contact | Contact, Run | 1430-20-PI-DG-4540 | 7414-Run Contact
MD-XS-50674B | ZAL-5067, TURB GEN 3 ENCLOSURE FAN D | Instrumentation | Contact | Contact, Available | 1430-20-PI-DG-4540 | 7414-Avail. Contact
MD-XS-50674F | ZAL-5067, TURB GEN 3 ENCLOSURE FAN D | Instrumentation | Contact | Contact, Alarm | 1430-20-PI-DG-4540 | 7414-Alarm Contact
MD-XS-72601C | ZAN-5060 TURBINE GEN. 3 START PURGE OF WHRU | Instrumentation | Contact | Contact, General | 1430-20-PI-DG-4540 | 7414-Contact
MD-XS-72602C | ZAN-5060 TURBINE GEN. 3 WHRU SHUTDOWN TRIP | Instrumentation | Control System | Control System, Permissive | 1430-20-PI-DG-4540 | 7500-Permissive
MD-ZAL-5081 | TURBINE GENERATOR NO. 3 TURBINE ENCLOSURE VENT - FAN | Mechanical | Blower-Fan | Blower-Fan, Axial | 1430-20-PI-DG-4540
MD-ZI-35611 | MAK-3561 TG#3 FUEL GAS SEPARATOR FG IN | Instrumentation | Control System | Control System, Indication | 1430-20-PI-DG-4540 | 7500-Indication
MD-ZI-50601 | ZAN-5060 TURBINE GEN #3 DIESEL SUPPLY | Instrumentation | Control System | Control System, Indication | 1430-20-PI-DG-4540 | 7500-Indication | ZAN-5060
MV5060A1 | Turbine Generator #3 SDV 50601 U/S (diesel supply line) | Valves | Manual | Manual, Ball | 1430-20-PI-DG-4540
MV5060B1 | Turbine Generator #3 SDV 50601 U/S (diesel supply line)(bleed/vent-plugged) | Valves | Manual | Manual, Ball | 1430-20-PI-DG-4540
MV5060C1 | Turbine Generator #3 ZAN 5060 U/S (inst. Air line to skid) | Valves | Manual | Manual, Ball | 1430-20-PI-DG-4540
MV5060D1 | Turbine Generator #3 ZAN 5060 skid connection | Valves | Manual | Manual, Ball | 1430-20-PI-DG-4540
MV5060E1 | Turbine Generator #3 ZAN 5060 skid connection | Valves | Manual | Manual, Ball | 1430-20-PI-DG-4540
MV5060F1 | Turbine Generator #3 ZAN 5060 skid connection | Valves | Manual | Manual, Ball | 1430-20-PI-DG-4540
MV5065A1 | Turbine Generator #3 Lube Oil Cooler HZZ 5065 U/S (seawater inlet) | Valves | Manual | Manual, Butterfly | 1430-20-PI-DG-4540
MV5065B1 | Turbine Generator #3 Lube Oil Cooler HZZ 5065 D/S (seawater outlet) | Valves | Manual | Manual, Butterfly | 1430-20-PI-DG-4540
MV5065C1 | Turbine Generator #3 Lube Oil Cooler PSV 50651 U/S (bleed/vent plugged) | Valves | Manual | Manual, Ball | 1430-20-PI-DG-4540
1 1/2"B2RFH-MV7260C1 |  | Valves | Manual | Manual, Ball | 1430-20-PI-DG-4542
1 1/2"B2RFH-MV7260F1 |  | Valves | Manual | Manual, Ball | 1430-20-PI-DG-4542
3"B2RFH-MV7260E1 |  | Valves | Manual | Manual, Ball | 1430-20-PI-DG-4542
3"B2RFH-MV7260H1 |  | Valves | Manual | Manual, Ball | 1430-20-PI-DG-4542
3/4"D2QH-MV7260B1 |  | Valves | Manual | Manual, Ball | 1430-20-PI-DG-4542
3/4"D2QH-MV7260D1 |  | Valves | Manual | Manual, Ball | 1430-20-PI-DG-4542
3/4"D2QH-MV7260G1 |  | Valves | Manual | Manual, Ball | 1430-20-PI-DG-4542
3/4"D2QH-MV7260I1 |  | Valves | Manual | Manual, Ball | 1430-20-PI-DG-4542
3/4"D2QH-MV7260J1 |  | Valves | Manual | Manual, Ball | 1430-20-PI-DG-4542
3/4"D2QH-MV7260K1 |  | Valves | Manual | Manual, Ball | 1430-20-PI-DG-4542
3/4"D2QH-MV7260M1 |  | Valves | Manual | Manual, Ball | 1430-20-PI-DG-4542
4"-HM-AH-5088 | HEAT MEDIUM PIPE - FROM PSV-72601A/B TO HM-8001 | Piping | Heat Medium | AH, Heat Medium | 1430-20-PI-DG-4542
4"-HM-AH-8152 | HEAT MEDIUM PIPE - FROM HM-8006 TO PSV-72601A/B | Piping | Heat Medium | AH, Heat Medium | 1430-20-PI-DG-4542
4"-HM-AH-8152-2"H |  | Piping | Heat Medium | AH, Heat Medium | 1430-20-PI-DG-4542
8"A2RH-MV7260A1 |  | Valves | Manual | Manual, Ball | 1430-20-PI-DG-4542
8"A2RH-MV7260L1 |  | Valves | Manual | Manual, Ball | 1430-20-PI-DG-4542
8"A5RWH-CV7260A1 |  | Valves | Manual | Manual, Check | 1430-20-PI-DG-4542
8"-HM-AH-8000 | HEAT MEDIUM PIPE - HEAT MEDIA SUPPLY HEADER | Piping | Heat Medium | AH, Heat Medium | 1430-20-PI-DG-4542
CV7260A1 | Waste Heat Recovery Unit EBN 7260 (return to heat media supply header) | Valves | Manual | Manual, Check | 1430-20-PI-DG-4542
MD-DY-72601 | SOLENOID VALVE CONTROLLER - SHUTDOWN VALVE | Instrumentation | Valve | Valve, Solenoid | 1430-20-PI-DG-4542
MD-FE-72602 | 7125-Flow Meter, V-Cone - EBN-7260 HM SUPPLY HEADER | Instrumentation | Flow Meter | Flow Meter, V-Cone | 1430-20-PI-DG-4542 | 7125-Flow Meter V-Cone |  | 8"-AH (SCH STD)
MD-FSL-72602 | LO TRANSMITTER READING - FLOW SHUTDOWN TRANSMITTER | Instrumentation | Control System | Control System, Switch | 1430-20-PI-DG-4542
MD-FXALL-72602 | EBN-7260 HM SUPPLY HEADER | Instrumentation | Control System | Control System, Alarm | 1430-20-PI-DG-4542 | 7500-Alarm
MD-FXT-72602 | EBN-7260 HM SUPPLY HEADER | Instrumentation | Transmitter | Transmitter, Flow | 1430-20-PI-DG-4542 | 7114-Flow Transmitter D/P
MD-FXT-72602 | EBN-7260 HM SUPPLY HEADER | Instrumentation | Transmitter | Transmitter, Flow | 1430-20-PI-DG-4542 | 7114-Flow Transmitter D/P
MD-HC-72601A | EBN-7260 HEAT MEDIA SUPPLY HEADER | Instrumentation | Control System | Control System, Control | 1430-20-PI-DG-4542 | 7500-Control
MD-HC-72601A | EBN-7260 HEAT MEDIA SUPPLY HEADER | Instrumentation | Control System | Control System, Control | 1430-20-PI-DG-4542 | 7500-Control
MD-HC-72601A | EBN-7260 HEAT MEDIA SUPPLY HEADER | Instrumentation | Control System | Control System, Control | 1430-20-PI-DG-4542 | 7500-Control
MD-HC-72601A | EBN-7260 HEAT MEDIA SUPPLY HEADER | Instrumentation | Control System | Control System, Control | 1430-20-PI-DG-4542 | 7500-Control
MD-HC-72601A | EBN-7260 HEAT MEDIA SUPPLY HEADER | Instrumentation | Control System | Control System, Control | 1430-20-PI-DG-4542 | 7500-Control
MD-HC-72601A | EBN-7260 HEAT MEDIA SUPPLY HEADER | Instrumentation | Control System | Control System, Control | 1430-20-PI-DG-4542 | 7500-Control
MD-HC-72601A | EBN-7260 HEAT MEDIA SUPPLY HEADER | Instrumentation | Control System | Control System, Control | 1430-20-PI-DG-4542 | 7500-Control
MD-HC-72601C | EBN-7260 HEAT MEDIA SUPPLY HEADER | Instrumentation | Control System | Control System, Control | 1430-20-PI-DG-4542 | 7500-Control
MD-HC-72601C | EBN-7260 HEAT MEDIA SUPPLY HEADER | Instrumentation | Control System | Control System, Control | 1430-20-PI-DG-4542 | 7500-Control
MD-HC-72601C | EBN-7260 HEAT MEDIA SUPPLY HEADER | Instrumentation | Control System | Control System, Control | 1430-20-PI-DG-4542 | 7500-Control
MD-HC-72601C | EBN-7260 HEAT MEDIA SUPPLY HEADER | Instrumentation | Control System | Control System, Control | 1430-20-PI-DG-4542 | 7500-Control
MD-HC-72601C | EBN-7260 HEAT MEDIA SUPPLY HEADER | Instrumentation | Control System | Control System, Control | 1430-20-PI-DG-4542 | 7500-Control
MD-HC-72601C | EBN-7260 HEAT MEDIA SUPPLY HEADER | Instrumentation | Control System | Control System, Control | 1430-20-PI-DG-4542 | 7500-Control
MD-HC-72601C | EBN-7260 HEAT MEDIA SUPPLY HEADER | Instrumentation | Control System | Control System, Control | 1430-20-PI-DG-4542 | 7500-Control
MD-HC-72601E | EBN-7260 HEAT MEDIA SUPPLY HEADER | Instrumentation | Control System | Control System, Control | 1430-20-PI-DG-4542 | 7500-Control
MD-HC-72601E | EBN-7260 HEAT MEDIA SUPPLY HEADER | Instrumentation | Control System | Control System, Control | 1430-20-PI-DG-4542 | 7500-Control
MD-HC-72601E | EBN-7260 HEAT MEDIA SUPPLY HEADER | Instrumentation | Control System | Control System, Control | 1430-20-PI-DG-4542 | 7500-Control
MD-HC-72601E | EBN-7260 HEAT MEDIA SUPPLY HEADER | Instrumentation | Control System | Control System, Control | 1430-20-PI-DG-4542 | 7500-Control
MD-HC-72601E | EBN-7260 HEAT MEDIA SUPPLY HEADER | Instrumentation | Control System | Control System, Control | 1430-20-PI-DG-4542 | 7500-Control
MD-HC-72601E | EBN-7260 HEAT MEDIA SUPPLY HEADER | Instrumentation | Control System | Control System, Control | 1430-20-PI-DG-4542 | 7500-Control
MD-HC-72601E | EBN-7260 HEAT MEDIA SUPPLY HEADER | Instrumentation | Control System | Control System, Control | 1430-20-PI-DG-4542 | 7500-Control
MD-HS-72601 | EBN-7260 WHRU HEAT MEDIA INLET | Instrumentation | Control System | Control System, Switch | 1430-20-PI-DG-4542 | 7500-Function-Switch
MD-HS-72601A |  | Instrumentation | Control System | Control System, Switch | 1430-20-PI-DG-4542
MD-HS-72601C |  | Instrumentation | Control System | Control System, Switch | 1430-20-PI-DG-4542
MD-HS-72601E |  | Instrumentation | Control System | Control System, Switch | 1430-20-PI-DG-4542
MD-HS-72603 |  | Instrumentation | Control System | Control System, Switch | 1430-20-PI-DG-4542
MD-HS-72604 |  | Instrumentation | Control System | Control System, Switch | 1430-20-PI-DG-4542
MD-HS-72605 | EBN-7260 EXHAUST FROM TURBINE NO. 1 | Instrumentation | Control System | Control System, Switch | 1430-20-PI-DG-4542 | 7500-Function-Switch
MD-HS-72651C | ZBE-7265, WHRU TURBINE No. 1 EXHAUST GUILLOTINE BLOW | Instrumentation | Control System | Control System, Switch | 1430-20-PI-DG-4542 | 7500-Function-HOA
MD-HS-72661C | ZBE-7266, WHRU TURBINE No. 2 EXHAUST GUILLOTINE BLOW | Instrumentation | Control System | Control System, Switch | 1430-20-PI-DG-4542 | 7500-Function-HOA
MD-HSX-72601 | EBN-7260 WHRU HEAT MEDIA INLET | Instrumentation | Switch | Switch, Local | 1430-20-PI-DG-4542 | 7402-Local Switch
MD-HSX-72601A |  | Instrumentation | Switch | Switch, Local | 1430-20-PI-DG-4542
MD-HSX-72601C |  | Instrumentation | Switch | Switch, Local | 1430-20-PI-DG-4542
MD-HSX-72601E |  | Instrumentation | Switch | Switch, Local | 1430-20-PI-DG-4542
MD-PG-70603 | 7163-Pressure Gauge - EBN-7260 WASTE HEAT RECOVERY UNIT EXHAUST FR GEN # 1 | Instrumentation | Gauge | Gauge, Pressure | 1430-20-PI-DG-4542
MD-PG-70604 | 7163-Pressure Gauge - EBN-7260 WASTE HEAT RECOVERY UNIT EXHAUST FR GEN # 2 | Instrumentation | Gauge | Gauge, Pressure | 1430-20-PI-DG-4542
MD-PG-70605 | 7163-Pressure Gauge - EBN-7260 WASTE HEAT RECOVERY UNIT EXHAUST FR GEN # 3 | Instrumentation | Gauge | Gauge, Pressure | 1430-20-PI-DG-4542
MD-PG-70606 | 7163-Pressure Gauge - EBN-7260 WASTE HEAT RECOVERY UNIT | Instrumentation | Gauge | Gauge, Pressure | 1430-20-PI-DG-4542
MD-PG-72602 | EBN-7260 WASTE HEAT RECOVERY UNIT HM IN | Instrumentation | Gauge | Gauge, Pressure | 1430-20-PI-DG-4542 | 7163-Pressure Gauge |  | 8"-AH (SCH STD)
MD-PG-72603 | EBN-7260 WHRU TURBINE EXHAUST 1 | Instrumentation | Gauge | Gauge, Pressure | 1430-20-PI-DG-4542 | 7163-Pressure Gauge | EBN-7260
MD-PG-72604 | EBN-7260 WHRU TURBINE EXHAUST 2 | Instrumentation | Gauge | Gauge, Pressure | 1430-20-PI-DG-4542 | 7163-Pressure Gauge | EBN-7260
MD-PG-72605 | EBN-7260 WHRU TURBINE EXHAUST 3 | Instrumentation | Gauge | Gauge, Pressure | 1430-20-PI-DG-4542 | 7163-Pressure Gauge | EBN-7260
MD-PG-72606 | 7163-Pressure Gauge - EBN-7260 WASTE HEAT RECOVERY UNIT | Instrumentation | Gauge | Gauge, Pressure | 1430-20-PI-DG-4542
MD-PI-72601 | EBN-7260, HEAT MEDIA SUPPLY HEADER | Instrumentation | Indicator | Indicator, Pressure | 1430-20-PI-DG-4542 | 7500-Indication
MD-PSV-72601B | EBN-7260 HEAT MEDIA SUPPLY HEADER | Instrumentation | Relief Valve | Relief Valve, Pressure | 1430-20-PI-DG-4542 | 7301-Pressure Relief Valve |  | 1-1/2"-AH (SCH 80)
MD-PT-72601 | EBN-7260, HEAT MEDIA SUPPLY HEADER | Instrumentation | Transmitter | Transmitter, Pressure | 1430-20-PI-DG-4542 | 7161-Pressure Transmitter |  | 4"-BN (SCH 80) NACE
MD-PT-72601 | EBN-7260, HEAT MEDIA SUPPLY HEADER | Instrumentation | Transmitter | Transmitter, Pressure | 1430-20-PI-DG-4542 | 7161-Pressure Transmitter |  | 4"-BN (SCH 80) NACE
MD-SDV-72601 | EBN-7260 WHRU HEAT MEDIA INLET | Instrumentation | Valve | Valve, Solenoid | 1430-20-PI-DG-4542 | 7204-On/Off Valve |  | 8"-AH (SCH STD)
MD-SDV-72601A | EBN-7260 HEAT MEDIA SUPPLY HEADER | Instrumentation | Valve | Valve, Solenoid | 1430-20-PI-DG-4542 | 7210-Solenoid Valve | EBN-7260
MD-SDV-72601A | EBN-7260 HEAT MEDIA SUPPLY HEADER | Instrumentation | Valve | Valve, Solenoid | 1430-20-PI-DG-4542 | 7210-Solenoid Valve | EBN-7260
MD-SDV-72601A | EBN-7260 HEAT MEDIA SUPPLY HEADER | Instrumentation | Valve | Valve, Solenoid | 1430-20-PI-DG-4542 | 7210-Solenoid Valve | EBN-7260
MD-SDV-72601A | EBN-7260 HEAT MEDIA SUPPLY HEADER | Instrumentation | Valve | Valve, Solenoid | 1430-20-PI-DG-4542 | 7210-Solenoid Valve | EBN-7260
MD-SDV-72601A | EBN-7260 HEAT MEDIA SUPPLY HEADER | Instrumentation | Valve | Valve, Solenoid | 1430-20-PI-DG-4542 | 7210-Solenoid Valve | EBN-7260
MD-SDV-72601A | EBN-7260 HEAT MEDIA SUPPLY HEADER | Instrumentation | Valve | Valve, Solenoid | 1430-20-PI-DG-4542 | 7210-Solenoid Valve | EBN-7260
MD-SDV-72601A | EBN-7260 HEAT MEDIA SUPPLY HEADER | Instrumentation | Valve | Valve, Solenoid | 1430-20-PI-DG-4542 | 7210-Solenoid Valve | EBN-7260
MD-SDV-72601C | EBN-7260 HEAT MEDIA SUPPLY HEADER | Instrumentation | Valve | Valve, On/Off | 1430-20-PI-DG-4542 | 7210-Solenoid Valve | EBN-7260
MD-SDV-72601C | EBN-7260 HEAT MEDIA SUPPLY HEADER | Instrumentation | Valve | Valve, On/Off | 1430-20-PI-DG-4542 | 7210-Solenoid Valve | EBN-7260
MD-SDV-72601C | EBN-7260 HEAT MEDIA SUPPLY HEADER | Instrumentation | Valve | Valve, On/Off | 1430-20-PI-DG-4542 | 7210-Solenoid Valve | EBN-7260
MD-SDV-72601C | EBN-7260 HEAT MEDIA SUPPLY HEADER | Instrumentation | Valve | Valve, On/Off | 1430-20-PI-DG-4542 | 7210-Solenoid Valve | EBN-7260
MD-SDV-72601C | EBN-7260 HEAT MEDIA SUPPLY HEADER | Instrumentation | Valve | Valve, On/Off | 1430-20-PI-DG-4542 | 7210-Solenoid Valve | EBN-7260
MD-SDV-72601C | EBN-7260 HEAT MEDIA SUPPLY HEADER | Instrumentation | Valve | Valve, On/Off | 1430-20-PI-DG-4542 | 7210-Solenoid Valve | EBN-7260
MD-SDV-72601C | EBN-7260 HEAT MEDIA SUPPLY HEADER | Instrumentation | Valve | Valve, On/Off | 1430-20-PI-DG-4542 | 7210-Solenoid Valve | EBN-7260
MD-SDV-72601E | EBN-7260 HEAT MEDIA SUPPLY HEADER | Instrumentation | Valve | Valve, On/Off | 1430-20-PI-DG-4542 | 7210-Solenoid Valve | EBN-7260
MD-SDV-72601E | EBN-7260 HEAT MEDIA SUPPLY HEADER | Instrumentation | Valve | Valve, On/Off | 1430-20-PI-DG-4542 | 7210-Solenoid Valve | EBN-7260
MD-SDV-72601E | EBN-7260 HEAT MEDIA SUPPLY HEADER | Instrumentation | Valve | Valve, On/Off | 1430-20-PI-DG-4542 | 7210-Solenoid Valve | EBN-7260
MD-SDV-72601E | EBN-7260 HEAT MEDIA SUPPLY HEADER | Instrumentation | Valve | Valve, On/Off | 1430-20-PI-DG-4542 | 7210-Solenoid Valve | EBN-7260
MD-SDV-72601E | EBN-7260 HEAT MEDIA SUPPLY HEADER | Instrumentation | Valve | Valve, On/Off | 1430-20-PI-DG-4542 | 7210-Solenoid Valve | EBN-7260
MD-SDV-72601E | EBN-7260 HEAT MEDIA SUPPLY HEADER | Instrumentation | Valve | Valve, On/Off | 1430-20-PI-DG-4542 | 7210-Solenoid Valve | EBN-7260
MD-SDV-72601E | EBN-7260 HEAT MEDIA SUPPLY HEADER | Instrumentation | Valve | Valve, On/Off | 1430-20-PI-DG-4542 | 7210-Solenoid Valve | EBN-7260
MD-SDY-72601 | EBN-7260 WHRU HEAT MEDIA INLET | Instrumentation | Valve | Valve, Solenoid | 1430-20-PI-DG-4542 | 7210-Solenoid Valve
MD-SDY-72601A |  | Instrumentation | Valve | Valve, Solenoid | 1430-20-PI-DG-4542
MD-SDY-72601C |  | Instrumentation | Valve | Valve, Solenoid | 1430-20-PI-DG-4542
MD-SDY-72601E |  | Instrumentation | Valve | Valve, Solenoid | 1430-20-PI-DG-4542
MD-TE-72601 | EBN-7260 HEAT MEDIA SUPPLY HEADER | Instrumentation | Thermal Device | Thermal Device, RTD | 1430-20-PI-DG-4542 | 7132-RTD Element |  | 8"-AH (SCH STD)
MD-TE-72601 | EBN-7260 HEAT MEDIA SUPPLY HEADER | Instrumentation | Thermal Device | Thermal Device, RTD | 1430-20-PI-DG-4542 | 7132-RTD Element |  | 8"-AH (SCH STD)
MD-TE-72601 | EBN-7260 HEAT MEDIA SUPPLY HEADER | Instrumentation | Thermal Device | Thermal Device, RTD | 1430-20-PI-DG-4542 | 7132-RTD Element |  | 8"-AH (SCH STD)
MD-TE-72601 | EBN-7260 HEAT MEDIA SUPPLY HEADER | Instrumentation | Thermal Device | Thermal Device, RTD | 1430-20-PI-DG-4542 | 7132-RTD Element |  | 8"-AH (SCH STD)
MD-TE-72601 | EBN-7260 HEAT MEDIA SUPPLY HEADER | Instrumentation | Thermal Device | Thermal Device, RTD | 1430-20-PI-DG-4542 | 7132-RTD Element |  | 8"-AH (SCH STD)
MD-TE-72601 | EBN-7260 HEAT MEDIA SUPPLY HEADER | Instrumentation | Thermal Device | Thermal Device, RTD | 1430-20-PI-DG-4542 | 7132-RTD Element |  | 8"-AH (SCH STD)
MD-TE-72601 | EBN-7260 HEAT MEDIA SUPPLY HEADER | Instrumentation | Thermal Device | Thermal Device, RTD | 1430-20-PI-DG-4542 | 7132-RTD Element |  | 8"-AH (SCH STD)
MD-TE-72602 | EAL-7260 WASTE HEAT RECOVERY UNIT HM OUT | Instrumentation | Thermal Device | Thermal Device, RTD | 1430-20-PI-DG-4542 | 7132-RTD Element |  | 8"-AH (SCH STD)
MD-TE-72603 | EAL-7260 WASTE HEAT RECOVERY UNIT HM OUT | Instrumentation | Thermal Device | Thermal Device, RTD | 1430-20-PI-DG-4542 | 7132-RTD Element |  | 8"-AH (SCH STD)
MD-TE-72604 | EBN-7260 WHRU EXHAUST | Instrumentation | Thermal Device | Thermal Device, RTD | 1430-20-PI-DG-4542 | 7132-RTD Element | EBN-7260
MD-TG-72601 | EBN-7260 HEAT MEDIA INLET | Instrumentation | Indicator | Indicator, Temperature | 1430-20-PI-DG-4542 | 7137-Thermometer, Bimetal |  | 8"-AH (SCH STD)
MD-TG-72602 | 7137-Thermometer, Bimetal - EBN-7260 HEAT MEDIA SUPPLY | Instrumentation | Thermal Device | Thermal Device, Thermometer | 1430-20-PI-DG-4542
MD-TG-72603A | EBN-7260 WASTE HEAT RECOVERY UNIT PASS "A" | Instrumentation | Indicator | Indicator, Temperature | 1430-20-PI-DG-4542 | 7137-Thermometer, Bimetal | EBN-7260
MD-TG-72603B | EBN-7260 WASTE HEAT RECOVERY UNIT PASS "B" | Instrumentation | Thermal Device | Thermal Device, Thermometer | 1430-20-PI-DG-4542 | 7137-Thermometer, Bimetal | EBN-7260
MD-TG-72603C | EBN-7260 WASTE HEAT RECOVERY UNIT PASS "C" | Instrumentation | Thermal Device | Thermal Device, Thermometer | 1430-20-PI-DG-4542 | 7137-Thermometer, Bimetal | EBN-7260
MD-TG-72603D | EBN-7260 WASTE HEAT RECOVERY UNIT PASS "D" | Instrumentation | Thermal Device | Thermal Device, Thermometer | 1430-20-PI-DG-4542 | 7137-Thermometer, Bimetal | EBN-7260
MD-TG-72603E | EBN-7260 WASTE HEAT RECOVERY UNIT PASS "E" | Instrumentation | Thermal Device | Thermal Device, Thermometer | 1430-20-PI-DG-4542 | 7137-Thermometer, Bimetal | EBN-7260
MD-TG-72603F | EBN-7260 WASTE HEAT RECOVERY UNIT PASS "F" | Instrumentation | Thermal Device | Thermal Device, Thermometer | 1430-20-PI-DG-4542 | 7137-Thermometer, Bimetal | EBN-7260
MD-TG-72603G | EBN-7260 WASTE HEAT RECOVERY UNIT PASS "G" | Instrumentation | Thermal Device | Thermal Device, Thermometer | 1430-20-PI-DG-4542 | 7137-Thermometer, Bimetal | EBN-7260
MD-TG-72603H | EBN-7260 WASTE HEAT RECOVERY UNIT PASS "H" | Instrumentation | Thermal Device | Thermal Device, Thermometer | 1430-20-PI-DG-4542 | 7137-Thermometer, Bimetal | EBN-7260
MD-TG-72604 | EBN-7260 WASTE HEAT RECOVERY | Instrumentation | Indicator | Indicator, Temperature | 1430-20-PI-DG-4542 | 7137-Thermometer, Bimetal
MD-TG-72605 | EBN-7260 WASTE HEAT RECOVERY UNIT BELOW COIL | Instrumentation | Indicator | Indicator, Temperature | 1430-20-PI-DG-4542 | 7137-Thermometer, Bimetal | EBN-7260
MD-TG-72606 | EBN-7260 WASTE HEAT RECOVERY UNIT SILENCER NO. 1 | Instrumentation | Indicator | Indicator, Temperature | 1430-20-PI-DG-4542 | 7137-Thermometer, Bimetal | EBN-7260
MD-TG-72607 | EBN-7260 WASTE HEAT RECOVERY UNIT SILENCER NO. 2 | Instrumentation | Indicator | Indicator, Temperature | 1430-20-PI-DG-4542 | 7137-Thermometer, Bimetal | EBN-7260
MD-TG-72608 | EBN-7260 WASTE HEAT RECOVERY UNIT SILENCER NO. 3 | Instrumentation | Indicator | Indicator, Temperature | 1430-20-PI-DG-4542 | 7137-Thermometer, Bimetal | EBN-7260
MD-TI-72603 |  | Instrumentation | Control System | Control System, Indication | 1430-20-PI-DG-4542
MD-TIC-72601 | EBN-7260 HEAT MEDIA SUPPLY HEADER | Instrumentation | Control System | Control System, Control | 1430-20-PI-DG-4542 | 7500-Control
MD-TIC-72601 | EBN-7260 HEAT MEDIA SUPPLY HEADER | Instrumentation | Control System | Control System, Control | 1430-20-PI-DG-4542 | 7500-Control
MD-TIC-72601 | EBN-7260 HEAT MEDIA SUPPLY HEADER | Instrumentation | Control System | Control System, Control | 1430-20-PI-DG-4542 | 7500-Control
MD-TIC-72601 | EBN-7260 HEAT MEDIA SUPPLY HEADER | Instrumentation | Control System | Control System, Control | 1430-20-PI-DG-4542 | 7500-Control
MD-TIC-72601 | EBN-7260 HEAT MEDIA SUPPLY HEADER | Instrumentation | Control System | Control System, Control | 1430-20-PI-DG-4542 | 7500-Control
MD-TIC-72601 | EBN-7260 HEAT MEDIA SUPPLY HEADER | Instrumentation | Control System | Control System, Control | 1430-20-PI-DG-4542 | 7500-Control
MD-TIC-72601 | EBN-7260 HEAT MEDIA SUPPLY HEADER | Instrumentation | Control System | Control System, Control | 1430-20-PI-DG-4542 | 7500-Control
MD-TSHH-72603 | HIHI TRANSMITTER READING - TEMPERATURE SHUTDOWN TRANSMITTER | Instrumentation | Switch | Switch, Temperature | 1430-20-PI-DG-4542
MD-TT-72601 | EBN-7260 HEAT MEDIA SUPPLY HEADER | Instrumentation | Transmitter | Transmitter, Temperature | 1430-20-PI-DG-4542 | 7134-Temperature Transmitter
MD-TT-72601 | EBN-7260 HEAT MEDIA SUPPLY HEADER | Instrumentation | Transmitter | Transmitter, Temperature | 1430-20-PI-DG-4542 | 7134-Temperature Transmitter
MD-TT-72601 | EBN-7260 HEAT MEDIA SUPPLY HEADER | Instrumentation | Transmitter | Transmitter, Temperature | 1430-20-PI-DG-4542 | 7134-Temperature Transmitter
MD-TT-72601 | EBN-7260 HEAT MEDIA SUPPLY HEADER | Instrumentation | Transmitter | Transmitter, Temperature | 1430-20-PI-DG-4542 | 7134-Temperature Transmitter
MD-TT-72601 | EBN-7260 HEAT MEDIA SUPPLY HEADER | Instrumentation | Transmitter | Transmitter, Temperature | 1430-20-PI-DG-4542 | 7134-Temperature Transmitter
MD-TT-72601 | EBN-7260 HEAT MEDIA SUPPLY HEADER | Instrumentation | Transmitter | Transmitter, Temperature | 1430-20-PI-DG-4542 | 7134-Temperature Transmitter
MD-TT-72601 | EBN-7260 HEAT MEDIA SUPPLY HEADER | Instrumentation | Transmitter | Transmitter, Temperature | 1430-20-PI-DG-4542 | 7134-Temperature Transmitter
MD-TT-72603 |  | Instrumentation | Transmitter | Transmitter, Temperature | 1430-20-PI-DG-4542
MD-TV-72601B | EBN-7260 HEAT MEDIA SUPPLY HEADER | Instrumentation | Control Valve | Control Valve, General | 1430-20-PI-DG-4542 | 7201-Control Valve | EBN-7260
MD-TV-72601B | EBN-7260 HEAT MEDIA SUPPLY HEADER | Instrumentation | Control Valve | Control Valve, General | 1430-20-PI-DG-4542 | 7201-Control Valve | EBN-7260
MD-TV-72601B | EBN-7260 HEAT MEDIA SUPPLY HEADER | Instrumentation | Control Valve | Control Valve, General | 1430-20-PI-DG-4542 | 7201-Control Valve | EBN-7260
MD-TV-72601B | EBN-7260 HEAT MEDIA SUPPLY HEADER | Instrumentation | Control Valve | Control Valve, General | 1430-20-PI-DG-4542 | 7201-Control Valve | EBN-7260
MD-TV-72601B | EBN-7260 HEAT MEDIA SUPPLY HEADER | Instrumentation | Control Valve | Control Valve, General | 1430-20-PI-DG-4542 | 7201-Control Valve | EBN-7260
MD-TV-72601B | EBN-7260 HEAT MEDIA SUPPLY HEADER | Instrumentation | Control Valve | Control Valve, General | 1430-20-PI-DG-4542 | 7201-Control Valve | EBN-7260
MD-TV-72601B | EBN-7260 HEAT MEDIA SUPPLY HEADER | Instrumentation | Control Valve | Control Valve, General | 1430-20-PI-DG-4542 | 7201-Control Valve | EBN-7260
MD-TV-72601D | EBN-7260 HEAT MEDIA SUPPLY HEADER | Instrumentation | Control Valve | Control Valve, General | 1430-20-PI-DG-4542 | 7201-Control Valve | EBN-7260
MD-TV-72601D | EBN-7260 HEAT MEDIA SUPPLY HEADER | Instrumentation | Control Valve | Control Valve, General | 1430-20-PI-DG-4542 | 7201-Control Valve | EBN-7260
MD-TV-72601D | EBN-7260 HEAT MEDIA SUPPLY HEADER | Instrumentation | Control Valve | Control Valve, General | 1430-20-PI-DG-4542 | 7201-Control Valve | EBN-7260
MD-TV-72601D | EBN-7260 HEAT MEDIA SUPPLY HEADER | Instrumentation | Control Valve | Control Valve, General | 1430-20-PI-DG-4542 | 7201-Control Valve | EBN-7260
MD-TV-72601D | EBN-7260 HEAT MEDIA SUPPLY HEADER | Instrumentation | Control Valve | Control Valve, General | 1430-20-PI-DG-4542 | 7201-Control Valve | EBN-7260
MD-TV-72601D | EBN-7260 HEAT MEDIA SUPPLY HEADER | Instrumentation | Control Valve | Control Valve, General | 1430-20-PI-DG-4542 | 7201-Control Valve | EBN-7260
MD-TV-72601D | EBN-7260 HEAT MEDIA SUPPLY HEADER | Instrumentation | Control Valve | Control Valve, General | 1430-20-PI-DG-4542 | 7201-Control Valve | EBN-7260
MD-TV-72601F | EBN-7260 HEAT MEDIA SUPPLY HEADER | Instrumentation | Control Valve | Control Valve, General | 1430-20-PI-DG-4542 | 7201-Control Valve | EBN-7260
MD-TV-72601F | EBN-7260 HEAT MEDIA SUPPLY HEADER | Instrumentation | Control Valve | Control Valve, General | 1430-20-PI-DG-4542 | 7201-Control Valve | EBN-7260
MD-TV-72601F | EBN-7260 HEAT MEDIA SUPPLY HEADER | Instrumentation | Control Valve | Control Valve, General | 1430-20-PI-DG-4542 | 7201-Control Valve | EBN-7260
MD-TV-72601F | EBN-7260 HEAT MEDIA SUPPLY HEADER | Instrumentation | Control Valve | Control Valve, General | 1430-20-PI-DG-4542 | 7201-Control Valve | EBN-7260
MD-TV-72601F | EBN-7260 HEAT MEDIA SUPPLY HEADER | Instrumentation | Control Valve | Control Valve, General | 1430-20-PI-DG-4542 | 7201-Control Valve | EBN-7260
MD-TV-72601F | EBN-7260 HEAT MEDIA SUPPLY HEADER | Instrumentation | Control Valve | Control Valve, General | 1430-20-PI-DG-4542 | 7201-Control Valve | EBN-7260
MD-TV-72601F | EBN-7260 HEAT MEDIA SUPPLY HEADER | Instrumentation | Control Valve | Control Valve, General | 1430-20-PI-DG-4542 | 7201-Control Valve | EBN-7260
MD-TXA-72604 |  | Instrumentation | Thermal Device | Thermal Device, Thermowell | 1430-20-PI-DG-4542
MD-TXAHH-72603 | EAL-7260 WASTE HEAT RECOVERY UNIT HM OUT | Instrumentation | Control System | Control System, Alarm | 1430-20-PI-DG-4542 | 7500-Alarm
MD-TXAHH-72604 | EBN-7260 WHRU EXHAUST | Instrumentation | Control System | Control System, Alarm | 1430-20-PI-DG-4542 | 7500-Alarm
MD-TXAHHH-72602 | EAL-7260 WASTE HEAT RECOVERY UNIT HM OUT | Instrumentation | Control System | Control System, Alarm | 1430-20-PI-DG-4542 | 7500-Alarm
MD-TXI-72602 | EAL-7260 WASTE HEAT RECOVERY UNIT HM OUT | Instrumentation | Control System | Control System, Indication | 1430-20-PI-DG-4542 | 7500-Indication
MD-TXI-72603 | EAL-7260 WASTE HEAT RECOVERY UNIT HM OUT | Instrumentation | Control System | Control System, Indication | 1430-20-PI-DG-4542 | 7500-Indication
MD-TXI-72604 | EBN-7260 WHRU EXHAUST | Instrumentation | Control System | Control System, Indication | 1430-20-PI-DG-4542 | 7500-Indication
MD-TXSHH-72602 | HIHI TRANSMITTER READING - TEMPERATURE SHUTDOWN TRANSMITTER | Instrumentation | Transmitter | Transmitter, Temperature | 1430-20-PI-DG-4542
MD-TXSHH-72604 | HIHI TRANSMITTER READING - TEMPERATURE SHUTDOWN TRANSMITTER | Instrumentation | Transmitter | Transmitter, Temperature | 1430-20-PI-DG-4542
MD-TXT-72602 | EAL-7260 WASTE HEAT RECOVERY UNIT HM OUT | Instrumentation | Transmitter | Transmitter, Temperature | 1430-20-PI-DG-4542 | 7134-Temperature Transmitter |  | 8"-AH (SCH STD)
MD-TXT-72603 | EAL-7260 WASTE HEAT RECOVERY UNIT HM OUT | Instrumentation | Transmitter | Transmitter, Temperature | 1430-20-PI-DG-4542 | 7134-Temperature Transmitter |  | 8"-AH (SCH STD)
MD-TXT-72604 | EBN-7260 WHRU EXHAUST | Instrumentation | Transmitter | Transmitter, Temperature | 1430-20-PI-DG-4542 | 7134-Temperature Transmitter | EBN-7260
MD-TY-72601A | EBN-7260 HEAT MEDIA SUPPLY HEADER | Instrumentation | Transducer | Transducer, I/P | 1430-20-PI-DG-4542 | 7196-I/P Transducer | EBN-7260
MD-TY-72601A | EBN-7260 HEAT MEDIA SUPPLY HEADER | Instrumentation | Transducer | Transducer, I/P | 1430-20-PI-DG-4542 | 7196-I/P Transducer | EBN-7260
MD-TY-72601A | EBN-7260 HEAT MEDIA SUPPLY HEADER | Instrumentation | Transducer | Transducer, I/P | 1430-20-PI-DG-4542 | 7196-I/P Transducer | EBN-7260
MD-TY-72601A | EBN-7260 HEAT MEDIA SUPPLY HEADER | Instrumentation | Transducer | Transducer, I/P | 1430-20-PI-DG-4542 | 7196-I/P Transducer | EBN-7260
MD-TY-72601A | EBN-7260 HEAT MEDIA SUPPLY HEADER | Instrumentation | Transducer | Transducer, I/P | 1430-20-PI-DG-4542 | 7196-I/P Transducer | EBN-7260
MD-TY-72601A | EBN-7260 HEAT MEDIA SUPPLY HEADER | Instrumentation | Transducer | Transducer, I/P | 1430-20-PI-DG-4542 | 7196-I/P Transducer | EBN-7260
MD-TY-72601A | EBN-7260 HEAT MEDIA SUPPLY HEADER | Instrumentation | Transducer | Transducer, I/P | 1430-20-PI-DG-4542 | 7196-I/P Transducer | EBN-7260
MD-TY-72601B | EBN-7260 HEAT MEDIA SUPPLY HEADER | Instrumentation | Valve | Valve, Solenoid | 1430-20-PI-DG-4542 | 7210-Solenoid Valve | EBN-7260
MD-TY-72601B | EBN-7260 HEAT MEDIA SUPPLY HEADER | Instrumentation | Valve | Valve, Solenoid | 1430-20-PI-DG-4542 | 7210-Solenoid Valve | EBN-7260
MD-TY-72601B | EBN-7260 HEAT MEDIA SUPPLY HEADER | Instrumentation | Valve | Valve, Solenoid | 1430-20-PI-DG-4542 | 7210-Solenoid Valve | EBN-7260
MD-TY-72601B | EBN-7260 HEAT MEDIA SUPPLY HEADER | Instrumentation | Valve | Valve, Solenoid | 1430-20-PI-DG-4542 | 7210-Solenoid Valve | EBN-7260
MD-TY-72601B | EBN-7260 HEAT MEDIA SUPPLY HEADER | Instrumentation | Valve | Valve, Solenoid | 1430-20-PI-DG-4542 | 7210-Solenoid Valve | EBN-7260
MD-TY-72601B | EBN-7260 HEAT MEDIA SUPPLY HEADER | Instrumentation | Valve | Valve, Solenoid | 1430-20-PI-DG-4542 | 7210-Solenoid Valve | EBN-7260
MD-TY-72601B | EBN-7260 HEAT MEDIA SUPPLY HEADER | Instrumentation | Valve | Valve, Solenoid | 1430-20-PI-DG-4542 | 7210-Solenoid Valve | EBN-7260
MD-TY-72601C | EBN-7260 HEAT MEDIA SUPPLY HEADER | Instrumentation | Transducer | Transducer, I/P | 1430-20-PI-DG-4542 | 7196-I/P Transducer | EBN-7260
MD-TY-72601C | EBN-7260 HEAT MEDIA SUPPLY HEADER | Instrumentation | Transducer | Transducer, I/P | 1430-20-PI-DG-4542 | 7196-I/P Transducer | EBN-7260
MD-TY-72601C | EBN-7260 HEAT MEDIA SUPPLY HEADER | Instrumentation | Transducer | Transducer, I/P | 1430-20-PI-DG-4542 | 7196-I/P Transducer | EBN-7260
MD-TY-72601C | EBN-7260 HEAT MEDIA SUPPLY HEADER | Instrumentation | Transducer | Transducer, I/P | 1430-20-PI-DG-4542 | 7196-I/P Transducer | EBN-7260
MD-TY-72601C | EBN-7260 HEAT MEDIA SUPPLY HEADER | Instrumentation | Transducer | Transducer, I/P | 1430-20-PI-DG-4542 | 7196-I/P Transducer | EBN-7260
MD-TY-72601C | EBN-7260 HEAT MEDIA SUPPLY HEADER | Instrumentation | Transducer | Transducer, I/P | 1430-20-PI-DG-4542 | 7196-I/P Transducer | EBN-7260
MD-TY-72601C | EBN-7260 HEAT MEDIA SUPPLY HEADER | Instrumentation | Transducer | Transducer, I/P | 1430-20-PI-DG-4542 | 7196-I/P Transducer | EBN-7260
MD-TY-72601D | EBN-7260 HEAT MEDIA SUPPLY HEADER | Instrumentation | Transducer | Transducer, I/P | 1430-20-PI-DG-4542 | 7210-Solenoid Valve | EBN-7260
MD-TY-72601D | EBN-7260 HEAT MEDIA SUPPLY HEADER | Instrumentation | Transducer | Transducer, I/P | 1430-20-PI-DG-4542 | 7210-Solenoid Valve | EBN-7260
MD-TY-72601D | EBN-7260 HEAT MEDIA SUPPLY HEADER | Instrumentation | Transducer | Transducer, I/P | 1430-20-PI-DG-4542 | 7210-Solenoid Valve | EBN-7260
MD-TY-72601D | EBN-7260 HEAT MEDIA SUPPLY HEADER | Instrumentation | Transducer | Transducer, I/P | 1430-20-PI-DG-4542 | 7210-Solenoid Valve | EBN-7260
MD-TY-72601D | EBN-7260 HEAT MEDIA SUPPLY HEADER | Instrumentation | Transducer | Transducer, I/P | 1430-20-PI-DG-4542 | 7210-Solenoid Valve | EBN-7260
MD-TY-72601D | EBN-7260 HEAT MEDIA SUPPLY HEADER | Instrumentation | Transducer | Transducer, I/P | 1430-20-PI-DG-4542 | 7210-Solenoid Valve | EBN-7260
MD-TY-72601D | EBN-7260 HEAT MEDIA SUPPLY HEADER | Instrumentation | Transducer | Transducer, I/P | 1430-20-PI-DG-4542 | 7210-Solenoid Valve | EBN-7260
MD-TY-72601E | EBN-7260 HEAT MEDIA SUPPLY HEADER | Instrumentation | Transducer | Transducer, I/P | 1430-20-PI-DG-4542 | 7196-I/P Transducer | EBN-7260
MD-TY-72601E | EBN-7260 HEAT MEDIA SUPPLY HEADER | Instrumentation | Transducer | Transducer, I/P | 1430-20-PI-DG-4542 | 7196-I/P Transducer | EBN-7260
MD-TY-72601E | EBN-7260 HEAT MEDIA SUPPLY HEADER | Instrumentation | Transducer | Transducer, I/P | 1430-20-PI-DG-4542 | 7196-I/P Transducer | EBN-7260
MD-TY-72601E | EBN-7260 HEAT MEDIA SUPPLY HEADER | Instrumentation | Transducer | Transducer, I/P | 1430-20-PI-DG-4542 | 7196-I/P Transducer | EBN-7260
MD-TY-72601E | EBN-7260 HEAT MEDIA SUPPLY HEADER | Instrumentation | Transducer | Transducer, I/P | 1430-20-PI-DG-4542 | 7196-I/P Transducer | EBN-7260
MD-TY-72601E | EBN-7260 HEAT MEDIA SUPPLY HEADER | Instrumentation | Transducer | Transducer, I/P | 1430-20-PI-DG-4542 | 7196-I/P Transducer | EBN-7260
MD-TY-72601E | EBN-7260 HEAT MEDIA SUPPLY HEADER | Instrumentation | Transducer | Transducer, I/P | 1430-20-PI-DG-4542 | 7196-I/P Transducer | EBN-7260
MD-TY-72601F | EBN-7260 HEAT MEDIA SUPPLY HEADER | Instrumentation | Transducer | Transducer, I/P | 1430-20-PI-DG-4542 | 7210-Solenoid Valve | EBN-7260
MD-TY-72601F | EBN-7260 HEAT MEDIA SUPPLY HEADER | Instrumentation | Transducer | Transducer, I/P | 1430-20-PI-DG-4542 | 7210-Solenoid Valve | EBN-7260
MD-TY-72601F | EBN-7260 HEAT MEDIA SUPPLY HEADER | Instrumentation | Transducer | Transducer, I/P | 1430-20-PI-DG-4542 | 7210-Solenoid Valve | EBN-7260
MD-TY-72601F | EBN-7260 HEAT MEDIA SUPPLY HEADER | Instrumentation | Transducer | Transducer, I/P | 1430-20-PI-DG-4542 | 7210-Solenoid Valve | EBN-7260
MD-TY-72601F | EBN-7260 HEAT MEDIA SUPPLY HEADER | Instrumentation | Transducer | Transducer, I/P | 1430-20-PI-DG-4542 | 7210-Solenoid Valve | EBN-7260
MD-TY-72601F | EBN-7260 HEAT MEDIA SUPPLY HEADER | Instrumentation | Transducer | Transducer, I/P | 1430-20-PI-DG-4542 | 7210-Solenoid Valve | EBN-7260
MD-TY-72601F | EBN-7260 HEAT MEDIA SUPPLY HEADER | Instrumentation | Transducer | Transducer, I/P | 1430-20-PI-DG-4542 | 7210-Solenoid Valve | EBN-7260
MD-TY-72601G | EBN-7260 HEAT MEDIA SUPPLY HEADER | Instrumentation | Transducer | Transducer, I/P | 1430-20-PI-DG-4542 | 7196-I/P Transducer | EBN-7260
MD-TY-72601G | EBN-7260 HEAT MEDIA SUPPLY HEADER | Instrumentation | Transducer | Transducer, I/P | 1430-20-PI-DG-4542 | 7196-I/P Transducer | EBN-7260
MD-TY-72601G | EBN-7260 HEAT MEDIA SUPPLY HEADER | Instrumentation | Transducer | Transducer, I/P | 1430-20-PI-DG-4542 | 7196-I/P Transducer | EBN-7260
MD-TY-72601G | EBN-7260 HEAT MEDIA SUPPLY HEADER | Instrumentation | Transducer | Transducer, I/P | 1430-20-PI-DG-4542 | 7196-I/P Transducer | EBN-7260
MD-TY-72601G | EBN-7260 HEAT MEDIA SUPPLY HEADER | Instrumentation | Transducer | Transducer, I/P | 1430-20-PI-DG-4542 | 7196-I/P Transducer | EBN-7260
MD-TY-72601G | EBN-7260 HEAT MEDIA SUPPLY HEADER | Instrumentation | Transducer | Transducer, I/P | 1430-20-PI-DG-4542 | 7196-I/P Transducer | EBN-7260
MD-TY-72601G | EBN-7260 HEAT MEDIA SUPPLY HEADER | Instrumentation | Transducer | Transducer, I/P | 1430-20-PI-DG-4542 | 7196-I/P Transducer | EBN-7260
MD-TY-72601H | EBN-7260 HEAT MEDIA SUPPLY HEADER | Instrumentation | Transducer | Transducer, I/P | 1430-20-PI-DG-4542 | 7196-I/P Transducer | EBN-7260
MD-TY-72601H | EBN-7260 HEAT MEDIA SUPPLY HEADER | Instrumentation | Transducer | Transducer, I/P | 1430-20-PI-DG-4542 | 7196-I/P Transducer | EBN-7260
MD-TY-72601H | EBN-7260 HEAT MEDIA SUPPLY HEADER | Instrumentation | Transducer | Transducer, I/P | 1430-20-PI-DG-4542 | 7196-I/P Transducer | EBN-7260
MD-TY-72601H | EBN-7260 HEAT MEDIA SUPPLY HEADER | Instrumentation | Transducer | Transducer, I/P | 1430-20-PI-DG-4542 | 7196-I/P Transducer | EBN-7260
MD-TY-72601H | EBN-7260 HEAT MEDIA SUPPLY HEADER | Instrumentation | Transducer | Transducer, I/P | 1430-20-PI-DG-4542 | 7196-I/P Transducer | EBN-7260
MD-TY-72601H | EBN-7260 HEAT MEDIA SUPPLY HEADER | Instrumentation | Transducer | Transducer, I/P | 1430-20-PI-DG-4542 | 7196-I/P Transducer | EBN-7260
MD-TY-72601H | EBN-7260 HEAT MEDIA SUPPLY HEADER | Instrumentation | Transducer | Transducer, I/P | 1430-20-PI-DG-4542 | 7196-I/P Transducer | EBN-7260
MD-TY-72601I | EBN-7260 HEAT MEDIA SUPPLY HEADER | Instrumentation | Transducer | Transducer, I/P | 1430-20-PI-DG-4542 | 7196-I/P Transducer | EBN-7260
MD-TY-72601I | EBN-7260 HEAT MEDIA SUPPLY HEADER | Instrumentation | Transducer | Transducer, I/P | 1430-20-PI-DG-4542 | 7196-I/P Transducer | EBN-7260
MD-TY-72601I | EBN-7260 HEAT MEDIA SUPPLY HEADER | Instrumentation | Transducer | Transducer, I/P | 1430-20-PI-DG-4542 | 7196-I/P Transducer | EBN-7260
MD-TY-72601I | EBN-7260 HEAT MEDIA SUPPLY HEADER | Instrumentation | Transducer | Transducer, I/P | 1430-20-PI-DG-4542 | 7196-I/P Transducer | EBN-7260
MD-TY-72601I | EBN-7260 HEAT MEDIA SUPPLY HEADER | Instrumentation | Transducer | Transducer, I/P | 1430-20-PI-DG-4542 | 7196-I/P Transducer | EBN-7260
MD-TY-72601I | EBN-7260 HEAT MEDIA SUPPLY HEADER | Instrumentation | Transducer | Transducer, I/P | 1430-20-PI-DG-4542 | 7196-I/P Transducer | EBN-7260
MD-TY-72601I | EBN-7260 HEAT MEDIA SUPPLY HEADER | Instrumentation | Transducer | Transducer, I/P | 1430-20-PI-DG-4542 | 7196-I/P Transducer | EBN-7260
MD-XL-72651A | ZBE-7265, WHRU TURBINE No. 1 EXHAUST GUILLOTINE BLOW | Instrumentation | Control System | Control System, Status | 1430-20-PI-DG-4542 | 7500-Status
MD-XL-72651B | ZBE-7265, WHRU TURBINE No. 1 EXHAUST GUILLOTINE BLOW | Instrumentation | Control System | Control System, Status | 1430-20-PI-DG-4542 | 7500-Status
MD-XL-72651F | ZBE-7265, WHRU TURBINE No. 1 EXHAUST GUILLOTINE BLOW | Instrumentation | Control System | Control System, Status | 1430-20-PI-DG-4542 | 7500-Status
MD-XL-72661A | ZBE-7266, WHRU TURBINE No. 2 EXHAUST GUILLOTINE BLOW | Instrumentation | Control System | Control System, Status | 1430-20-PI-DG-4542 | 7500-Status
MD-XL-72661B | ZBE-7266, WHRU TURBINE No. 2 EXHAUST GUILLOTINE BLOW | Instrumentation | Control System | Control System, Status | 1430-20-PI-DG-4542 | 7500-Status
MD-XL-72661F | ZBE-7266, WHRU TURBINE No. 2 EXHAUST GUILLOTINE BLOW | Instrumentation | Control System | Control System, Status | 1430-20-PI-DG-4542 | 7500-Status
MD-XL-72671A | ZBE-7267, WHRU TURBINE No. 3 EXHAUST GUILLOTINE BLOW | Instrumentation | Control System | Control System, Status | 1430-20-PI-DG-4542 | 7500-Status
MD-XL-72671B | ZBE-7267, WHRU TURBINE No. 3 EXHAUST GUILLOTINE BLOW | Instrumentation | Control System | Control System, Status | 1430-20-PI-DG-4542 | 7500-Status
MD-XL-72671F | ZBE-7267, WHRU TURBINE No. 3 EXHAUST GUILLOTINE BLOW | Instrumentation | Control System | Control System, Status | 1430-20-PI-DG-4542 | 7500-Status
MD-XS-72651F | ZBE-7265, WHRU TURBINE No. 1 EXHAUST GUILLOTINE BLOW | Instrumentation | Contact | Contact, Alarm | 1430-20-PI-DG-4542 | 7414-Alarm Contact
MD-XS-72661F | ZBE-7266, WHRU TURBINE No. 2 EXHAUST GUILLOTINE BLOW | Instrumentation | Contact | Contact, Alarm | 1430-20-PI-DG-4542 | 7414-Alarm Contact
MD-XS-72671F | ZBE-7267, WHRU TURBINE No. 3 EXHAUST GUILLOTINE BLOW | Instrumentation | Contact | Contact, Alarm | 1430-20-PI-DG-4542 | 7414-Alarm Contact
MD-ZI-72601 | EBN-7260 WHRU HEAT MEDIA INLET | Instrumentation | Control System | Control System, Indication | 1430-20-PI-DG-4542 | 7500-Indication
MD-ZI-72601A | EBN-7260 HEAT MEDIA SUPPLY HEADER | Instrumentation | Control System | Control System, Indication | 1430-20-PI-DG-4542 | 7500-Indication
MD-ZI-72601A | EBN-7260 HEAT MEDIA SUPPLY HEADER | Instrumentation | Control System | Control System, Indication | 1430-20-PI-DG-4542 | 7500-Indication
MD-ZI-72601A | EBN-7260 HEAT MEDIA SUPPLY HEADER | Instrumentation | Control System | Control System, Indication | 1430-20-PI-DG-4542 | 7500-Indication
MD-ZI-72601A | EBN-7260 HEAT MEDIA SUPPLY HEADER | Instrumentation | Control System | Control System, Indication | 1430-20-PI-DG-4542 | 7500-Indication
MD-ZI-72601A | EBN-7260 HEAT MEDIA SUPPLY HEADER | Instrumentation | Control System | Control System, Indication | 1430-20-PI-DG-4542 | 7500-Indication
MD-ZI-72601A | EBN-7260 HEAT MEDIA SUPPLY HEADER | Instrumentation | Control System | Control System, Indication | 1430-20-PI-DG-4542 | 7500-Indication
MD-ZI-72601A | EBN-7260 HEAT MEDIA SUPPLY HEADER | Instrumentation | Control System | Control System, Indication | 1430-20-PI-DG-4542 | 7500-Indication
MD-ZI-72601B | EBN-7260 HEAT MEDIA SUPPLY HEADER | Instrumentation | Control System | Control System, Indication | 1430-20-PI-DG-4542 | 7500-Indication
MD-ZI-72601B | EBN-7260 HEAT MEDIA SUPPLY HEADER | Instrumentation | Control System | Control System, Indication | 1430-20-PI-DG-4542 | 7500-Indication
MD-ZI-72601B | EBN-7260 HEAT MEDIA SUPPLY HEADER | Instrumentation | Control System | Control System, Indication | 1430-20-PI-DG-4542 | 7500-Indication
MD-ZI-72601B | EBN-7260 HEAT MEDIA SUPPLY HEADER | Instrumentation | Control System | Control System, Indication | 1430-20-PI-DG-4542 | 7500-Indication
MD-ZI-72601B | EBN-7260 HEAT MEDIA SUPPLY HEADER | Instrumentation | Control System | Control System, Indication | 1430-20-PI-DG-4542 | 7500-Indication
MD-ZI-72601B | EBN-7260 HEAT MEDIA SUPPLY HEADER | Instrumentation | Control System | Control System, Indication | 1430-20-PI-DG-4542 | 7500-Indication
MD-ZI-72601B | EBN-7260 HEAT MEDIA SUPPLY HEADER | Instrumentation | Control System | Control System, Indication | 1430-20-PI-DG-4542 | 7500-Indication
MD-ZI-72601C | EBN-7260 HEAT MEDIA SUPPLY HEADER | Instrumentation | Control System | Control System, Indication | 1430-20-PI-DG-4542 | 7500-Indication
MD-ZI-72601C | EBN-7260 HEAT MEDIA SUPPLY HEADER | Instrumentation | Control System | Control System, Indication | 1430-20-PI-DG-4542 | 7500-Indication
MD-ZI-72601C | EBN-7260 HEAT MEDIA SUPPLY HEADER | Instrumentation | Control System | Control System, Indication | 1430-20-PI-DG-4542 | 7500-Indication
MD-ZI-72601C | EBN-7260 HEAT MEDIA SUPPLY HEADER | Instrumentation | Control System | Control System, Indication | 1430-20-PI-DG-4542 | 7500-Indication
MD-ZI-72601C | EBN-7260 HEAT MEDIA SUPPLY HEADER | Instrumentation | Control System | Control System, Indication | 1430-20-PI-DG-4542 | 7500-Indication
MD-ZI-72601C | EBN-7260 HEAT MEDIA SUPPLY HEADER | Instrumentation | Control System | Control System, Indication | 1430-20-PI-DG-4542 | 7500-Indication
MD-ZI-72601C | EBN-7260 HEAT MEDIA SUPPLY HEADER | Instrumentation | Control System | Control System, Indication | 1430-20-PI-DG-4542 | 7500-Indication
MD-ZI-72601D | EBN-7260 HEAT MEDIA SUPPLY HEADER | Instrumentation | Control System | Control System, Indication | 1430-20-PI-DG-4542 | 7500-Indication
MD-ZI-72601D | EBN-7260 HEAT MEDIA SUPPLY HEADER | Instrumentation | Control System | Control System, Indication | 1430-20-PI-DG-4542 | 7500-Indication
MD-ZI-72601D | EBN-7260 HEAT MEDIA SUPPLY HEADER | Instrumentation | Control System | Control System, Indication | 1430-20-PI-DG-4542 | 7500-Indication
MD-ZI-72601D | EBN-7260 HEAT MEDIA SUPPLY HEADER | Instrumentation | Control System | Control System, Indication | 1430-20-PI-DG-4542 | 7500-Indication
MD-ZI-72601D | EBN-7260 HEAT MEDIA SUPPLY HEADER | Instrumentation | Control System | Control System, Indication | 1430-20-PI-DG-4542 | 7500-Indication
MD-ZI-72601D | EBN-7260 HEAT MEDIA SUPPLY HEADER | Instrumentation | Control System | Control System, Indication | 1430-20-PI-DG-4542 | 7500-Indication
MD-ZI-72601D | EBN-7260 HEAT MEDIA SUPPLY HEADER | Instrumentation | Control System | Control System, Indication | 1430-20-PI-DG-4542 | 7500-Indication
MD-ZI-72601E | EBN-7260 HEAT MEDIA SUPPLY HEADER | Instrumentation | Control System | Control System, Indication | 1430-20-PI-DG-4542 | 7500-Indication
MD-ZI-72601E | EBN-7260 HEAT MEDIA SUPPLY HEADER | Instrumentation | Control System | Control System, Indication | 1430-20-PI-DG-4542 | 7500-Indication
MD-ZI-72601E | EBN-7260 HEAT MEDIA SUPPLY HEADER | Instrumentation | Control System | Control System, Indication | 1430-20-PI-DG-4542 | 7500-Indication
MD-ZI-72601E | EBN-7260 HEAT MEDIA SUPPLY HEADER | Instrumentation | Control System | Control System, Indication | 1430-20-PI-DG-4542 | 7500-Indication
MD-ZI-72601E | EBN-7260 HEAT MEDIA SUPPLY HEADER | Instrumentation | Control System | Control System, Indication | 1430-20-PI-DG-4542 | 7500-Indication
MD-ZI-72601E | EBN-7260 HEAT MEDIA SUPPLY HEADER | Instrumentation | Control System | Control System, Indication | 1430-20-PI-DG-4542 | 7500-Indication
MD-ZI-72601E | EBN-7260 HEAT MEDIA SUPPLY HEADER | Instrumentation | Control System | Control System, Indication | 1430-20-PI-DG-4542 | 7500-Indication
MD-ZI-72601F | EBN-7260 HEAT MEDIA SUPPLY HEADER | Instrumentation | Control System | Control System, Indication | 1430-20-PI-DG-4542 | 7500-Indication
MD-ZI-72601F | EBN-7260 HEAT MEDIA SUPPLY HEADER | Instrumentation | Control System | Control System, Indication | 1430-20-PI-DG-4542 | 7500-Indication
MD-ZI-72601F | EBN-7260 HEAT MEDIA SUPPLY HEADER | Instrumentation | Control System | Control System, Indication | 1430-20-PI-DG-4542 | 7500-Indication
MD-ZI-72601F | EBN-7260 HEAT MEDIA SUPPLY HEADER | Instrumentation | Control System | Control System, Indication | 1430-20-PI-DG-4542 | 7500-Indication
MD-ZI-72601F | EBN-7260 HEAT MEDIA SUPPLY HEADER | Instrumentation | Control System | Control System, Indication | 1430-20-PI-DG-4542 | 7500-Indication
MD-ZI-72601F | EBN-7260 HEAT MEDIA SUPPLY HEADER | Instrumentation | Control System | Control System, Indication | 1430-20-PI-DG-4542 | 7500-Indication
MD-ZI-72601F | EBN-7260 HEAT MEDIA SUPPLY HEADER | Instrumentation | Control System | Control System, Indication | 1430-20-PI-DG-4542 | 7500-Indication
MD-ZI-72603 |  | Instrumentation | Control System | Control System, Indication | 1430-20-PI-DG-4542
MD-ZI-72604 |  | Instrumentation | Control System | Control System, Indication | 1430-20-PI-DG-4542
MD-ZI-72605 |  | Instrumentation | Control System | Control System, Indication | 1430-20-PI-DG-4542
MD-ZIC-72601 |  | Instrumentation | Control System | Control System, Indication | 1430-20-PI-DG-4542
MD-ZIC-72601A |  | Instrumentation | Control System | Control System, Indication | 1430-20-PI-DG-4542
MD-ZIC-72601C |  | Instrumentation | Control System | Control System, Indication | 1430-20-PI-DG-4542
MD-ZIC-72601E |  | Instrumentation | Control System | Control System, Indication | 1430-20-PI-DG-4542
MD-ZIO-72601 |  | Instrumentation | Control System | Control System, Indication | 1430-20-PI-DG-4542
MD-ZIO-72601A |  | Instrumentation | Control System | Control System, Indication | 1430-20-PI-DG-4542
MD-ZIO-72601C |  | Instrumentation | Control System | Control System, Indication | 1430-20-PI-DG-4542
MD-ZIO-72601E |  | Instrumentation | Control System | Control System, Indication | 1430-20-PI-DG-4542
MD-ZLC-72603 | EBN-7260 EXHAUST FROM TURBINE NO. 2 | Instrumentation | Control System | Control System, Indication | 1430-20-PI-DG-4542 | 7500-Indication
MD-ZLC-72604 | EBN-7260 EXHAUST FROM TURBINE NO. 3 | Instrumentation | Control System | Control System, Indication | 1430-20-PI-DG-4542 | 7500-Indication
MD-ZLC-72605 | EBN-7260 EXHAUST FROM TURBINE NO. 1 | Instrumentation | Control System | Control System, Indication | 1430-20-PI-DG-4542 | 7500-Indication
MD-ZLO-72603 | EBN-7260 EXHAUST FROM TURBINE NO. 2 | Instrumentation | Control System | Control System, Indication | 1430-20-PI-DG-4542 | 7500-Indication
MD-ZLO-72604 | EBN-7260 EXHAUST FROM TURBINE NO. 3 | Instrumentation | Control System | Control System, Indication | 1430-20-PI-DG-4542 | 7500-Indication
MD-ZLO-72605 | EBN-7260 EXHAUST FROM TURBINE NO. 1 | Instrumentation | Control System | Control System, Indication | 1430-20-PI-DG-4542 | 7500-Indication
MD-ZSC-72603 | EBN-7260 EXHAUST FROM TURBINE NO. 2 | Instrumentation | Control System | Control System, Indication | 1430-20-PI-DG-4542 | 7191-Limit Switch
MD-ZSC-72604 | EBN-7260 EXHAUST FROM TURBINE NO. 3 | Instrumentation | Control System | Control System, Indication | 1430-20-PI-DG-4542 | 7191-Limit Switch
MD-ZSC-72605 | EBN-7260 EXHAUST FROM TURBINE NO. 1 | Instrumentation | Control System | Control System, Indication | 1430-20-PI-DG-4542 | 7191-Limit Switch
MD-ZSO-70601A |  | Instrumentation | Control System | Control System, Indication | 1430-20-PI-DG-4542
MD-ZSO-70601B |  | Instrumentation | Control System | Control System, Indication | 1430-20-PI-DG-4542
MD-ZSO-72601A | 7193-Limit Switch Pneu - EBN-7260 HEAT MEDIA SUPPLY HEADER | Instrumentation | Switch | Switch, Limit | 1430-20-PI-DG-4542 | 7193-Limit Switch Pneu
MD-ZSO-72601A | 7193-Limit Switch Pneu - EBN-7260 HEAT MEDIA SUPPLY HEADER | Instrumentation | Switch | Switch, Limit | 1430-20-PI-DG-4542 | 7193-Limit Switch Pneu
MD-ZSO-72601A | 7193-Limit Switch Pneu - EBN-7260 HEAT MEDIA SUPPLY HEADER | Instrumentation | Switch | Switch, Limit | 1430-20-PI-DG-4542 | 7193-Limit Switch Pneu
MD-ZSO-72601A | 7193-Limit Switch Pneu - EBN-7260 HEAT MEDIA SUPPLY HEADER | Instrumentation | Switch | Switch, Limit | 1430-20-PI-DG-4542 | 7193-Limit Switch Pneu
MD-ZSO-72601A | 7193-Limit Switch Pneu - EBN-7260 HEAT MEDIA SUPPLY HEADER | Instrumentation | Switch | Switch, Limit | 1430-20-PI-DG-4542 | 7193-Limit Switch Pneu
MD-ZSO-72601A | 7193-Limit Switch Pneu - EBN-7260 HEAT MEDIA SUPPLY HEADER | Instrumentation | Switch | Switch, Limit | 1430-20-PI-DG-4542 | 7193-Limit Switch Pneu
MD-ZSO-72601A | 7193-Limit Switch Pneu - EBN-7260 HEAT MEDIA SUPPLY HEADER | Instrumentation | Switch | Switch, Limit | 1430-20-PI-DG-4542 | 7193-Limit Switch Pneu
MD-ZSO-72601B | 7193-Limit Switch Pneu - EBN-7260 HEAT MEDIA SUPPLY HEADER | Instrumentation | Switch | Switch, Limit | 1430-20-PI-DG-4542 | 7193-Limit Switch Pneu
MD-ZSO-72601B | 7193-Limit Switch Pneu - EBN-7260 HEAT MEDIA SUPPLY HEADER | Instrumentation | Switch | Switch, Limit | 1430-20-PI-DG-4542 | 7193-Limit Switch Pneu
MD-ZSO-72601B | 7193-Limit Switch Pneu - EBN-7260 HEAT MEDIA SUPPLY HEADER | Instrumentation | Switch | Switch, Limit | 1430-20-PI-DG-4542 | 7193-Limit Switch Pneu
MD-ZSO-72601B | 7193-Limit Switch Pneu - EBN-7260 HEAT MEDIA SUPPLY HEADER | Instrumentation | Switch | Switch, Limit | 1430-20-PI-DG-4542 | 7193-Limit Switch Pneu
MD-ZSO-72601B | 7193-Limit Switch Pneu - EBN-7260 HEAT MEDIA SUPPLY HEADER | Instrumentation | Switch | Switch, Limit | 1430-20-PI-DG-4542 | 7193-Limit Switch Pneu
MD-ZSO-72601B | 7193-Limit Switch Pneu - EBN-7260 HEAT MEDIA SUPPLY HEADER | Instrumentation | Switch | Switch, Limit | 1430-20-PI-DG-4542 | 7193-Limit Switch Pneu
MD-ZSO-72601B | 7193-Limit Switch Pneu - EBN-7260 HEAT MEDIA SUPPLY HEADER | Instrumentation | Switch | Switch, Limit | 1430-20-PI-DG-4542 | 7193-Limit Switch Pneu
MD-ZSO-72601C | EBN-7260 HEAT MEDIA SUPPLY HEADER | Instrumentation | Control System | Control System, Indication | 1430-20-PI-DG-4542 | 7193-Limit Switch Pneu
MD-ZSO-72601C | EBN-7260 HEAT MEDIA SUPPLY HEADER | Instrumentation | Control System | Control System, Indication | 1430-20-PI-DG-4542 | 7193-Limit Switch Pneu
MD-ZSO-72601C | EBN-7260 HEAT MEDIA SUPPLY HEADER | Instrumentation | Control System | Control System, Indication | 1430-20-PI-DG-4542 | 7193-Limit Switch Pneu
MD-ZSO-72601C | EBN-7260 HEAT MEDIA SUPPLY HEADER | Instrumentation | Control System | Control System, Indication | 1430-20-PI-DG-4542 | 7193-Limit Switch Pneu
MD-ZSO-72601C | EBN-7260 HEAT MEDIA SUPPLY HEADER | Instrumentation | Control System | Control System, Indication | 1430-20-PI-DG-4542 | 7193-Limit Switch Pneu
MD-ZSO-72601C | EBN-7260 HEAT MEDIA SUPPLY HEADER | Instrumentation | Control System | Control System, Indication | 1430-20-PI-DG-4542 | 7193-Limit Switch Pneu
MD-ZSO-72601C | EBN-7260 HEAT MEDIA SUPPLY HEADER | Instrumentation | Control System | Control System, Indication | 1430-20-PI-DG-4542 | 7193-Limit Switch Pneu
MD-ZSO-72601D | EBN-7260 HEAT MEDIA SUPPLY HEADER | Instrumentation | Control System | Control System, Indication | 1430-20-PI-DG-4542 | 7193-Limit Switch Pneu
MD-ZSO-72601D | EBN-7260 HEAT MEDIA SUPPLY HEADER | Instrumentation | Control System | Control System, Indication | 1430-20-PI-DG-4542 | 7193-Limit Switch Pneu
MD-ZSO-72601D | EBN-7260 HEAT MEDIA SUPPLY HEADER | Instrumentation | Control System | Control System, Indication | 1430-20-PI-DG-4542 | 7193-Limit Switch Pneu
MD-ZSO-72601D | EBN-7260 HEAT MEDIA SUPPLY HEADER | Instrumentation | Control System | Control System, Indication | 1430-20-PI-DG-4542 | 7193-Limit Switch Pneu
MD-ZSO-72601D | EBN-7260 HEAT MEDIA SUPPLY HEADER | Instrumentation | Control System | Control System, Indication | 1430-20-PI-DG-4542 | 7193-Limit Switch Pneu
MD-ZSO-72601D | EBN-7260 HEAT MEDIA SUPPLY HEADER | Instrumentation | Control System | Control System, Indication | 1430-20-PI-DG-4542 | 7193-Limit Switch Pneu
MD-ZSO-72601D | EBN-7260 HEAT MEDIA SUPPLY HEADER | Instrumentation | Control System | Control System, Indication | 1430-20-PI-DG-4542 | 7193-Limit Switch Pneu
MD-ZSO-72601E | EBN-7260 HEAT MEDIA SUPPLY HEADER | Instrumentation | Control System | Control System, Indication | 1430-20-PI-DG-4542 | 7193-Limit Switch Pneu
MD-ZSO-72601E | EBN-7260 HEAT MEDIA SUPPLY HEADER | Instrumentation | Control System | Control System, Indication | 1430-20-PI-DG-4542 | 7193-Limit Switch Pneu
MD-ZSO-72601E | EBN-7260 HEAT MEDIA SUPPLY HEADER | Instrumentation | Control System | Control System, Indication | 1430-20-PI-DG-4542 | 7193-Limit Switch Pneu
MD-ZSO-72601E | EBN-7260 HEAT MEDIA SUPPLY HEADER | Instrumentation | Control System | Control System, Indication | 1430-20-PI-DG-4542 | 7193-Limit Switch Pneu
MD-ZSO-72601E | EBN-7260 HEAT MEDIA SUPPLY HEADER | Instrumentation | Control System | Control System, Indication | 1430-20-PI-DG-4542 | 7193-Limit Switch Pneu
MD-ZSO-72601E | EBN-7260 HEAT MEDIA SUPPLY HEADER | Instrumentation | Control System | Control System, Indication | 1430-20-PI-DG-4542 | 7193-Limit Switch Pneu
MD-ZSO-72601E | EBN-7260 HEAT MEDIA SUPPLY HEADER | Instrumentation | Control System | Control System, Indication | 1430-20-PI-DG-4542 | 7193-Limit Switch Pneu
MD-ZSO-72601F | EBN-7260 HEAT MEDIA SUPPLY HEADER | Instrumentation | Control System | Control System, Indication | 1430-20-PI-DG-4542 | 7193-Limit Switch Pneu
MD-ZSO-72601F | EBN-7260 HEAT MEDIA SUPPLY HEADER | Instrumentation | Control System | Control System, Indication | 1430-20-PI-DG-4542 | 7193-Limit Switch Pneu
MD-ZSO-72601F | EBN-7260 HEAT MEDIA SUPPLY HEADER | Instrumentation | Control System | Control System, Indication | 1430-20-PI-DG-4542 | 7193-Limit Switch Pneu
MD-ZSO-72601F | EBN-7260 HEAT MEDIA SUPPLY HEADER | Instrumentation | Control System | Control System, Indication | 1430-20-PI-DG-4542 | 7193-Limit Switch Pneu
MD-ZSO-72601F | EBN-7260 HEAT MEDIA SUPPLY HEADER | Instrumentation | Control System | Control System, Indication | 1430-20-PI-DG-4542 | 7193-Limit Switch Pneu
MD-ZSO-72601F | EBN-7260 HEAT MEDIA SUPPLY HEADER | Instrumentation | Control System | Control System, Indication | 1430-20-PI-DG-4542 | 7193-Limit Switch Pneu
MD-ZSO-72601F | EBN-7260 HEAT MEDIA SUPPLY HEADER | Instrumentation | Control System | Control System, Indication | 1430-20-PI-DG-4542 | 7193-Limit Switch Pneu
MD-ZSO-72603 | EBN-7260 EXHAUST FROM TURBINE NO. 2 | Instrumentation | Control System | Control System, Indication | 1430-20-PI-DG-4542 | 7191-Limit Switch
MD-ZSO-72604 | EBN-7260 EXHAUST FROM TURBINE NO. 3 | Instrumentation | Control System | Control System, Indication | 1430-20-PI-DG-4542 | 7191-Limit Switch
MD-ZSO-72605 | EBN-7260 EXHAUST FROM TURBINE NO. 1 | Instrumentation | Control System | Control System, Indication | 1430-20-PI-DG-4542 | 7191-Limit Switch
MD-ZT-72601 | EBN-7260 WHRU HEAT MEDIA INLET | Instrumentation | Transmitter | Transmitter, Position | 1430-20-PI-DG-4542 | 7192-Position Transmitter
MD-ZT-72601A | EBN-7260 HEAT MEDIA SUPPLY HEADER | Instrumentation | Transmitter | Transmitter, Position | 1430-20-PI-DG-4542 | 7192-Position Transmitter | EBN-7260
MD-ZT-72601A | EBN-7260 HEAT MEDIA SUPPLY HEADER | Instrumentation | Transmitter | Transmitter, Position | 1430-20-PI-DG-4542 | 7192-Position Transmitter | EBN-7260
MD-ZT-72601A | EBN-7260 HEAT MEDIA SUPPLY HEADER | Instrumentation | Transmitter | Transmitter, Position | 1430-20-PI-DG-4542 | 7192-Position Transmitter | EBN-7260
MD-ZT-72601A | EBN-7260 HEAT MEDIA SUPPLY HEADER | Instrumentation | Transmitter | Transmitter, Position | 1430-20-PI-DG-4542 | 7192-Position Transmitter | EBN-7260
MD-ZT-72601A | EBN-7260 HEAT MEDIA SUPPLY HEADER | Instrumentation | Transmitter | Transmitter, Position | 1430-20-PI-DG-4542 | 7192-Position Transmitter | EBN-7260
MD-ZT-72601A | EBN-7260 HEAT MEDIA SUPPLY HEADER | Instrumentation | Transmitter | Transmitter, Position | 1430-20-PI-DG-4542 | 7192-Position Transmitter | EBN-7260
MD-ZT-72601A | EBN-7260 HEAT MEDIA SUPPLY HEADER | Instrumentation | Transmitter | Transmitter, Position | 1430-20-PI-DG-4542 | 7192-Position Transmitter | EBN-7260
MD-ZT-72601B | EBN-7260 HEAT MEDIA SUPPLY HEADER | Instrumentation | Transmitter | Transmitter, Position | 1430-20-PI-DG-4542 | 7192-Position Transmitter | EBN-7260
MD-ZT-72601B | EBN-7260 HEAT MEDIA SUPPLY HEADER | Instrumentation | Transmitter | Transmitter, Position | 1430-20-PI-DG-4542 | 7192-Position Transmitter | EBN-7260
MD-ZT-72601B | EBN-7260 HEAT MEDIA SUPPLY HEADER | Instrumentation | Transmitter | Transmitter, Position | 1430-20-PI-DG-4542 | 7192-Position Transmitter | EBN-7260
MD-ZT-72601B | EBN-7260 HEAT MEDIA SUPPLY HEADER | Instrumentation | Transmitter | Transmitter, Position | 1430-20-PI-DG-4542 | 7192-Position Transmitter | EBN-7260
MD-ZT-72601B | EBN-7260 HEAT MEDIA SUPPLY HEADER | Instrumentation | Transmitter | Transmitter, Position | 1430-20-PI-DG-4542 | 7192-Position Transmitter | EBN-7260
MD-ZT-72601B | EBN-7260 HEAT MEDIA SUPPLY HEADER | Instrumentation | Transmitter | Transmitter, Position | 1430-20-PI-DG-4542 | 7192-Position Transmitter | EBN-7260
MD-ZT-72601B | EBN-7260 HEAT MEDIA SUPPLY HEADER | Instrumentation | Transmitter | Transmitter, Position | 1430-20-PI-DG-4542 | 7192-Position Transmitter | EBN-7260
MD-ZT-72601C | EBN-7260 HEAT MEDIA SUPPLY HEADER | Instrumentation | Transmitter | Transmitter, Position | 1430-20-PI-DG-4542 | 7192-Position Transmitter | EBN-7260
MD-ZT-72601C | EBN-7260 HEAT MEDIA SUPPLY HEADER | Instrumentation | Transmitter | Transmitter, Position | 1430-20-PI-DG-4542 | 7192-Position Transmitter | EBN-7260
MD-ZT-72601C | EBN-7260 HEAT MEDIA SUPPLY HEADER | Instrumentation | Transmitter | Transmitter, Position | 1430-20-PI-DG-4542 | 7192-Position Transmitter | EBN-7260
MD-ZT-72601C | EBN-7260 HEAT MEDIA SUPPLY HEADER | Instrumentation | Transmitter | Transmitter, Position | 1430-20-PI-DG-4542 | 7192-Position Transmitter | EBN-7260
MD-ZT-72601C | EBN-7260 HEAT MEDIA SUPPLY HEADER | Instrumentation | Transmitter | Transmitter, Position | 1430-20-PI-DG-4542 | 7192-Position Transmitter | EBN-7260
MD-ZT-72601C | EBN-7260 HEAT MEDIA SUPPLY HEADER | Instrumentation | Transmitter | Transmitter, Position | 1430-20-PI-DG-4542 | 7192-Position Transmitter | EBN-7260
MD-ZT-72601C | EBN-7260 HEAT MEDIA SUPPLY HEADER | Instrumentation | Transmitter | Transmitter, Position | 1430-20-PI-DG-4542 | 7192-Position Transmitter | EBN-7260
MD-ZT-72601D | EBN-7260 HEAT MEDIA SUPPLY HEADER | Instrumentation | Transmitter | Transmitter, Position | 1430-20-PI-DG-4542 | 7192-Position Transmitter | EBN-7260
MD-ZT-72601D | EBN-7260 HEAT MEDIA SUPPLY HEADER | Instrumentation | Transmitter | Transmitter, Position | 1430-20-PI-DG-4542 | 7192-Position Transmitter | EBN-7260
MD-ZT-72601D | EBN-7260 HEAT MEDIA SUPPLY HEADER | Instrumentation | Transmitter | Transmitter, Position | 1430-20-PI-DG-4542 | 7192-Position Transmitter | EBN-7260
MD-ZT-72601D | EBN-7260 HEAT MEDIA SUPPLY HEADER | Instrumentation | Transmitter | Transmitter, Position | 1430-20-PI-DG-4542 | 7192-Position Transmitter | EBN-7260
MD-ZT-72601D | EBN-7260 HEAT MEDIA SUPPLY HEADER | Instrumentation | Transmitter | Transmitter, Position | 1430-20-PI-DG-4542 | 7192-Position Transmitter | EBN-7260
MD-ZT-72601D | EBN-7260 HEAT MEDIA SUPPLY HEADER | Instrumentation | Transmitter | Transmitter, Position | 1430-20-PI-DG-4542 | 7192-Position Transmitter | EBN-7260
MD-ZT-72601D | EBN-7260 HEAT MEDIA SUPPLY HEADER | Instrumentation | Transmitter | Transmitter, Position | 1430-20-PI-DG-4542 | 7192-Position Transmitter | EBN-7260
MD-ZT-72601E | EBN-7260 HEAT MEDIA SUPPLY HEADER | Instrumentation | Transmitter | Transmitter, Position | 1430-20-PI-DG-4542 | 7192-Position Transmitter | EBN-7260
MD-ZT-72601E | EBN-7260 HEAT MEDIA SUPPLY HEADER | Instrumentation | Transmitter | Transmitter, Position | 1430-20-PI-DG-4542 | 7192-Position Transmitter | EBN-7260
MD-ZT-72601E | EBN-7260 HEAT MEDIA SUPPLY HEADER | Instrumentation | Transmitter | Transmitter, Position | 1430-20-PI-DG-4542 | 7192-Position Transmitter | EBN-7260
MD-ZT-72601E | EBN-7260 HEAT MEDIA SUPPLY HEADER | Instrumentation | Transmitter | Transmitter, Position | 1430-20-PI-DG-4542 | 7192-Position Transmitter | EBN-7260
MD-ZT-72601E | EBN-7260 HEAT MEDIA SUPPLY HEADER | Instrumentation | Transmitter | Transmitter, Position | 1430-20-PI-DG-4542 | 7192-Position Transmitter | EBN-7260
MD-ZT-72601E | EBN-7260 HEAT MEDIA SUPPLY HEADER | Instrumentation | Transmitter | Transmitter, Position | 1430-20-PI-DG-4542 | 7192-Position Transmitter | EBN-7260
MD-ZT-72601E | EBN-7260 HEAT MEDIA SUPPLY HEADER | Instrumentation | Transmitter | Transmitter, Position | 1430-20-PI-DG-4542 | 7192-Position Transmitter | EBN-7260
MD-ZT-72601F | EBN-7260 HEAT MEDIA SUPPLY HEADER | Instrumentation | Transmitter | Transmitter, Position | 1430-20-PI-DG-4542 | 7192-Position Transmitter | EBN-7260
MD-ZT-72601F | EBN-7260 HEAT MEDIA SUPPLY HEADER | Instrumentation | Transmitter | Transmitter, Position | 1430-20-PI-DG-4542 | 7192-Position Transmitter | EBN-7260
MD-ZT-72601F | EBN-7260 HEAT MEDIA SUPPLY HEADER | Instrumentation | Transmitter | Transmitter, Position | 1430-20-PI-DG-4542 | 7192-Position Transmitter | EBN-7260
MD-ZT-72601F | EBN-7260 HEAT MEDIA SUPPLY HEADER | Instrumentation | Transmitter | Transmitter, Position | 1430-20-PI-DG-4542 | 7192-Position Transmitter | EBN-7260
MD-ZT-72601F | EBN-7260 HEAT MEDIA SUPPLY HEADER | Instrumentation | Transmitter | Transmitter, Position | 1430-20-PI-DG-4542 | 7192-Position Transmitter | EBN-7260
MD-ZT-72601F | EBN-7260 HEAT MEDIA SUPPLY HEADER | Instrumentation | Transmitter | Transmitter, Position | 1430-20-PI-DG-4542 | 7192-Position Transmitter | EBN-7260
MD-ZT-72601F | EBN-7260 HEAT MEDIA SUPPLY HEADER | Instrumentation | Transmitter | Transmitter, Position | 1430-20-PI-DG-4542 | 7192-Position Transmitter | EBN-7260
MD-ZT-72603 | 7192-Position Transmitter - EBN-7260 EXHAUST FROM TURBINE NO. 2 | Instrumentation | Indicator | Indicator, Position | 1430-20-PI-DG-4542
MD-ZT-72604 | 7192-Position Transmitter - EBN-7260 EXHAUST FROM TURBINE NO. 3 | Instrumentation | Indicator | Indicator, Position | 1430-20-PI-DG-4542
MD-ZT-72605 | 7192-Position Transmitter - EBN-7260 EXHAUST FROM TURBINE NO. 1 | Instrumentation | Indicator | Indicator, Position | 1430-20-PI-DG-4542
MV72601C1 | 1 1/2" B2RFH-ISOLATION VALVE - WASTE HEAT RECOVERY UNIT | Valves | Manual | Manual, Ball | 1430-20-PI-DG-4542
MV72601E1 | 3" B2RFH-ISOLATION VALVE - WASTE HEAT RECOVERY UNIT | Valves | Manual | Manual, Ball | 1430-20-PI-DG-4542
MV72601F1 | 1 1/2" B2RFH-ISOLATION VALVE - WASTE HEAT RECOVERY UNIT | Valves | Manual | Manual, Ball | 1430-20-PI-DG-4542
MV72601H1 | 3" B2RFH-ISOLATION VALVE - WASTE HEAT RECOVERY UNIT | Valves | Manual | Manual, Ball | 1430-20-PI-DG-4542
MV7260A1 | Waste Heat Recovery Unit SDV 72601 U/S (heat media supply to EBN 7260) | Valves | Manual | Manual, Ball | 1430-20-PI-DG-4542
MV7260B1 | Waste Heat Recovery Unit SDV 72601 U/S (bleed/vent-plugged) | Valves | Manual | Manual, Ball | 1430-20-PI-DG-4542
MV7260C1 | Waste Heat Recovery Unit Thermal Protection PSV Upstream Isolation Valve | Valves | Manual | Manual, Ball | 1430-20-PI-DG-4542
MV7260D1 | Waste Heat Recovery Unit PSV 72601A U/S (bleed/vent-plugged) | Valves | Manual | Manual, Ball | 1430-20-PI-DG-4542
MV7260E1 | Waste Heat Recovery Unit Thermal Protection PSV Downstream Isolation Valve | Valves | Manual | Manual, Ball | 1430-20-PI-DG-4542
MV7260F1 | Waste Heat Recovery Unit Thermal Protection PSV Upstream Isolation Valve | Valves | Manual | Manual, Ball | 1430-20-PI-DG-4542
MV7260G1 | Waste Heat Recovery Unit PSV 72601B U/S (bleed/vent-plugged) | Valves | Manual | Manual, Ball | 1430-20-PI-DG-4542
MV7260H1 | Waste Heat Recovery Unit Thermal Protection PSV Downstream Isolation Valve | Valves | Manual | Manual, Ball | 1430-20-PI-DG-4542
MV7260I1 | Waste Heat Recovery Unit EBN 7260 (heat media supply header-high point-plugged) | Valves | Manual | Manual, Ball | 1430-20-PI-DG-4542
MV7260J1 | Waste Heat Recovery Unit EBN 7260 (heat media return header-high point-plugged) | Valves | Manual | Manual, Ball | 1430-20-PI-DG-4542
MV7260K1 | Waste Heat Recovery Unit EBN 7260 D/S (bleed/vent-plugged) | Valves | Manual | Manual, Ball | 1430-20-PI-DG-4542
MV7260L1 | Waste Heat Recovery Unit Thermal Protection Downstream Isolation Valve | Valves | Manual | Manual, Ball | 1430-20-PI-DG-4542
MV7260M1 |  | Valves | Manual | Manual, Ball | 1430-20-PI-DG-4542
2"-DO-N4M-6616 | FROM ZAN-5090 TO LINE DO-6613 - OPEN DRAIN PIPE | Piping | Drain Open | N4M, Drain Open | 1430-20-PI-DG-4545
3"-DO-N4M-6614 | FROM ZAN-5090 TO LINE DO-6613 - OPEN DRAIN PIPE | Piping | Drain Open | N4M, Drain Open | 1430-20-PI-DG-4545
3"-DO-N4M-6617 | FROM ZAN-5090 TO LINE DO-6614 - OPEN DRAIN PIPE | Piping | Drain Open | N4M, Drain Open | 1430-20-PI-DG-4545
3"-VA-A-4616 |  | Piping | Vent Atmospheric Pressure | A, Vent Atmospheric Pressure | 1430-20-PI-DG-4545
CV5090A1 | Emergency Generator ZAN 5090 (inst. Air supply to skid) | Valves | Manual | Manual, Check | 1430-20-PI-DG-4545
CV5090B1 | Emergency Generator PSV50901 U/S check valve | Valves | Manual | Manual, Check | 1430-20-PI-DG-4545
CV5095A1 | Emergency Generator Day Tank ABJ 5095 skid connection (diesel day tank) | Valves | Manual | Manual, Check | 1430-20-PI-DG-4545
MD-ABJ-5096 | EMERGENCY GENERATOR ENGINE LUBE OIL TANK | Mechanical | Atmospheric Tank | Atmospheric Tank, Storage | 1430-20-PI-DG-4545
MD-BCE-5512B | 24VDC EMERG GEN CTRL POWER BATT CHGR | Electrical | Power Supply | Power Supply, Battery Charger | 1430-20-PI-DG-4545
MD-BCE-5513B | 125VDC EMER SWGR CONTROL BATT CHGR | Electrical | Power Supply | Power Supply, Battery Charger | 1430-20-PI-DG-4545
MD-BCE-5514B | 24VDC ENG STARTING GENERATOR PWR BATT CHGR | Electrical | Power Supply | Power Supply, Battery Charger | 1430-20-PI-DG-4545
MD-DY-50903 | SOLENOID VALVE CONTROLLER - TRANSFER VALVE | Instrumentation | Valve | Valve, Solenoid | 1430-20-PI-DG-4545
MD-EI-50911 | ZAN-5090 EMERGENCY GENERATOR DC VOLTAGE | Instrumentation | Indicator | Indicator, Local | 1430-20-PI-DG-4545 | 7413-Local Panel Indicator | ZAN-5090
MD-FY-50901 | ZAN-5090 EMERGENCY GENERATOR FIRE EXT SYSTEM | Instrumentation | Valve | Valve, Solenoid | 1430-20-PI-DG-4545 | 7210-Solenoid Valve | ZAN-5090
MD-FY-50902 | ZAN-5090 EMERGENCY GENERATOR MCC FIRE EXT SYSTEM | Instrumentation | Valve | Valve, Solenoid | 1430-20-PI-DG-4545 | 7210-Solenoid Valve | ZAN-5090
MD-FY-50903 | ZAN-5090 EMERGENCY GENERATOR FIRE EXT SYSTEM | Instrumentation | Valve | Valve, Solenoid | 1430-20-PI-DG-4545 | 7210-Solenoid Valve | ZAN-5090
MD-FY-50904 | ZAN-5090 EMERGENCY GENERATOR FIRE EXT SYSTEM | Instrumentation | Valve | Valve, Solenoid | 1430-20-PI-DG-4545 | 7210-Solenoid Valve | ZAN-5090
MD-GCE-5091 | GENERATOR CONTROL PANEL | Electrical | Panel | Panel, Control | 1430-20-PI-DG-4545
MD-HS-50901 | EMERGENCY GENERATOR ENGINE COMPARTMENT CO2 LOCKOUT | Instrumentation | Switch | Switch, Local | 1430-20-PI-DG-4545 | 7402-Local Switch | ZAN-5090
MD-HS-50904 | ZAN-5990 EMERGENCY GEN NON-AUTO STOP | Instrumentation | Control System | Control System, Switch | 1430-20-PI-DG-4545 | 7500-Function-Switch
MD-HS-50905 | EMERGENCY GENERATOR SWITCHGEAR BUILDING CO2 LOCKOUT | Instrumentation | Switch | Switch, Local | 1430-20-PI-DG-4545 | 7402-Local Switch | ZAN-5090
MD-HS-50911 | HAND SWITCH - EMERGENCY GENERATOR CONTROL PANEL | Instrumentation | Switch | Switch, Hand | 1430-20-PI-DG-4545
MD-HS-50912 | ZAN-5090 GENERATOR EMERG. STOP OUTSIDE BLDG. | Instrumentation | Switch | Switch, Local | 1430-20-PI-DG-4545 | 7402-Local Switch
MD-HS-50913 | ZAN-5090 EMERGENCY GENERATOR LOCAL EMERGENCY STOP | Instrumentation | Switch | Switch, Local Panel | 1430-20-PI-DG-4545 | 7411-Local Panel Switch | GCE-5091
MD-HSX-59903 | 7402-Local Switch - ZAN-5990 EMERGENCY GEN DIESEL SUPPLY | Instrumentation | Switch | Switch, Local | 1430-20-PI-DG-4545
MD-LAL-50901B | ZAN-5990 EMERGENCY GEN DIESEL LEVEL | Instrumentation | Control System | Control System, Alarm | 1430-20-PI-DG-4545 | 7500-Alarm
MD-LAL-50911 | ZAN-5090 EMERGENCY GENERATOR JACKET COOLANT | Instrumentation | Control System | Control System, Alarm | 1430-20-PI-DG-4545 | 7500-Alarm
MD-LAL-50912 | ZAN-5090 EMERGENCY GENERATOR AFTER COOLER COOLANT | Instrumentation | Control System | Control System, Alarm | 1430-20-PI-DG-4545 | 7500-Alarm
MD-LAL-50951 | ZAN-5090 EMERGENCY GENERATOR DIESEL FUEL TANK | Instrumentation | Control System | Control System, Alarm | 1430-20-PI-DG-4545 | 7500-Alarm
MD-LG-50901 | 7147-Level Gage - ZAN-5090 EMERGENCY GENERATOR DIESEL FUEL TANK | Instrumentation | Level Device | Level Device, Magnetic Follower | 1430-20-PI-DG-4545
MD-LG-50951 | ZAN-5090 EMERGENCY GENERATOR DIESEL FUEL TANK | Instrumentation | Gauge | Gauge, Level | 1430-20-PI-DG-4545 | 7147-Level Gage | ZAN-5090
MD-LG-50961 | 7148-Level Gage Magnetic Follower - ZAN-5090 EMERGENCY GENERATOR LUBE OIL TANK | Instrumentation | Level Device | Level Device, Magnetic Follower | 1430-20-PI-DG-4545 | 7148-Level Gage Magnetic Follower | ZAN-5990
MD-LG-59901 | 7148-Level Gage, Magnetic Follower - ZAN-5990 EMERGENCY GENERATOR DAY TANK | Instrumentation | Level Device | Level Device, Magnetic Follower | 1430-20-PI-DG-4545
MD-LG-59902 | 7148-Level Gage, Magnetic Follower - ZAN-5990 EMERGENCY GENERATOR LUBE OIL TANK | Instrumentation | Level Device | Level Device, Magnetic Follower | 1430-20-PI-DG-4545
MD-LSL-50901 | 7149-Level Switch - ZAN-5090 EMERGENCY GENERATOR DIESEL FUEL TANK | Instrumentation | Switch | Switch, Level | 1430-20-PI-DG-4545
MD-LSL-50911 | ZAN-5090 EMERGENCY GENERATOR JACKET COOLANT | Instrumentation | Switch | Switch, Level | 1430-20-PI-DG-4545 | 7149-Level Switch | ZAN-5090
MD-LSL-50912 | ZAN-5090 EMERGENCY GENERATOR AFTER COOLER COOLANT | Instrumentation | Switch | Switch, Level | 1430-20-PI-DG-4545 | 7149-Level Switch | ZAN-5090
MD-LSL-50951 | ZAN-5090 EMERGENCY GENERATOR DIESEL FUEL TANK | Instrumentation | Switch | Switch, Level | 1430-20-PI-DG-4545 | 7149-Level Switch
MD-LSLL-50911 | LEVEL SWITCH LOW LOW- EMERGENCY GENERATOR | Instrumentation | Switch | Switch, Level | 1430-20-PI-DG-4545
MD-LSLL-50912 | LEVEL SWITCH LOW LOW - EMERGENCY GENERATOR | Instrumentation | Switch | Switch, Level | 1430-20-PI-DG-4545
MD-LT-59901 | 7148-Level Transmitter, Mag. Follow - ZAN-5990 EMERGENCY GENERATOR DAY TANK | Instrumentation | Level Device | Level Device, Magnetic Follower | 1430-20-PI-DG-4545
MD-PAL-50911 | ZAN-5090 EMERGENCY GENERATOR ENGINE OIL | Instrumentation | Control System | Control System, Alarm | 1430-20-PI-DG-4545 | 7500-Alarm
MD-PALL-50912 | ZAN-5090 EMERGENCY GENERATOR ENGINE OIL S/D | Instrumentation | Control System | Control System, Alarm | 1430-20-PI-DG-4545 | 7500-Alarm
MD-PCV-50901 | ZAN-5090 EMERGENCY GENERATOR INSTRUMENT AIR | Instrumentation | Control Valve | Control Valve, Pressure Regulator | 1430-20-PI-DG-4545 | 7207-Pressure Regulator | ZAN-5090 | 2"-MM (SCH 80) Galvanized
MD-PCV-50902 | ZAN-5090 EMERGENCY GENERATOR | Instrumentation | Control Valve | Control Valve, Pressure Regulator | 1430-20-PI-DG-4545 | 7207-Pressure Regulator | ZAN-5090
MD-PDAH-50913 | ZAN-5090 EMERGENCY GENERATOR OIL FILTER | Instrumentation | Control System | Control System, Alarm | 1430-20-PI-DG-4545 | 7500-Alarm
MD-PDAH-50914 | ZAN-5090 EMERGENCY GENERATOR FUEL FILTER | Instrumentation | Control System | Control System, Alarm | 1430-20-PI-DG-4545 | 7500-Alarm
MD-PDAH-50915 | ZAN-5090 EMERGENCY GENERATOR AIR FILTER | Instrumentation | Control System | Control System, Alarm | 1430-20-PI-DG-4545 | 7500-Alarm
MD-PDAH-50916 | ZAN-5090 EMERGENCY GENERATOR TURBOCHARGER | Instrumentation | Control System | Control System, Alarm | 1430-20-PI-DG-4545 | 7500-Alarm
MD-PDG-50912 | ZAN-5090 EMERGENCY GENERATOR AIR INLET | Instrumentation | Gauge | Gauge, Differential Pressure | 1430-20-PI-DG-4545 | 7164-Diff. Press Gauge | ZAN-5090
MD-PDG-50913 | ZAN-5090 EMERGENCY GENERATOR ENGINE OIL FILTER | Instrumentation | Gauge | Gauge, Differential Pressure | 1430-20-PI-DG-4545 | 7164-Diff. Press Gauge | ZAN-5090
MD-PDG-50914 | ZAN-5090 EMERGENCY GENERATOR ENGINE FUEL FILTER | Instrumentation | Gauge | Gauge, Differential Pressure | 1430-20-PI-DG-4545 | 7164-Diff. Press Gauge | ZAN-5090
MD-PDG-50915 | PRESSURE DIFFERENTIAL GAUGE - INSTRUMENT CONTROL PANEL - EMERGENCY GENERATOR SKID | Instrumentation | Indicator | Indicator, Pressure Differential | 1430-20-PI-DG-4545
MD-PDG-59901 | 7164-Diff. Press Gauge - ZAN-5990 EMERGENCY GENERATOR OIL FILTER | Instrumentation | Gauge | Gauge, Differential Pressure | 1430-20-PI-DG-4545
MD-PDSH-50913 | ZAN-5090 EMERGENCY GENERATOR OIL FILTER | Instrumentation | Switch | Switch, Pressure Differential | 1430-20-PI-DG-4545 | 7165-Differential Pressure Switch | ZAN-5090
MD-PDSH-50914 | ZAN-5090 EMERGENCY GENERATOR FUEL FILTER | Instrumentation | Switch | Switch, Pressure Differential | 1430-20-PI-DG-4545 | 7165-Differential Pressure Switch | ZAN-5090
MD-PDSH-50915 | ZAN-5090 EMERGENCY GENERATOR AIR FILTER | Instrumentation | Switch | Switch, Pressure Differential | 1430-20-PI-DG-4545 | 7165-Differential Pressure Switch | ZAN-5090
MD-PDSH-50916 | ZAN-5090 EMERGENCY GENERATOR TURBOCHARGER | Instrumentation | Switch | Switch, Pressure Differential | 1430-20-PI-DG-4545 | 7165-Differential Pressure Switch | ZAN-5090
MD-PG-50901 | ZAN-5090 EMERGENCY GENERATOR INSTR AIR SUPPLY | Instrumentation | Gauge | Gauge, Pressure | 1430-20-PI-DG-4545 | 7163-Pressure Gauge | ZAN-5090
MD-PG-50911 | ZAN-5090 EMERGENCY GENERATOR ENGINE OIL | Instrumentation | Gauge | Gauge, Pressure | 1430-20-PI-DG-4545 | 7163-Pressure Gauge | ZAN-5990
MD-PG-50917 | ZAN-5090 EMERGENCY GENERATOR ENGINE FUEL | Instrumentation | Gauge | Gauge, Pressure | 1430-20-PI-DG-4545 | 7163-Pressure Gauge | ZAN-5990
MD-PG-50918 | ZAN-5090 EMERGENCY GENERATOR INLET AIR (BOOST) | Instrumentation | Gauge | Gauge, Pressure | 1430-20-PI-DG-4545 | 7163-Pressure Gauge | ZAN-5090
MD-PG-59901 | 7163-Pressure Gauge - ZAN-5990 EMERGENCY GENERATOR ENGINE FUEL | Instrumentation | Gauge | Gauge, Pressure | 1430-20-PI-DG-4545
MD-PG-59902 | 7163-Pressure Gauge - ZAN-5990 EMERGENCY GENERATOR ENGINE OIL | Instrumentation | Gauge | Gauge, Pressure | 1430-20-PI-DG-4545
MD-PNE-5404 | 42 CRT AC Distribution Panel | Electrical | Panel | Panel, Distribution | 1430-20-PI-DG-4545
MD-PSH-50901 | 7165-Pressure Switch - ZAN-5090 EMERGENCY GENERATOR ENGINE FIRE SYSTEM | Instrumentation | Switch | Switch, Pressure | 1430-20-PI-DG-4545
MD-PSH-50902 | ZAN-5090 EMERGENCY GENERATOR ENGINE FIRE SYSTEM | Instrumentation | Switch | Switch, Pressure | 1430-20-PI-DG-4545 | 7165-Pressure Switch | ZAN-5090
MD-PSH-50903 | ZAN-5090 EMERGENCY GENERATOR MCC FIRE SYSTEM | Instrumentation | Switch | Switch, Pressure | 1430-20-PI-DG-4545 | 7165-Pressure Switch | ZAN-5090
MD-PSL-50911 | ZAN-5090 EMERGENCY GENERATOR ENGINE OIL | Instrumentation | Switch | Switch, Pressure | 1430-20-PI-DG-4545 | 7165-Pressure Switch | ZAN-5090
MD-PSLL-50912 | ZAN-5090 EMERGENCY GENERATOR ENGINE OIL S/D | Instrumentation | Switch | Switch, Pressure | 1430-20-PI-DG-4545 | 7165-Pressure Switch | ZAN-5090
MD-PSV-50901 | ZAN-5090 EMERGENCY GENERATOR AIR TANK | Instrumentation | Relief Valve | Relief Valve, Pressure | 1430-20-PI-DG-4545 | 7301-Pressure Relief Valve | ZAN-5090
MD-PSV-50902 | ZAN-5090 EMERGENCY GENERATOR | Instrumentation | Relief Valve | Relief Valve, Pressure | 1430-20-PI-DG-4545 | 7301-Pressure Relief Valve | ZAN-5090
MD-SAHH-50911 | ZAN-5090 EMERGENCY GENERATOR ENGINE OVERSPEED | Instrumentation | Control System | Control System, Alarm | 1430-20-PI-DG-4545 | 7500-Alarm
MD-SDV-59903 | 7204-On/Off Valve - ZAN-5990 EMERGENCY GEN DIESEL SUPPLY | Instrumentation | Valve | Valve, On/Off | 1430-20-PI-DG-4545
MD-SDY-50951 | ZAN-5090 EMERGENCY GENERATOR FUEL SHUT OFF | Instrumentation | Valve | Valve, Solenoid | 1430-20-PI-DG-4545 | 7210-Solenoid Valve | ZAN-5090
MD-SDY-59903 | 7210-Solenoid Valve - ZAN-5990 EMERGENCY GEN DIESEL SUPPLY | Instrumentation | Valve | Valve, Solenoid | 1430-20-PI-DG-4545
MD-SG-59901 | 7403-Local Indicator - ZAN-5990 EMERGENCY GENERATOR ENGINE SPEED | Instrumentation | Indicator | Indicator, Local | 1430-20-PI-DG-4545
MD-SSHH-50911 | ZAN-5090 EMERGENCY GENERATOR ENGINE OVERSPEED | Instrumentation | Switch | Switch, Speed | 1430-20-PI-DG-4545 | 7195-Speed Switch | ZAN-5090
MD-TAH-509012 | ZAN-5090 EMERGENCY GENERATOR ENGINE FIRE SYSTEM | Instrumentation | Control System | Control System, Alarm | 1430-20-PI-DG-4545 | 7500-Alarm
MD-TAH-509013 | ZAN-5090 EMERGENCY GENERATOR MCC ROOM | Instrumentation | Control System | Control System, Alarm | 1430-20-PI-DG-4545 | 7500-Alarm
MD-TAH-50911 | ZAN-5090 EMERGENCY GENERATOR ENGINE OIL | Instrumentation | Control System | Control System, Alarm | 1430-20-PI-DG-4545 | 7500-Alarm
MD-TAH-50912 | ZAN-5090 EMERGENCY GENERATOR ENGINE WATER | Instrumentation | Control System | Control System, Alarm | 1430-20-PI-DG-4545 | 7500-Alarm
MD-TE-50901 | ZAN-5090 EMERGENCY GENERATOR PHASE A | Instrumentation | Thermal Device | Thermal Device, RTD | 1430-20-PI-DG-4545 | 7132-RTD Element | ZAN-5090
MD-TE-50902 | ZAN-5090 EMERGENCY GENERATOR PHASE B | Instrumentation | Thermal Device | Thermal Device, RTD | 1430-20-PI-DG-4545 | 7132-RTD Element | ZAN-5090
MD-TE-50903 | ZAN-5090 EMERGENCY GENERATOR PHASE C | Instrumentation | Thermal Device | Thermal Device, RTD | 1430-20-PI-DG-4545 | 7132-RTD Element | ZAN-5090
MD-TE-50904 | ZAN-5090 EMERGENCY GENERATOR PHASE A | Instrumentation | Thermal Device | Thermal Device, RTD | 1430-20-PI-DG-4545 | 7132-RTD Element | ZAN-5090
MD-TE-50905 | ZAN-5090 EMERGENCY GENERATOR PHASE B | Instrumentation | Thermal Device | Thermal Device, RTD | 1430-20-PI-DG-4545 | 7132-RTD Element | ZAN-5090
MD-TE-50906 | ZAN-5090 EMERGENCY GENERATOR PHASE C | Instrumentation | Thermal Device | Thermal Device, RTD | 1430-20-PI-DG-4545 | 7132-RTD Element | ZAN-5090
MD-TE-50907 | ZAN-5090 EMERGENCY GENERATOR DRIVE BEARING | Instrumentation | Thermal Device | Thermal Device, RTD | 1430-20-PI-DG-4545 | 7132-RTD Element | ZAN-5090
MD-TE-50908 | ZAN-5090 EMERGENCY GENERATOR OPPOSITE DRIVE BEARING | Instrumentation | Thermal Device | Thermal Device, RTD | 1430-20-PI-DG-4545 | 7132-RTD Element | ZAN-5090
MD-TG-50912 | ZAN-5090 EMERGENCY GENERATOR ENGINE COOLANT | Instrumentation | Thermal Device | Thermal Device, Thermometer | 1430-20-PI-DG-4545 | 7137-Thermometer, Bimetal | ZAN-5990
MD-TG-50913 | ZAN-5090 EMERGENCY GENERATOR EXHAUST | Instrumentation | Thermal Device | Thermal Device, Thermometer | 1430-20-PI-DG-4545 | 7137-Thermometer, Bimetal | ZAN-5090
MD-TG-50914 | ZAN-5090 EMERGENCY GENERATOR AFTERCOOLER COOLANT | Instrumentation | Thermal Device | Thermal Device, Thermometer | 1430-20-PI-DG-4545 | 7137-Thermometer, Bimetal | ZAN-5090
MD-TG-50915 | ZAN-5090 EMERGENCY GENERATOR INLET AIR | Instrumentation | Thermal Device | Thermal Device, Thermometer | 1430-20-PI-DG-4545 | 7137-Thermometer, Bimetal | ZAN-5090
MD-TG-50916 | ZAN-5090 EMERGENCY GENERATOR ENGINE OIL | Instrumentation | Thermal Device | Thermal Device, Thermometer | 1430-20-PI-DG-4545 | 7137-Thermometer, Bimetal | ZAN-5090
MD-TG-59901 | 7137-Thermometer, Bimetal - ZAN-5990 EMERGENCY GENERATOR JACKET WATER | Instrumentation | Thermal Device | Thermal Device, Thermometer | 1430-20-PI-DG-4545
MD-TG-59902 | 7137-Thermometer, Bimetal - ZAN-5990 EMERGENCY GENERATOR ENGINE OIL | Instrumentation | Thermal Device | Thermal Device, Thermometer | 1430-20-PI-DG-4545
MD-TI-50901 | ZAN-5090 EMERGENCY GENERATOR PHASE A | Instrumentation | Control System | Control System, Indication | 1430-20-PI-DG-4545 | 7500-Indication
MD-TI-50902 | ZAN-5090 EMERGENCY GENERATOR PHASE B | Instrumentation | Control System | Control System, Indication | 1430-20-PI-DG-4545 | 7500-Indication
MD-TI-50903 | ZAN-5090 EMERGENCY GENERATOR PHASE C | Instrumentation | Control System | Control System, Indication | 1430-20-PI-DG-4545 | 7500-Indication
MD-TI-50904 | ZAN-5090 EMERGENCY GENERATOR PHASE A | Instrumentation | Control System | Control System, Indication | 1430-20-PI-DG-4545 | 7500-Indication
MD-TI-50905 | ZAN-5090 EMERGENCY GENERATOR PHASE B | Instrumentation | Control System | Control System, Indication | 1430-20-PI-DG-4545 | 7500-Indication
MD-TI-50906 | ZAN-5090 EMERGENCY GENERATOR PHASE C | Instrumentation | Control System | Control System, Indication | 1430-20-PI-DG-4545 | 7500-Indication
MD-TI-50907 | ZAN-5090 EMERGENCY GENERATOR DRIVE BEARING | Instrumentation | Control System | Control System, Indication | 1430-20-PI-DG-4545 | 7500-Indication
MD-TI-50908 | ZAN-5090 EMERGENCY GENERATOR OPPOSITE DRIVE BEARING | Instrumentation | Control System | Control System, Indication | 1430-20-PI-DG-4545 | 7500-Indication
MD-TSH-509011 | ZAN-5090 EMERGENCY GENERATOR ENGINE FIRE SYSTEM | Instrumentation | Switch | Switch, Temperature | 1430-20-PI-DG-4545 | 7136-Temperature Switch | ZAN-5090
MD-TSH-509012 | ZAN-5090 EMERGENCY GENERATOR ENGINE FIRE SYSTEM | Instrumentation | Switch | Switch, Temperature | 1430-20-PI-DG-4545 | 7136-Temperature Switch | ZAN-5090
MD-TSH-509013 | ZAN-5090 EMERGENCY GENERATOR MCC ROOM | Instrumentation | Switch | Switch, Temperature | 1430-20-PI-DG-4545 | 7136-Temperature Switch | ZAN-5090
MD-TSH-50911 | ZAN-5090 EMERGENCY GENERATOR ENGINE OIL | Instrumentation | Switch | Switch, Temperature | 1430-20-PI-DG-4545 | 7136-Temperature Switch | ZAN-5090
MD-TSH-50912 | ZAN-5090 EMERGENCY GENERATOR ENGINE WATER | Instrumentation | Switch | Switch, Temperature | 1430-20-PI-DG-4545 | 7136-Temperature Switch | ZAN-5090
MD-UA-50901 | ZAN-5090 EMERGENCY GEN MALFUNCTION | Instrumentation | Control System | Control System, Alarm | 1430-20-PI-DG-4545 | 7500-Alarm | ZAN-5090
MD-US-59901 | 7414-Contact - ZAN-5990 EMERGENCY GEN MALFUNCTION | Instrumentation | Contact | Contact, General | 1430-20-PI-DG-4545
MD-VAH-50912 | ZAN-5090 EMERGENCY GENERATOR RADIATOR | Instrumentation | Control System | Control System, Alarm | 1430-20-PI-DG-4545 | 7500-Alarm
MD-VAHH-50901 | ZAN-5090 EMERGENCY GENERATOR | Instrumentation | Control System | Control System, Alarm | 1430-20-PI-DG-4545 | 7500-Alarm
MD-VAHH-50911 | ZAN-5090 EMERGENCY GENERATOR ENGINE | Instrumentation | Control System | Control System, Alarm | 1430-20-PI-DG-4545 | 7500-Alarm
MD-VSH-50912 | ZAN-5090 EMERGENCY GENERATOR RADIATOR | Instrumentation | Switch | Switch, Vibration | 1430-20-PI-DG-4545 | 7193-Vibration Switch | ZAN-5090
MD-VSHH-50901 | ZAN-5090 EMERGENCY GENERATOR | Instrumentation | Switch | Switch, Vibration | 1430-20-PI-DG-4545 | 7193-Vibration Switch | ZAN-5090
MD-VSHH-50911 | ZAN-5090 EMERGENCY GENERATOR ENGINE | Instrumentation | Switch | Switch, Vibration | 1430-20-PI-DG-4545 | 7193-Vibration Switch | ZAN-5090
MD-VSHH-50912 | VIBRATION HIGH HIGH - SWITCH | Instrumentation | Switch | Switch, Vibration | 1430-20-PI-DG-4545
MD-XA-50904 | ZAN-5090 EMERGENCY GEN CO2 RELEASE | Instrumentation | Control System | Control System, Alarm | 1430-20-PI-DG-4545 | 7500-Alarm
MD-XA-50905 | ZAN-5090 EMERGENCY GEN FIRE DETECTED | Instrumentation | Control System | Control System, Alarm | 1430-20-PI-DG-4545 | 7500-Alarm
MD-XAHH-50911 | ZAN-5090 EMERGENCY GENERATOR ENGINE OVERCRANK | Instrumentation | Control System | Control System, Alarm | 1430-20-PI-DG-4545 | 7500-Alarm
MD-XE-5095 | MD-XE-5095 | Mechanical | Flare and Vent | Flame Arrester | 1430-20-PI-DG-4545
MD-XL-50905 | ZAN-5090 EMERGENCY GEN RUN STATUS | Instrumentation | Control System | Control System, Status | 1430-20-PI-DG-4545 | 7500-Status
MD-XL-50913 | ZAN-5090 EMERGENCY GEN RUN TRIP | Instrumentation | Control System | Control System, Status | 1430-20-PI-DG-4545 | 7500-Status
MD-XL-50914 | SIGNAL INDICATOR - EMERGENCY GENERATOR CONTROL PANEL | Instrumentation | Control System | Control System, Status | 1430-20-PI-DG-4545
MD-XS-59901 | 7414-Contact - ZAN-5990 EMERGENCY GEN FIRE DETECTED | Instrumentation | Contact | Contact, General | 1430-20-PI-DG-4545
MD-XS-59902 | 7414-Contact - ZAN-5990 EMERGENCY GEN GAS DETECTED | Instrumentation | Contact | Contact, General | 1430-20-PI-DG-4545
MD-XS-59903 | 7414-Contact - ZAN-5990 EMERGENCY GEN F & G TROUBLE | Instrumentation | Contact | Contact, General | 1430-20-PI-DG-4545
MD-XS-59904 | 7414-Contact - ZAN-5990 EMERGENCY GEN CO2 RELEASE | Instrumentation | Contact | Contact, General | 1430-20-PI-DG-4545
MD-XS-59905 | 7414-Run Contact - ZAN-5990 EMERGENCY GEN RUN STATUS | Instrumentation | Contact | Contact, Run | 1430-20-PI-DG-4545
MD-XSHH-50911 | ZAN-5090 EMERGENCY GENERATOR ENGINE OVERCRANK | Instrumentation | Control System | Control System, Switch | 1430-20-PI-DG-4545 | 7500-Function-Switch | ZAN-5090
MD-XV-50901 | ZAN-5090 EMERGENCY GENERATOR AIR TO LOUVERS | Instrumentation | Valve | Valve, Solenoid | 1430-20-PI-DG-4545 | 7210-Solenoid Valve | ZAN-5090
MD-XV-50903 | ZAN-5990 EMERGENCY GEN DIESEL SUPPLY | Instrumentation | Valve | Valve, On/Off | 1430-20-PI-DG-4545 | 7204-On/Off Valve |  | 2"-AM (SCH 80)
MD-XY-50903 | ZAN-5990 EMERGENCY GEN DIESEL SUPPLY | Instrumentation | Valve | Valve, Solenoid | 1430-20-PI-DG-4545 | 7210-Solenoid Valve
MD-ZI-50903 | ZAN-5990 EMERGENCY GEN DIESEL SUPPLY | Instrumentation | Control System | Control System, Indication | 1430-20-PI-DG-4545 | 7500-Indication
MD-ZLO-50901 | ZAN-5090 EMERGENCY GENERATOR INLET DAMPER | Instrumentation | Control System | Control System, Indication | 1430-20-PI-DG-4545 | 7500-Indication
MD-ZLO-50902 | ZAN-5090 EMERGENCY GENERATOR OUTLET DAMPER | Instrumentation | Control System | Control System, Indication | 1430-20-PI-DG-4545 | 7500-Indication
MD-ZSC-50903 | POSITION SWITCH CLOSED - DIESEL ENGINE - EMERGENCY GENERATOR SKID | Instrumentation | Switch | Switch, Position | 1430-20-PI-DG-4545
MD-ZSO-50901 | ZAN-5090 EMERGENCY GENERATOR INLET DAMPER | Instrumentation | Switch | Switch, Limit | 1430-20-PI-DG-4545 | 7191-Limit Switch | ZAN-5090
MD-ZSO-50902 | ZAN-5090 EMERGENCY GENERATOR OUTLET DAMPER | Instrumentation | Switch | Switch, Limit | 1430-20-PI-DG-4545 | 7191-Limit Switch | ZAN-5090
MD-ZSO-50903 | POSITION INDICATOR DAMPER AIR INTAKE- EMERGENCY GENERATOR SKID | Instrumentation | Indicator | Indicator, Position | 1430-20-PI-DG-4545
MD-ZT-50901 | POSITION - TRANSMITTER | Instrumentation | Transmitter | Transmitter, Position | 1430-20-PI-DG-4545
MD-ZT-50903 | ZAN-5990 EMERGENCY GEN DIESEL SUPPLY | Instrumentation | Transmitter | Transmitter, Position | 1430-20-PI-DG-4545 | 7192-Position Transmitter
MD-ZT-59903 | 7192-Position Transmitter - ZAN-5990 EMERGENCY GEN DIESEL SUPPLY | Instrumentation | Indicator | Indicator, Position | 1430-20-PI-DG-4545
MD-ZZZ-50902 | LOUVER NITROGEN BOTTLE - EMERGENCY GENERATOR SKID | Mechanical | Assemblies | Assemblies, Skid | 1430-20-PI-DG-4545
MD-ZZZ-5091 | EMERGENCY GENERATOR ENGINE | Mechanical | Assemblies | Assemblies, Skid | 1430-20-PI-DG-4545
MD-ZZZ-5097 | A/C UNIt | Mechanical | HVAC | HVAC, Air Conditioner | 1430-20-PI-DG-4545
MD-ZZZ-5098 | FIRE SUPRESSION SYSTEM | Mechanical | Assemblies | Assemblies, Skid | 1430-20-PI-DG-4545
MD-ZZZ-5099 |  | Mechanical | Assemblies | Assemblies, Skid | 1430-20-PI-DG-4545
MV509001 |  | Valves | Manual | Manual, Ball | 1430-20-PI-DG-4545
MV509091 | 1 1/2" A2RN-ISOLATION VALVE - EMERGENCY GENERATOR SKID | Valves | Manual | Manual, Ball | 1430-20-PI-DG-4545
MV5090A1 | Emergency Generator ZAN 5090 (inst. Air supply to skid) | Valves | Manual | Manual, Ball | 1430-20-PI-DG-4545
MV5090B1 | Emergency Generator Radiator coolant level alarm line | Valves | Manual | Manual, Ball | 1430-20-PI-DG-4545
MV5090C1 | Emergency Generator Radiator coolant level alarm line | Valves | Manual | Manual, Ball | 1430-20-PI-DG-4545
MV5090G1 | Emergency Generator ZZZ 5091 (coolant fill/drain) | Valves | Manual | Manual, Ball | 1430-20-PI-DG-4545
MV5090H1 | Emergency Generator ZAN 5090 (CO2-connection) | Valves | Manual | Manual, Ball | 1430-20-PI-DG-4545
MV5090I1 | Emergency Generator ZAN 5090 (CO2-connection) | Valves | Manual | Manual, Ball | 1430-20-PI-DG-4545
MV5090J1 | Emergency Generator ZAN 5090 (engine oil drain) | Valves | Manual | Manual, Ball | 1430-20-PI-DG-4545
MV5090K1 | Emergency Generator ZAN 5090 Enclosure CO2 connection | Valves | Manual | Manual, Ball | 1430-20-PI-DG-4545
MV5090L1 | Emergency Generator ZAN 5090 Enclosure CO2 connection | Valves | Manual | Manual, Ball | 1430-20-PI-DG-4545
MV5090M1 | Emergency Generator ZAN 5090 lube oil supply | Valves | Manual | Manual, Ball | 1430-20-PI-DG-4545
MV5090N1 | Emergency Generator ZAN 5090 skid drain | Valves | Manual | Manual, Ball | 1430-20-PI-DG-4545
MV5090P1 |  | Valves | Manual | Manual, Ball | 1430-20-PI-DG-4545
MV5095A1 | Emergency Generator Day Tank ZAN 5090 diesel supply line | Valves | Manual | Manual, Ball | 1430-20-PI-DG-4545
MV5095B1 | Emergency Generator Day Tank ZAN 5090 diesel supply line (bleed/vent-plugged) | Valves | Manual | Manual, Ball | 1430-20-PI-DG-4545
MV5095C1 | Emergency Generator Day Tank ZAN 5090 diesel supply line | Valves | Manual | Manual, Ball | 1430-20-PI-DG-4545
MV5095D1 | Emergency Generator Day Tank D/S engine day tank ABJ 5095 | Valves | Manual | Manual, Ball | 1430-20-PI-DG-4545
MV5095E1 | Emergency Generator Day Tank ABJ 5095 LG valve (top) | Valves | Manual | Manual, Ball | 1430-20-PI-DG-4545
MV5095F1 | Emergency Generator Day Tank ABJ 5095 LG valve (bottom) | Valves | Manual | Manual, Ball | 1430-20-PI-DG-4545
MV5095G1 | Emergency Generator Day Tank ABJ 5095 D/S (to open drain) | Valves | Manual | Manual, Ball | 1430-20-PI-DG-4545
MV5096A1 | Emergency Generator Lube Oil Tank ABJ 5096 LG (top valve) | Valves | Manual | Manual, Ball | 1430-20-PI-DG-4545
MV5096B1 | Emergency Generator Lube Oil Tank ABJ 5096 LG (bottom valve) | Valves | Manual | Manual, Ball | 1430-20-PI-DG-4545
MV5096C1 | Emergency Generator Lube Oil Tank ABJ 5096 (drain valve) | Valves | Manual | Manual, Ball | 1430-20-PI-DG-4545
MV5096D1 | Emergency Generator Lube Oil Tank ABJ 5096 (drain valve) | Valves | Manual | Manual, Ball | 1430-20-PI-DG-4545
MV5096E1 | Emergency Generator Lube Oil Tank ABJ 5096 (drain valve) | Valves | Manual | Manual, Ball | 1430-20-PI-DG-4545
1 1/2"-LO-A3M-8656 | FROM MAJ-7512 TO HBE-7520/LINE LO-8657 - LUBE OIL PIPE | Piping | Lube Oil | A3M, Lube Oil | 1430-20-PI-DG-4547
1 1/2"-LO-A3M-8657 | FROM HBE-7520/LINE LO-8656 TO MAJ-7513 - LUBE OIL PIPE | Piping | Lube Oil | A3M, Lube Oil | 1430-20-PI-DG-4547
1 1/2"-LO-A3M-8658 | FROM LINE LO-8657 TO CZZ-7510 - LUBE OIL PIPE | Piping | Lube Oil | A3M, Lube Oil | 1430-20-PI-DG-4547
1 1/2"-LO-A3M-8659 | FROM MAJ-7517 TO HBE-7525/LINE LO-8660 - LUBE OIL PIPE | Piping | Lube Oil | A3M, Lube Oil | 1430-20-PI-DG-4547
1 1/2"-LO-A3M-8660 | HBE-7525/LINE LO-8659 TO MAJ-7518 - LUBE OIL PIPE | Piping | Lube Oil | A3M, Lube Oil | 1430-20-PI-DG-4547
1 1/2"-LO-A3M-8661 | FROM MAJ-7518 TO CZZ-7515 - LUBE OIL PIPE | Piping | Lube Oil | A3M, Lube Oil | 1430-20-PI-DG-4547
1"-LO-A3M-8656 |  | Piping | Lube Oil | A3M, Lube Oil | 1430-20-PI-DG-4547
1"-LO-A3M-8657 |  | Piping | Lube Oil | A3M, Lube Oil | 1430-20-PI-DG-4547
2"-VA-AN-4619 |  | Piping | Vent Atmospheric Pressure | AN, Vent Atmospheric Pressure | 1430-20-PI-DG-4547
2"-VA-AN-4620 |  | Piping | Vent Atmospheric Pressure | AN, Vent Atmospheric Pressure | 1430-20-PI-DG-4547
3"-UA-MM-7101 | FROM MAJ-7512 TO HBE-7520 - UTILITY AIR PIPE | Piping | Utility Air | MM, Utility Air | 1430-20-PI-DG-4547
3"-UA-MM-7101-1"P |  | Piping | Utility Air | MM, Utility Air | 1430-20-PI-DG-4547
3"-UA-MM-7102 |  | Piping | Utility Air | MM, Utility Air | 1430-20-PI-DG-4547
3"-UA-MM-7111 | FROM MAJ-7517 TO HBE-7525 - UTILITY AIR PIPE | Piping | Utility Air | MM, Utility Air | 1430-20-PI-DG-4547
3"-UA-MM-7111-1"P |  | Piping | Utility Air | MM, Utility Air | 1430-20-PI-DG-4547
3"-UA-MM-7112 |  | Piping | Utility Air | MM, Utility Air | 1430-20-PI-DG-4547
3"-UA-MM-7113 |  | Piping | Utility Air | MM, Utility Air | 1430-20-PI-DG-4547
4"-UA-MM-7100 | FROM CZZ-7510 TO MAJ-7512 - UTILITY AIR PIPE | Piping | Utility Air | MM, Utility Air | 1430-20-PI-DG-4547
4"-UA-MM-7100-1"P |  | Piping | Utility Air | MM, Utility Air | 1430-20-PI-DG-4547
4"-UA-MM-7110 | FROM CZZ-7515 TO MAJ-7517 - UTILITY AIR PIPE | Piping | Utility Air | MM, Utility Air | 1430-20-PI-DG-4547
4"-UA-MM-7110-1"P |  | Piping | Utility Air | MM, Utility Air | 1430-20-PI-DG-4547
CV7510A1 | Instrument Air Compressor CZZ 7510 inlet to oil separator | Valves | Manual | Manual, Check | 1430-20-PI-DG-4547
CV7510B1 | Instrument Air Compressor CZZ 7510 D/S (from oil separator) | Valves | Manual | Manual, Check | 1430-20-PI-DG-4547
CV7510C1 | Instrument Air Compressor PSV 75101 U/S | Valves | Manual | Manual, Check | 1430-20-PI-DG-4547
CV7510D1 | Instrument Air Compressor MBE 7530 D/S | Valves | Manual | Manual, Check | 1430-20-PI-DG-4547
CV7510E1 | Instrument Air Compressor HBE 7520 D/S | Valves | Manual | Manual, Check | 1430-20-PI-DG-4547
CV7510F1 |  | Valves | Manual | Manual, Check | 1430-20-PI-DG-4547
CV7515A1 | Instrument Air Compressor CZZ 7515 inlet to oil separator | Valves | Manual | Manual, Check | 1430-20-PI-DG-4547
CV7515B1 | Instrument Air Compressor CZZ 7515 D/S (from oil separator | Valves | Manual | Manual, Check | 1430-20-PI-DG-4547
CV7515C1 | Instrument Air Compressor PSV 75151 U/S | Valves | Manual | Manual, Check | 1430-20-PI-DG-4547
CV7515D1 | Instrument Air Compressor MBE 7535 D/S | Valves | Manual | Manual, Check | 1430-20-PI-DG-4547
CV7515E1 |  | Valves | Manual | Manual, Check | 1430-20-PI-DG-4547
CV7515F1 |  | Valves | Manual | Manual, Check | 1430-20-PI-DG-4547
MD-BDY-75103 | CZZ-7510 INST AIR COMP AIR / OIL SEPARATOR BLOWDOWN | Instrumentation | Valve | Valve, Solenoid | 1430-20-PI-DG-4547 | 7210-Solenoid Valve | CZZ-7510
MD-BDY-75153 | CZZ-7515 INST AIR COMP AIR / OIL SEPARATOR BLOWDOWN | Instrumentation | Valve | Valve, Solenoid | 1430-20-PI-DG-4547 | 7210-Solenoid Valve | CZZ-7515
MD-HS-75101C | CZZ-7510 IA COMPRESSOR RUN STATUS & S/D | Instrumentation | Control System | Control System, HOA | 1430-20-PI-DG-4547 | 7500-Function-HOA | CZZ-7510
MD-HS-75151C | CZZ-7515 IA COMPRESSOR RUN STATUS & S/D | Instrumentation | Control System | Control System, HOA | 1430-20-PI-DG-4547 | 7500-Function-HOA | CZZ-7515
MD-HS-75201 | HAND SWITCH - INSTRUMENT AIR AFTER COOLER | Instrumentation | Switch | Switch, Hand | 1430-20-PI-DG-4547
MD-HS-75201C | HBE-7520 IA AFTERCOOLER HOA | Instrumentation | Control System | Control System, HOA | 1430-20-PI-DG-4547 | 7500-Function-HOA
MD-HS-75251 | HAND SWITCH - INSTRUMENT AIR AFTER COOLER | Instrumentation | Switch | Switch, Hand | 1430-20-PI-DG-4547
MD-HS-75251C | HBE-7525 IA AFTERCOOLER HOA | Instrumentation | Control System | Control System, HOA | 1430-20-PI-DG-4547 | 7500-Function-HOA
MD-LG-75101 | CZZ-7510 INST AIR COMP AIR / OIL SEPARATOR | Instrumentation | Gauge | Gauge, Level | 1430-20-PI-DG-4547 | 7147-Level Gage | CZZ-7510
MD-LG-75151 | CZZ-7515 INST AIR COMP AIR / OIL SEPARATOR | Instrumentation | Gauge | Gauge, Level | 1430-20-PI-DG-4547 | 7147-Level Gage | CZZ-7515
MD-MAJ-7512 | AIR COMPRESSOR AIR OIL SEPARATOR | Mechanical | Vessel | Vessel, Separator | 1430-20-PI-DG-4547
MD-MAJ-7513 | AIR COMPRESSOR AIR OIL FILTER | Mechanical | Vessel | Vessel, Filter | 1430-20-PI-DG-4547
MD-MAJ-7517 | AIR COMPRESSOR AIR OIL SEPARATOR | Mechanical | Vessel | Vessel, Separator | 1430-20-PI-DG-4547
MD-MAJ-7518 | AIR COMPRESSOR AIR OIL FILTER | Mechanical | Vessel | Vessel, Filter | 1430-20-PI-DG-4547
MD-PAH-75001 | CZZ-7510 & CZZ-7515 INSTRUMENT AIR COMP DISCH HEADER | Instrumentation | Control System | Control System, Alarm | 1430-20-PI-DG-4547 | 7500-Alarm | CZZ-7510
MD-PAH-75002 | CZZ-7510 & CZZ-7515 INSTRUMENT AIR COMP DISCH HEADER | Instrumentation | Control System | Control System, Alarm | 1430-20-PI-DG-4547 | 7500-Alarm | CZZ-7515
MD-PAH-75201 | HBE-7520 IA AFTERCOOLER UA OUT | Instrumentation | Control System | Control System, Alarm | 1430-20-PI-DG-4547 | 7413-Local Panel Alarm Hi | HBE-7520
MD-PAH-75251 | HBE-7525 IA AFTERCOOLER UA OUT | Instrumentation | Control System | Control System, Alarm | 1430-20-PI-DG-4547 | 7413-Local Panel Alarm Hi | HBE-7525
MD-PAHH-75104 | CZZ-7510 INST AIR COMP AIR / OIL SEPARATOR | Instrumentation | Communications | Communications, Camera | 1430-20-PI-DG-4547 | 7404-Pilot Light | CZZ-7510
MD-PAHH-75154 | CZZ-7515 INST AIR COMP AIR / OIL SEPARATOR | Instrumentation | Communications | Communications, Camera | 1430-20-PI-DG-4547 | 7404-Pilot Light | CZZ-7515
MD-PAL-75001 | CZZ-7510 & CZZ-7515 INSTRUMENT AIR COMP DISCH HEADER | Instrumentation | Control System | Control System, Alarm | 1430-20-PI-DG-4547 | 7500-Alarm | CZZ-7510
MD-PAL-75002 | CZZ-7510 & CZZ-7515 INSTRUMENT AIR COMP DISCH HEADER | Instrumentation | Control System | Control System, Alarm | 1430-20-PI-DG-4547 | 7500-Alarm | CZZ-7515
MD-PAL-75102 | CZZ-7510 INST AIR COMP INLET FILTER | Instrumentation | Communications | Communications, Camera | 1430-20-PI-DG-4547 | 7404-Pilot Light | CZZ-7510
MD-PAL-75104 | CZZ-7510 INST AIR COMP AIR / OIL SEPARATOR | Instrumentation | Control System | Control System, Alarm | 1430-20-PI-DG-4547 | 7500-Alarm | CZZ-7510
MD-PAL-75152 | CZZ-7515 INST AIR COMP INLET FILTER | Instrumentation | Communications | Communications, Camera | 1430-20-PI-DG-4547 | 7404-Pilot Light | CZZ-7515
MD-PAL-75154 | CZZ-7515 INST AIR COMP AIR / OIL SEPARATOR | Instrumentation | Control System | Control System, Alarm | 1430-20-PI-DG-4547 | 7500-Alarm | CZZ-7515
MD-PALL-75104 | CZZ-7510 INST AIR COMP AIR / OIL SEPARATOR | Instrumentation | Communications | Communications, Camera | 1430-20-PI-DG-4547 |  | CZZ-7510
MD-PALL-75154 | CZZ-7515 INST AIR COMP AIR / OIL SEPARATOR | Instrumentation | Communications | Communications, Camera | 1430-20-PI-DG-4547 | 7404-Pilot Light | CZZ-7515
MD-PCV-75101 | CZZ-7510 INST AIR COMP INLET ANTI-RUMBLE | Instrumentation | Control Valve | Control Valve, Pressure Regulator | 1430-20-PI-DG-4547 | 7207-Pressure Regulator | CZZ-7510
MD-PCV-75151 | CZZ-7515 INST AIR COMP INLET ANTI-RUMBLE | Instrumentation | Control Valve | Control Valve, Pressure Regulator | 1430-20-PI-DG-4547 | 7207-Pressure Regulator | CZZ-7515
MD-PDG-75101 | CZZ-7510 IA COMPRESSOR SUCT FILTER | Instrumentation | Gauge | Gauge, Differential Pressure | 1430-20-PI-DG-4547 | 7164-Diff. Press Gauge | CZZ-7510
MD-PDG-75102 | CZZ-7510 INST AIR COMP AIR / OIL SEPARATOR | Instrumentation | Gauge | Gauge, Differential Pressure | 1430-20-PI-DG-4547 | 7164-Diff. Press Gauge | CZZ-7510
MD-PDG-75103 | CZZ-7510 IA COMPRESSOR OIL FILTER | Instrumentation | Gauge | Gauge, Differential Pressure | 1430-20-PI-DG-4547 | 7164-Diff. Press Gauge | CZZ-7510
MD-PDG-75151 | CZZ-7515 IA COMPRESSOR SUCT FILTER | Instrumentation | Gauge | Gauge, Differential Pressure | 1430-20-PI-DG-4547 | 7164-Diff. Press Gauge | CZZ-7515
MD-PDG-75152 | CZZ-7515 INST AIR COMP AIR / OIL SEPARATOR | Instrumentation | Gauge | Gauge, Differential Pressure | 1430-20-PI-DG-4547 | 7164-Diff. Press Gauge | CZZ-7515
MD-PDG-75153 | CZZ-7515 IA COMPRESSOR OIL FILTER | Instrumentation | Gauge | Gauge, Differential Pressure | 1430-20-PI-DG-4547 | 7164-Diff. Press Gauge | CZZ-7515
MD-PDT-75103 | 7162-Differential Pressure Transmitter - CZZ-7510 IA COMPRESSOR OIL FILTER | Instrumentation | Transmitter | Transmitter, Differential Pressure | 1430-20-PI-DG-4547
MD-PDT-75153 | 7162-Differential Pressure Transmitter - CZZ-7515 IA COMPRESSOR OIL FILTER | Instrumentation | Transmitter | Transmitter, Differential Pressure | 1430-20-PI-DG-4547
MD-PG-75101 | CZZ-7510 INSTRUMENT AIR COMPRESSOR DISCHARGE | Instrumentation | Gauge | Gauge, Pressure | 1430-20-PI-DG-4547 | 7163-Pressure Gauge | CZZ-7510 | 4"-MM (SCH STD) Galvanized
MD-PG-75151 | CZZ-7515 INSTRUMENT AIR COMPRESSOR DISCHARGE | Instrumentation | Gauge | Gauge, Pressure | 1430-20-PI-DG-4547 | 7163-Pressure Gauge | CZZ-7515 | 4"-MM (SCH STD) Galvanized
MD-PI-75001 | CZZ-7510 & CZZ-7515 INSTRUMENT AIR COMP DISCH HEADER | Instrumentation | Control System | Control System, Indication | 1430-20-PI-DG-4547 | 7500-Indication | CZZ-7510
MD-PI-75002 | CZZ-7510 & CZZ-7515 INSTRUMENT AIR COMP DISCH HEADER | Instrumentation | Control System | Control System, Indication | 1430-20-PI-DG-4547 | 7500-Indication | CZZ-7515
MD-PI-75104 | CZZ-7510 INST AIR COMP AIR / OIL SEPARATOR | Instrumentation | Control System | Control System, Indication | 1430-20-PI-DG-4547 | 7500-Indication | CZZ-7510
MD-PI-75154 | CZZ-7515 INST AIR COMP AIR / OIL SEPARATOR | Instrumentation | Control System | Control System, Indication | 1430-20-PI-DG-4547 | 7500-Indication | CZZ-7515
MD-PI-75201 | HBE-7520 IA AFTERCOOLER UA OUT | Instrumentation | Control System | Control System, Indication | 1430-20-PI-DG-4547 | 7500-Indication | HBE-7520
MD-PI-75251 | HBE-7525 IA AFTERCOOLER UA OUT | Instrumentation | Control System | Control System, Indication | 1430-20-PI-DG-4547 | 7500-Indication | HBE-7525
MD-PSL-75102 | CZZ-7510 INST AIR COMP INLET FILTER | Instrumentation | Switch | Switch, Pressure | 1430-20-PI-DG-4547 | 7165-Pressure Switch | CZZ-7510
MD-PSL-75151 | CZZ-7515 INST AIR COMP INLET ANTI-RUMBLE | Instrumentation | Switch | Switch, Pressure | 1430-20-PI-DG-4547 | 7165-Pressure Switch | CZZ-7515
MD-PSL-75152 | CZZ-7515 INST AIR COMP INLET FILTER | Instrumentation | Switch | Switch, Pressure | 1430-20-PI-DG-4547 | 7165-Pressure Switch | CZZ-7515
MD-PSV-75101 | CZZ-7510 INST AIR COMP AIR / OIL SEPARATOR | Instrumentation | Relief Valve | Relief Valve, Pressure | 1430-20-PI-DG-4547 | 7301-Pressure Relief Valve | CZZ-7510 | 1-1/2"-MM (SCH 80) Galvanized
MD-PSV-75101A | 7301-Pressure Relief Valve - CZZ-7510 INST AIR COMP AIR / OIL SEPARATOR | Instrumentation | Relief Valve | Relief Valve, Pressure | 1430-20-PI-DG-4547
MD-PSV-75101B | 7301-Pressure Relief Valve - CZZ-7510 INST AIR COMP AIR / OIL SEPARATOR | Instrumentation | Relief Valve | Relief Valve, Pressure | 1430-20-PI-DG-4547
MD-PSV-75151 | CZZ-7515 INST AIR COMP AIR / OIL SEPARATOR | Instrumentation | Relief Valve | Relief Valve, Pressure | 1430-20-PI-DG-4547 | 7301-Pressure Relief Valve | CZZ-7515 | 1-1/2"-MM (SCH 80) Galvanized
MD-PSV-75151A | 7301-Pressure Relief Valve - CZZ-7515 INST AIR COMP AIR / OIL SEPARATOR | Instrumentation | Relief Valve | Relief Valve, Pressure | 1430-20-PI-DG-4547
MD-PSV-75151B | 7301-Pressure Relief Valve - CZZ-7515 INST AIR COMP AIR / OIL SEPARATOR | Instrumentation | Relief Valve | Relief Valve, Pressure | 1430-20-PI-DG-4547
MD-PT-75001 | CZZ-7510 & CZZ-7515 INSTRUMENT AIR COMP DISCH HEADER | Instrumentation | Transmitter | Transmitter, Pressure | 1430-20-PI-DG-4547 | 7161-Pressure Transmitter | CZZ-7510
MD-PT-75002 | CZZ-7510 & CZZ-7515 INSTRUMENT AIR COMP DISCH HEADER | Instrumentation | Transmitter | Transmitter, Pressure | 1430-20-PI-DG-4547 | 7161-Pressure Transmitter | CZZ-7515
MD-PT-75154 | CZZ-7515 INST AIR COMP AIR / OIL SEPARATOR | Instrumentation | Transmitter | Transmitter, Pressure | 1430-20-PI-DG-4547 | 7161-Pressure Transmitter | CZZ-7515
MD-PT-75201 | HBE-7520 IA AFTERCOOLER UA OUT | Instrumentation | Transmitter | Transmitter, Pressure | 1430-20-PI-DG-4547 | 7161-Pressure Transmitter | HBE-7520
MD-PT-75251 | HBE-7525 IA AFTERCOOLER UA OUT | Instrumentation | Transmitter | Transmitter, Pressure | 1430-20-PI-DG-4547 | 7161-Pressure Transmitter | HBE-7525
MD-SDY-75101 | CZZ-7510 IA COMPRESSOR INLET DAMPER MODULATOR | Instrumentation | Valve | Valve, Solenoid | 1430-20-PI-DG-4547 | 7210-Solenoid Valve | CZZ-7510
MD-SDY-75103 | CZZ-7510 IA COMPRESSOR OIL INLET | Instrumentation | Valve | Valve, Solenoid | 1430-20-PI-DG-4547 | 7210-Solenoid Valve | CZZ-7510
MD-SDY-75151 | CZZ-7515 IA COMPRESSOR INLET DAMPER MODULATOR | Instrumentation | Valve | Valve, Solenoid | 1430-20-PI-DG-4547 | 7210-Solenoid Valve | CZZ-7515
MD-SDY-75153 | CZZ-7510 IB COMPRESSOR OIL INLET | Instrumentation | Valve | Valve, Solenoid | 1430-20-PI-DG-4547 | 7210-Solenoid Valve | CZZ-7510
MD-TAH-75101 | CZZ-7510 IA COMPRESSOR DSCH | Instrumentation | Communications | Communications, Camera | 1430-20-PI-DG-4547 | 7404-Pilot Light | CZZ-7510
MD-TAH-75151 | CZZ-7515 IA COMPRESSOR DSCH | Instrumentation | Communications | Communications, Camera | 1430-20-PI-DG-4547 | 7404-Pilot Light | CZZ-7515
MD-TAH-75201 | HBE-7520 IA AFTERCOOLER UA OUT | Instrumentation | Communications | Communications, Camera | 1430-20-PI-DG-4547 | 7404-Pilot Light | HBE-7520
MD-TAH-75251 | HBE-7525 IA AFTERCOOLER UA OUT | Instrumentation | Communications | Communications, Camera | 1430-20-PI-DG-4547 | 7404-Pilot Light | HBE-7525
MD-TAHH-75101 | CZZ-7510 IA COMPRESSOR DSCH | Instrumentation | Communications | Communications, Camera | 1430-20-PI-DG-4547 | 7404-Pilot Light | CZZ-7510
MD-TAHH-75151 | CZZ-7515 IA COMPRESSOR DSCH | Instrumentation | Communications | Communications, Camera | 1430-20-PI-DG-4547 | 7404-Pilot Light | CZZ-7515
MD-TCV-75101 | CZZ-7510 IA COMPRESSOR OIL | Instrumentation | Control Valve | Control Valve, Temperature Regulator | 1430-20-PI-DG-4547 | 7208-Temperature Regulator | CZZ-7510
MD-TCV-75151 | CZZ-7515 IA COMPRESSOR OIL | Instrumentation | Control Valve | Control Valve, Temperature Regulator | 1430-20-PI-DG-4547 | 7208-Temperature Regulator | CZZ-7515
MD-TE-75101 | CZZ-7510 IA COMPRESSOR DSCH | Instrumentation | Thermal Device | Thermal Device, Thermocouple | 1430-20-PI-DG-4547 | 7131-Thermocouple "K" | CZZ-7510
MD-TE-75151 | CZZ-7515 IA COMPRESSOR DSCH | Instrumentation | Thermal Device | Thermal Device, Thermocouple | 1430-20-PI-DG-4547 | 7131-Thermocouple "K" | CZZ-7515
MD-TE-75201 | HBE-7520 IA AFTERCOOLER UA OUT | Instrumentation | Thermal Device | Thermal Device, Thermocouple | 1430-20-PI-DG-4547 | 7131-Thermocouple "K" | HBE-7520
MD-TE-75251 | HBE-7525 IA AFTERCOOLER UA OUT | Instrumentation | Thermal Device | Thermal Device, Thermocouple | 1430-20-PI-DG-4547 | 7131-Thermocouple "K" | HBE-7525
MD-TG-75101 | CZZ-7510 IA COMPRESSOR DSCH | Instrumentation | Thermal Device | Thermal Device, Thermometer | 1430-20-PI-DG-4547 | 7137-Thermometer, Bimetal | CZZ-7510
MD-TG-75102 | CZZ-7510 IA COMPRESSOR OIL | Instrumentation | Thermal Device | Thermal Device, Thermometer | 1430-20-PI-DG-4547 | 7137-Thermometer, Bimetal | CZZ-7510
MD-TG-75151 | CZZ-7515 IA COMPRESSOR DSCH | Instrumentation | Thermal Device | Thermal Device, Thermometer | 1430-20-PI-DG-4547 | 7137-Thermometer, Bimetal | CZZ-7515
MD-TG-75152 | CZZ-7515 IA COMPRESSOR OIL | Instrumentation | Thermal Device | Thermal Device, Thermometer | 1430-20-PI-DG-4547 | 7137-Thermometer, Bimetal | CZZ-7515
MD-TG-75201 | HBE-7520 IA AFTERCOOLER UA OUT | Instrumentation | Thermal Device | Thermal Device, Thermometer | 1430-20-PI-DG-4547 | 7137-Thermometer, Bimetal | HBE-7520
MD-TG-75251 | HBE-7525 IA AFTERCOOLER UA OUT | Instrumentation | Thermal Device | Thermal Device, Thermometer | 1430-20-PI-DG-4547 | 7137-Thermometer, Bimetal | HBE-7525
MD-TI-75101 | CZZ-7510 IA COMPRESSOR DSCH | Instrumentation | Control System | Control System, Indication | 1430-20-PI-DG-4547 | 7500-Indication | CZZ-7510
MD-TI-75151 | CZZ-7515 IA COMPRESSOR DSCH | Instrumentation | Control System | Control System, Indication | 1430-20-PI-DG-4547 | 7500-Indication | CZZ-7515
MD-TI-75201 | HBE-7520 IA AFTERCOOLER UA OUT | Instrumentation | Control System | Control System, Indication | 1430-20-PI-DG-4547 | 7500-Indication | HBE-7520
MD-TI-75251 | HBE-7525 IA AFTERCOOLER UA OUT | Instrumentation | Control System | Control System, Indication | 1430-20-PI-DG-4547 | 7500-Indication | HBE-7525
MD-TT-75101 | CZZ-7510 IA COMPRESSOR DSCH | Instrumentation | Transmitter | Transmitter, Temperature | 1430-20-PI-DG-4547 | 7134-Temperature Transmitter | CZZ-7510
MD-TT-75151 | CZZ-7515 IA COMPRESSOR DSCH | Instrumentation | Transmitter | Transmitter, Temperature | 1430-20-PI-DG-4547 | 7134-Temperature Transmitter | CZZ-7515
MD-TT-75201 | HBE-7520 IA AFTERCOOLER UA OUT | Instrumentation | Transmitter | Transmitter, Temperature | 1430-20-PI-DG-4547 | 7134-Temperature Transmitter | HBE-7520
MD-TT-75251 | HBE-7525 IA AFTERCOOLER UA OUT | Instrumentation | Transmitter | Transmitter, Temperature | 1430-20-PI-DG-4547 | 7134-Temperature Transmitter | HBE-7525
MD-UA-75101 | CZZ-7510 IA COMPRESSOR 1 UNIT ALARM | Instrumentation | Control System | Control System, Alarm | 1430-20-PI-DG-4547 | 7500-Alarm | CZZ-7510
MD-UA-75151 | CZZ-7515 IA COMPRESSOR 2 UNIT ALARM | Instrumentation | Control System | Control System, Alarm | 1430-20-PI-DG-4547 | 7500-Alarm | CZZ-7515
MD-UI-75101 | CZZ-7510 IA COMPRESSOR 1 UNIT ALARM | Instrumentation | Control System | Control System, Indication | 1430-20-PI-DG-4547 | 7500-Indication | CZZ-7510
MD-UI-75151 | CZZ-7515 IA COMPRESSOR 2 UNIT ALARM | Instrumentation | Control System | Control System, Indication | 1430-20-PI-DG-4547 | 7500-Indication | CZZ-7515
MD-US-75001 | 7414-Contact - ZZZ-7500 IA COMPRESSOR UNIT ALARM | Instrumentation | Contact | Contact, General | 1430-20-PI-DG-4547
MD-VAHH-75101 | CZZ-7510 INSTRUMENT AIR COMPRESSOR | Instrumentation | Communications | Communications, Camera | 1430-20-PI-DG-4547 | 7404-Pilot Light | CZZ-7510
MD-VAHH-75151 | CZZ-7515 INSTRUMENT AIR COMPRESSOR | Instrumentation | Communications | Communications, Camera | 1430-20-PI-DG-4547 | 7404-Pilot Light | CZZ-7515
MD-VAHH-75201 | HBE-7520 INSTRUMENT AIR AFTERCOOLER | Instrumentation | Communications | Communications, Camera | 1430-20-PI-DG-4547 | 7404-Pilot Light | HBE-7520
MD-VAHH-75251 | HBE-7525 INSTRUMENT AIR AFTERCOOLER | Instrumentation | Communications | Communications, Camera | 1430-20-PI-DG-4547 | 7404-Pilot Light | HBE-7525
MD-VI-75101 | CZZ-7510 INSTRUMENT AIR COMPRESSOR | Instrumentation | Control System | Control System, Indication | 1430-20-PI-DG-4547 | 7500-Indication | CZZ-7510
MD-VI-75151 | CZZ-7515 INSTRUMENT AIR COMPRESSOR | Instrumentation | Control System | Control System, Indication | 1430-20-PI-DG-4547 | 7500-Indication | CZZ-7515
MD-VI-75201 | HBE-7520 INSTRUMENT AIR AFTERCOOLER | Instrumentation | Control System | Control System, Indication | 1430-20-PI-DG-4547 | 7500-Indication | HBE-7520
MD-VI-75251 | HBE-7525 INSTRUMENT AIR AFTERCOOLER | Instrumentation | Control System | Control System, Indication | 1430-20-PI-DG-4547 | 7500-Indication | HBE-7525
MD-VSHH-75101 | 7193-Vibration Switch - CZZ-7510 INSTRUMENT AIR COMPRESSOR | Instrumentation | Switch | Switch, Vibration | 1430-20-PI-DG-4547
MD-VSHH-75151 | 7193-Vibration Switch - CZZ-7515 INSTRUMENT AIR COMPRESSOR | Instrumentation | Switch | Switch, Vibration | 1430-20-PI-DG-4547
MD-VSHH-75201 | 7193-Vibration Switch - HBE-7520 INSTRUMENT AIR AFTERCOOLER | Instrumentation | Switch | Switch, Vibration | 1430-20-PI-DG-4547
MD-VSHH-75251 | 7193-Vibration Switch - HBE-7525 INSTRUMENT AIR AFTERCOOLER | Instrumentation | Switch | Switch, Vibration | 1430-20-PI-DG-4547
MD-VT-75101 | 7195-Vibration Transmitter - CZZ-7510 INSTRUMENT AIR COMPRESSOR | Instrumentation | Transmitter | Transmitter, Vibration | 1430-20-PI-DG-4547 | 7195-Vibration Transmitter | CZZ-7510
MD-VT-75151 | 7195-Vibration Transmitter - CZZ-7515 INSTRUMENT AIR COMPRESSOR | Instrumentation | Transmitter | Transmitter, Vibration | 1430-20-PI-DG-4547 | 7195-Vibration Transmitter | CZZ-7515
MD-VT-75201 | 7195-Vibration Transmitter - HBE-7520 INSTRUMENT AIR AFTERCOOLER | Instrumentation | Transmitter | Transmitter, Vibration | 1430-20-PI-DG-4547 | 7195-Vibration Transmitter | HBE-7520
MD-VT-75251 | 7195-Vibration Transmitter - HBE-7525 INSTRUMENT AIR AFTERCOOLER | Instrumentation | Transmitter | Transmitter, Vibration | 1430-20-PI-DG-4547 | 7195-Vibration Transmitter | HBE-7525
MD-XL-75101A | CZZ-7510 IA COMPRESSOR RUN STATUS & S/D | Instrumentation | Control System | Control System, Status | 1430-20-PI-DG-4547 | 7500-Status | CZZ-7510
MD-XL-75101E | CZZ-7510 IA COMPRESSOR RUN STATUS & S/D | Instrumentation | Control System | Control System, Status | 1430-20-PI-DG-4547 | 7500-Status | CZZ-7510
MD-XL-75101F | CZZ-7510 IA COMPRESSOR RUN STATUS & S/D | Instrumentation | Control System | Control System, Status | 1430-20-PI-DG-4547 | 7500-Status | CZZ-7510
MD-XL-75151A | CZZ-7515 IA COMPRESSOR RUN STATUS & S/D | Instrumentation | Control System | Control System, Status | 1430-20-PI-DG-4547 | 7500-Status | CZZ-7515
MD-XL-75151E | CZZ-7515 IA COMPRESSOR RUN STATUS & S/D | Instrumentation | Control System | Control System, Status | 1430-20-PI-DG-4547 | 7500-Status | CZZ-7515
MD-XL-75151F | CZZ-7515 IA COMPRESSOR RUN STATUS & S/D | Instrumentation | Control System | Control System, Status | 1430-20-PI-DG-4547 | 7500-Status | CZZ-7515
MD-XL-75201A | HBE-7520 IA AFTERCOOLER HOA | Instrumentation | Control System | Control System, Status | 1430-20-PI-DG-4547 | 7500-Status
MD-XL-75201B | HBE-7520 IA AFTERCOOLER HOA | Instrumentation | Control System | Control System, Status | 1430-20-PI-DG-4547 | 7500-Status
MD-XL-75251A | HBE-7525 IA AFTERCOOLER HOA | Instrumentation | Control System | Control System, Status | 1430-20-PI-DG-4547 | 7500-Status
MD-XL-75251B | HBE-7525 IA AFTERCOOLER HOA | Instrumentation | Control System | Control System, Status | 1430-20-PI-DG-4547 | 7500-Status
MD-XS-75001 | 7414-Run Contact - ZZZ-7500 IA COMPRESSOR RUN STATUS | Instrumentation | Contact | Contact, Run | 1430-20-PI-DG-4547
MD-XS-75101 | CZZ-7510 IA COMPRESSOR 1 UNIT ALARM | Instrumentation | Contact | Contact, General | 1430-20-PI-DG-4547 | 7414-Contact | CZZ-7510
MD-XS-75101B | 7414-Avail. Contact - CZZ-7510 IA COMPRESSOR HOA | Instrumentation | Contact | Contact, Available | 1430-20-PI-DG-4547
MD-XS-75101D | CZZ-7510 IA COMPRESSOR RUN STATUS & S/D | Instrumentation | Control System | Control System, Permissive | 1430-20-PI-DG-4547 | 7500-Permissive | CZZ-7510
MD-XS-75101E | CZZ-7510 IA COMPRESSOR RUN STATUS & S/D | Instrumentation | Contact | Contact, Run | 1430-20-PI-DG-4547 | 7414-Run Contact | CZZ-7510
MD-XS-75101F | CZZ-7510 IA COMPRESSOR RUN STATUS & S/D | Instrumentation | Contact | Contact, Alarm | 1430-20-PI-DG-4547 | 7414-Alarm Contact | CZZ-7510
MD-XS-75151 | CZZ-7515 IA COMPRESSOR 2 UNIT ALARM | Instrumentation | Contact | Contact, General | 1430-20-PI-DG-4547 | 7414-Contact | CZZ-7515
MD-XS-75151B | 7414-Avail. Contact - CZZ-7515 IA COMPRESSOR HOA | Instrumentation | Contact | Contact, Available | 1430-20-PI-DG-4547
MD-XS-75151D | CZZ-7515 IA COMPRESSOR RUN STATUS & S/D | Instrumentation | Control System | Control System, Permissive | 1430-20-PI-DG-4547 | 7500-Permissive | CZZ-7515
MD-XS-75151E | CZZ-7515 IA COMPRESSOR RUN STATUS & S/D | Instrumentation | Contact | Contact, Run | 1430-20-PI-DG-4547 | 7414-Run Contact | CZZ-7515
MD-XS-75151F | CZZ-7515 IA COMPRESSOR RUN STATUS & S/D | Instrumentation | Contact | Contact, Alarm | 1430-20-PI-DG-4547 | 7414-Alarm Contact | CZZ-7515
MD-XS-75201B | HBE-7520 IA AFTERCOOLER HOA | Instrumentation | Contact | Contact, Available | 1430-20-PI-DG-4547 | 7414-Avail. Contact
MD-XS-75251B | HBE-7525 IA AFTERCOOLER HOA | Instrumentation | Contact | Contact, Available | 1430-20-PI-DG-4547 | 7414-Avail. Contact
MD-XV-75104A | 7204-On/Off Valve - CZZ-7510 INST AIR COMP AIR / OIL SEPARATOR | Instrumentation | Valve | Valve, On/Off | 1430-20-PI-DG-4547
MD-XV-75104B | 7204-On/Off Valve - CZZ-7510 INST AIR COMP AIR / OIL SEPARATOR | Instrumentation | Valve | Valve, On/Off | 1430-20-PI-DG-4547
MD-XV-75154A | 7204-On/Off Valve - CZZ-7515 INST AIR COMP AIR / OIL SEPARATOR | Instrumentation | Valve | Valve, On/Off | 1430-20-PI-DG-4547
MD-XV-75154B | 7204-On/Off Valve - CZZ-7515 INST AIR COMP AIR / OIL SEPARATOR | Instrumentation | Valve | Valve, On/Off | 1430-20-PI-DG-4547
MD-XY-75104A | CZZ-7510 INST AIR COMP AIR / OIL SEPARATOR | Instrumentation | Valve | Valve, Solenoid | 1430-20-PI-DG-4547 | 7210-Solenoid Valve | CZZ-7510
MD-XY-75104B | CZZ-7510 INST AIR COMP AIR / OIL SEPARATOR | Instrumentation | Valve | Valve, Solenoid | 1430-20-PI-DG-4547 | 7210-Solenoid Valve | CZZ-7510
MD-XY-75154 | 7210-Solenoid Valve - CZZ-7515 INST AIR COMP AIR / OIL SEPARATOR | Instrumentation | Valve | Valve, Solenoid | 1430-20-PI-DG-4547
MD-XY-75154A | CZZ-7515 INST AIR COMP AIR / OIL SEPARATOR | Instrumentation | Valve | Valve, Solenoid | 1430-20-PI-DG-4547 | 7210-Solenoid Valve | CZZ-7515
MD-XY-75154B | CZZ-7515 INST AIR COMP AIR / OIL SEPARATOR | Instrumentation | Valve | Valve, Solenoid | 1430-20-PI-DG-4547 | 7210-Solenoid Valve | CZZ-7515
MV7501E1 |  | Valves | Manual | Manual, Ball | 1430-20-PI-DG-4547
MV7510A1 | Instrument Air Compressor CZZ 7510 oil separator to deck drain | Valves | Manual | Manual, Ball | 1430-20-PI-DG-4547
MV7510B1 | Instrument Air Compressor PSV 75101 U/S (bleed/vent-plugged) | Valves | Manual | Manual, Block and Bleed | 1430-20-PI-DG-4547
MV7510C1 | Instrument Air Compressor MBE 7530 D/S to inst. Air pre-filters | Valves | Manual | Manual, Ball | 1430-20-PI-DG-4547
MV7510D1 | Instrument Air Compressor Portable Air Comp tie in block valve | Valves | Manual | Manual, Ball | 1430-20-PI-DG-4547
MV7510F1 |  | Valves | Manual | Manual, Needle | 1430-20-PI-DG-4547
MV7515A1 | Instrument Air Compressor CZZ 7515 oil separator to deck drain | Valves | Manual | Manual, Ball | 1430-20-PI-DG-4547
MV7515B1 | Instrument Air Compressor PSV 75151 U/S (bleed/vent-plugged) | Valves | Manual | Manual, Block and Bleed | 1430-20-PI-DG-4547
MV7515C1 | Instrument Air Compressor Valve Not Assigned | Valves | Manual | Manual, Ball | 1430-20-PI-DG-4547
MV7515D1 | Instrument Air Compressor MBE 7535 D/S to inst. Air pre-filters | Valves | Manual | Manual, Ball | 1430-20-PI-DG-4547
MV7515F1 |  | Valves | Manual | Manual, Needle | 1430-20-PI-DG-4547
MV7530A1 | Instrument Air Compressor Water Sep. MBE 7530 (Drain trap by-passto skid drain) | Valves | Manual | Manual, Ball | 1430-20-PI-DG-4547
MV7530B1 | Instrument Air Compressor Water Sep. MBE 7530 (U/S Drain trap to skid drain) | Valves | Manual | Manual, Ball | 1430-20-PI-DG-4547
MV7530C1 | Instrument Air Compressor Water Sep. MBE 7530 (D/S Drain trap to skid drain) | Valves | Manual | Manual, Ball | 1430-20-PI-DG-4547
MV7535A1 | Instrument Air Compressor Water Sep. MBE 7535 (Drain trap by-passto skid drain) | Valves | Manual | Manual, Ball | 1430-20-PI-DG-4547
MV7535B1 | Instrument Air Compressor Water Sep. MBE 7535 (U/S Drain trap to skid drain) | Valves | Manual | Manual, Ball | 1430-20-PI-DG-4547
MV7535C1 | Instrument Air Compressor Water Sep. MBE 7535 (D/S Drain trap to skid drain) | Valves | Manual | Manual, Ball | 1430-20-PI-DG-4547
MV7551E1 |  | Valves | Manual | Manual, Ball | 1430-20-PI-DG-4547
2"-UA-M-17027 | FROM LINE UA-17025 TO AIR TUGGER NO.1 - UTILITY AIR PIPE | Piping | Utility Air | M, Utility Air | 1430-20-PI-DG-4548
2"-UA-M-17028 | FROM LINE UA-17027 TO AIR TUGGER NO.2 - UTILITY AIR PIPE | Piping | Utility Air | M, Utility Air | 1430-20-PI-DG-4548
2"-UA-M-17029 | FROM LINE UA-17027 TO AIR TUGGER NO.3 - UTILITY AIR PIPE | Piping | Utility Air | M, Utility Air | 1430-20-PI-DG-4548
2"-UA-MM-7117 |  | Piping | Utility Air | MM, Utility Air | 1430-20-PI-DG-4548
3"-IA-MM-7130 |  | Piping | Instrument Air | MM, Instrument Air | 1430-20-PI-DG-4548
3"-IA-MM-7200 |  | Piping | Instrument Air | MM, Instrument Air | 1430-20-PI-DG-4548
3"-IA-MM-7201 |  | Piping | Instrument Air | MM, Instrument Air | 1430-20-PI-DG-4548
3"-IA-MM-7202 |  | Piping | Instrument Air | MM, Instrument Air | 1430-20-PI-DG-4548
3"-IA-MM-7203 |  | Piping | Instrument Air | MM, Instrument Air | 1430-20-PI-DG-4548
3"-UA-MM-17026 | FROM LINE UA-17025 TO MBL-7540 - UTILITY AIR PIPE | Piping | Utility Air | MM, Utility Air | 1430-20-PI-DG-4548
3"-UA-MM-7119 |  | Piping | Utility Air | MM, Utility Air | 1430-20-PI-DG-4548
3"-UA-MM-7120 |  | Piping | Utility Air | MM, Utility Air | 1430-20-PI-DG-4548
3"-UA-MM-7121 |  | Piping | Utility Air | MM, Utility Air | 1430-20-PI-DG-4548
3"-UA-MM-7122 |  | Piping | Utility Air | MM, Utility Air | 1430-20-PI-DG-4548
3"-VA-AN-4621 |  | Piping | Vent Atmospheric Pressure | AN, Vent Atmospheric Pressure | 1430-20-PI-DG-4548
CV7540A1 | Dry Air Receiver PSV 75401 U/S | Valves | Manual | Manual, Check | 1430-20-PI-DG-4548
CV7540B1 | 3" A5RWS CHECK VALVE - DRY AIR RECEIVER | Valves | Manual | Manual, Check | 1430-20-PI-DG-4548
CV7570A1 | Instrument Air Dryer PSV 75701 U/S | Valves | Manual | Manual, Check | 1430-20-PI-DG-4548
CV7570B1 | Instrument Air Dryer MZZ 7570 D/S (top) | Valves | Manual | Manual, Check | 1430-20-PI-DG-4548
CV7570C1 | Instrument Air Dryer MZZ 7570 D/S (top) | Valves | Manual | Manual, Check | 1430-20-PI-DG-4548
CV7570D1 | 3" CHECK VALVE - INSTRUMENT AIR DRYER | Valves | Manual | Manual, Check | 1430-20-PI-DG-4548
CV7571A1 | Instrument Air Dryer PSV 75711 U/S | Valves | Manual | Manual, Check | 1430-20-PI-DG-4548
CV7571B1 | Instrument Air Dryer MZZ 7571 D/S (top) | Valves | Manual | Manual, Check | 1430-20-PI-DG-4548
CV7571C1 | Instrument Air Dryer MZZ 7571 D/S (top) | Valves | Manual | Manual, Check | 1430-20-PI-DG-4548
CV7575A1 | Instrument Air Dryer PSV 75751 U/S | Valves | Manual | Manual, Check | 1430-20-PI-DG-4548
CV7575B1 | Instrument Air Dryer MZZ 7575 D/S (top) | Valves | Manual | Manual, Check | 1430-20-PI-DG-4548
CV7575C1 | Instrument Air Dryer MZZ 7575 D/S (top) | Valves | Manual | Manual, Check | 1430-20-PI-DG-4548
CV7576A1 | Instrument Air Dryer PSV 75761 U/S | Valves | Manual | Manual, Check | 1430-20-PI-DG-4548
CV7576B1 | Instrument Air Dryer MZZ 7576 D/S (top) | Valves | Manual | Manual, Check | 1430-20-PI-DG-4548
CV7576C1 | Instrument Air Dryer MZZ 7576 D/S (top) | Valves | Manual | Manual, Check | 1430-20-PI-DG-4548
MD-AAH-75702 | MZZ-7570/75 & MZZ-7571/76 IA DRYERS MOISTURE | Instrumentation | Communications | Communications, Camera | 1430-20-PI-DG-4548 | 7404-Pilot Light | MZZ-7570
MD-AE-75701 | 7186-Analyzer, Moisture - MZZ-7570/7575 IA DRYERS MOISTURE | Instrumentation | Analyzer | Analyzer, Moisture | 1430-20-PI-DG-4548
MD-AE-75702 | 7186-Analyzer Moisture - MZZ-7570/75 & MZZ-7571/76 IA DRYERS MOISTURE | Instrumentation | Analyzer | Analyzer, Moisture | 1430-20-PI-DG-4548 | 7186-Analyzer Moisture | MZZ-7570
MD-AE-75710 | 7186-Analyzer, Moisture - MZZ-7571/7576 IA DRYERS MOISTURE | Instrumentation | Analyzer | Analyzer, Moisture | 1430-20-PI-DG-4548
MD-AI-75701 | MZZ-7570/7575 INSTRUMENT AIR DRYERS | Instrumentation | Indicator | Indicator, Local | 1430-20-PI-DG-4548 | 7403-Local Indicator | MZZ-7570
MD-AI-75702 | MZZ-7570/75 & MZZ-7571/76 IA DRYERS MOISTURE | Instrumentation | Control System | Control System, Indication | 1430-20-PI-DG-4548 | 7500-Indication | MZZ-7570
MD-AI-75710 | 7403-Local Indicator - MZZ-7571/7576 INSTRUMENT AIR DRYERS | Instrumentation | Indicator | Indicator, Local | 1430-20-PI-DG-4548
MD-AI-75711 | MZZ-7571/7576 INSTRUMENT AIR DRYERS | Instrumentation | Indicator | Indicator, Local | 1430-20-PI-DG-4548 | 7403-Local Indicator | MZZ-7571
MD-AT-75701 | 7186-Analyzer Transmitter, Moisture - MZZ-7570/7575 IA DRYERS MOISTURE | Instrumentation | Analyzer | Analyzer, Moisture | 1430-20-PI-DG-4548
MD-AT-75702 | 7186-Analyzer Transmitter Moisture - MZZ-7570/75 & MZZ-7571/76 IA DRYERS MOISTURE | Instrumentation | Analyzer | Analyzer, Moisture | 1430-20-PI-DG-4548 | 7186-Analyzer Transmitter Moisture | MZZ-7570 | 3"-IA-MM-7200
MD-AT-75710 | 7186-Analyzer Transmitter, Moisture - MZZ-7571/7576 IA DRYERS MOISTURE | Instrumentation | Analyzer | Analyzer, Moisture | 1430-20-PI-DG-4548
MD-DCP-7570 | DRYER A CONTROL PANEL | Electrical | Panel | Panel, Control | 1430-20-PI-DG-4548
MD-FE-75401 | 7125-Flow Meter, V-Cone - MBL-7540 DRY AIR RECEIVER OUTLET | Instrumentation | Flow Meter | Flow Meter, V-Cone | 1430-20-PI-DG-4548 | 7125-Flow Meter V-Cone | MBL-7540 | 3"-MM (SCH 80) Galvanized
MD-FI-75401 | MBL-7540 DRY AIR RECEIVER OUTLET | Instrumentation | Control System | Control System, Indication | 1430-20-PI-DG-4548 | 7500-Indication | MBL-7540
MD-FI-75402 | DRY AIR RECEIVER | Instrumentation | Control System | Control System, Indication | 1430-20-PI-DG-4548 | 7500-Indication | MBL-7540
MD-FQI-75401 | MBL-7540 DRY AIR RECEIVER OUTLET | Instrumentation | Control System | Control System, Indication | 1430-20-PI-DG-4548 | 7500-Indication | MBL-7540
MD-FQI-75402 | MBL-7540 DRY AIR REC. OUTLET TO UTILITY AIR HDR. | Instrumentation | Indicator | Indicator, Totalizer | 1430-20-PI-DG-4548 | 7500-Indication | MBL-7540
MD-FT-75401 | 7114-Flow Transmitter, D/P - MBL-7540 DRY AIR RECEIVER OUTLET | Instrumentation | Transmitter | Transmitter, D/P Flow | 1430-20-PI-DG-4548 | 7114-Flow Transmitter D/P | MBL-7540
MD-FT-75401 | 7114-Flow Transmitter, D/P - MBL-7540 DRY AIR RECEIVER OUTLET | Instrumentation | Transmitter | Transmitter, D/P Flow | 1430-20-PI-DG-4548 | 7114-Flow Transmitter D/P | MBL-7540
MD-FT-75402 | DRY AIR RECEIVER | Instrumentation | Flow Meter | Flow Meter, V-Cone | 1430-20-PI-DG-4548 | 7125-Flow Meter V-Cone | MBL-7540 | 3"-UA-MM-7140
MD-HS-75701 | INST AIR DRYERS MZZ-7570/7575 | Instrumentation | Control System | Control System, Switch | 1430-20-PI-DG-4548 | 7500-Function-Switch | MZZ-7570
MD-HS-75711 | INST AIR DRYERS MZZ-7571/7576 | Instrumentation | Control System | Control System, Switch | 1430-20-PI-DG-4548 | 7500-Function-Switch | MZZ-7571
MD-PCV-75401 | UTILITY AIR BACK PRESSURE REGULATOR | Instrumentation | Control Valve | Control Valve, Pressure Regulator | 1430-20-PI-DG-4548 | 7207-Pressure Regulator | MBE-7540 | 3"-UA-MM-7140
MD-PDG-75601 | MAJ-7560 INSTRUMENT AIR PRE FILTER | Instrumentation | Gauge | Gauge, Differential Pressure | 1430-20-PI-DG-4548 | 7164-Diff. Press Gauge | MAJ-7560
MD-PDG-75801 | MAJ-7580 INSTRUMENT AIR AFTER FILTER | Instrumentation | Gauge | Gauge, Differential Pressure | 1430-20-PI-DG-4548 | 7164-Diff. Press Gauge | MAJ-7580
MD-PG-75401 | MBL-7540 DRY AIR RECEIVER | Instrumentation | Gauge | Gauge, Pressure | 1430-20-PI-DG-4548 | 7163-Pressure Gauge | MBL-7540
MD-PG-75401 | MBL-7540 DRY AIR RECEIVER | Instrumentation | Gauge | Gauge, Pressure | 1430-20-PI-DG-4548 | 7163-Pressure Gauge | MBL-7540
MD-PG-75401 | MBL-7540 DRY AIR RECEIVER | Instrumentation | Gauge | Gauge, Pressure | 1430-20-PI-DG-4548 | 7163-Pressure Gauge | MBL-7540
MD-PG-75403 | MBL-7540 DRY AIR RECEIVER | Instrumentation | Gauge | Gauge, Pressure | 1430-20-PI-DG-4548 | 7163-Pressure Gauge | MBL-7540
MD-PG-75701 | MZZ-7570 INSTRUMENT AIR DRYER | Instrumentation | Gauge | Gauge, Pressure | 1430-20-PI-DG-4548 | 7163-Pressure Gauge | MZZ-7570
MD-PG-75702 | MZZ-7570 INSTRUMENT AIR DRYERS | Instrumentation | Gauge | Gauge, Pressure | 1430-20-PI-DG-4548 | 7163-Pressure Gauge | MZZ-7570
MD-PG-75710 | 7163-Pressure Gauge - MZZ-7571 INSTRUMENT AIR DRYER | Instrumentation | Gauge | Gauge, Pressure | 1430-20-PI-DG-4548
MD-PG-75711 | MZZ-7571 INSTRUMENT AIR DRYER | Instrumentation | Gauge | Gauge, Pressure | 1430-20-PI-DG-4548 | 7163-Pressure Gauge | MZZ-7571
MD-PG-75712 | MZZ-7571 INSTRUMENT AIR DRYERS | Instrumentation | Gauge | Gauge, Pressure | 1430-20-PI-DG-4548 | 7163-Pressure Gauge | MZZ-7571
MD-PG-75751 | MZZ-7575 INSTRUMENT AIR DRYER | Instrumentation | Gauge | Gauge, Pressure | 1430-20-PI-DG-4548 | 7163-Pressure Gauge | MZZ-7575
MD-PG-75761 | MZZ-7576 INSTRUMENT AIR DRYER | Instrumentation | Gauge | Gauge, Pressure | 1430-20-PI-DG-4548 | 7163-Pressure Gauge | MZZ-7576
MD-PS-75701 | 7165-Pressure Switch - MZZ-7570 INSTRUMENT AIR DRYER | Instrumentation | Switch | Switch, Pressure | 1430-20-PI-DG-4548
MD-PS-75711 | PRESSURE - SWITCH | Instrumentation | Switch | Switch, Pressure | 1430-20-PI-DG-4548
MD-PS-75751 | 7165-Pressure Switch - MZZ-7575 INSTRUMENT AIR DRYER | Instrumentation | Switch | Switch, Pressure | 1430-20-PI-DG-4548
MD-PS-75761 | PRESSURE - SWITCH | Instrumentation | Switch | Switch, Pressure | 1430-20-PI-DG-4548
MD-PSH-75701 | MZZ-7570 INSTRUMENT AIR DRYER | Instrumentation | Switch | Switch, Pressure | 1430-20-PI-DG-4548 | 7165-Pressure Switch | DCP-7570
MD-PSH-75711 | MZZ-7571 INSTRUMENT AIR DRYER | Instrumentation | Switch | Switch, Pressure | 1430-20-PI-DG-4548 | 7165-Pressure Switch | DCP-7571
MD-PSH-75751 | MZZ-7575 INSTRUMENT AIR DRYER | Instrumentation | Switch | Switch, Pressure | 1430-20-PI-DG-4548 | 7165-Pressure Switch | DCP-7570
MD-PSH-75761 | MZZ-7576 INSTRUMENT AIR DRYER | Instrumentation | Switch | Switch, Pressure | 1430-20-PI-DG-4548 | 7165-Pressure Switch | DCP-7571
MD-PSV-75401 | MBL-754O DRY AIR RECEIVER | Instrumentation | Relief Valve | Relief Valve, Pressure | 1430-20-PI-DG-4548 | 7301-Pressure Relief Valve | MBL-7540 | 2"-MM (SCH 80) Galvanized
MD-PSV-75701 | MZZ-7570 INSTRUMENT AIR DRYER | Instrumentation | Relief Valve | Relief Valve, Pressure | 1430-20-PI-DG-4548 | 7301-Pressure Relief Valve | MZZ-7570
MD-PSV-75711 | MZZ-7571 INSTRUMENT AIR DRYER | Instrumentation | Relief Valve | Relief Valve, Pressure | 1430-20-PI-DG-4548 | 7301-Pressure Relief Valve | MZZ-7571
MD-PSV-75751 | MZZ-7575 INSTRUMENT AIR DRYER | Instrumentation | Relief Valve | Relief Valve, Pressure | 1430-20-PI-DG-4548 | 7301-Pressure Relief Valve | MZZ-7575
MD-PSV-75761 | MZZ-7576 INSTRUMENT AIR DRYER | Instrumentation | Relief Valve | Relief Valve, Pressure | 1430-20-PI-DG-4548 | 7301-Pressure Relief Valve | MZZ-7576
MD-RO-75701 | 7111-Restriction Orifice - ZZZ-7500 INSTRUMENT AIR DRYERS | Instrumentation | Flow Element | Flow Element, Orifice Plate | 1430-20-PI-DG-4548
MD-RO-75710 | 7111-Restriction Orifice - ZZZ-7500 INSTRUMENT AIR DRYERS | Instrumentation | Flow Element | Flow Element, Orifice Plate | 1430-20-PI-DG-4548
MD-UA-75701 | INSR AIR DRYER MZZ-7570/7575 | Instrumentation | Control System | Control System, Alarm | 1430-20-PI-DG-4548 | 7500-Alarm
MD-UA-75711 | INSR AIR DRYER MZZ-7571/7576 | Instrumentation | Control System | Control System, Alarm | 1430-20-PI-DG-4548 | 7500-Alarm
MD-UI-75701 | INSR AIR DRYER MZZ-7570/7575 | Instrumentation | Control System | Control System, Indication | 1430-20-PI-DG-4548 | 7500-Indication
MD-UI-75702 | INSR AIR DRYER MZZ-7570/7575 | Instrumentation | Control System | Control System, Indication | 1430-20-PI-DG-4548 | 7500-Indication
MD-UI-75703 | INSR AIR DRYER MZZ-7570 | Instrumentation | Control System | Control System, Indication | 1430-20-PI-DG-4548 | 7500-Indication
MD-UI-75704 | INSR AIR DRYER MZZ-7575 | Instrumentation | Control System | Control System, Indication | 1430-20-PI-DG-4548 | 7500-Indication
MD-UI-75711 | INSR AIR DRYER MZZ-7571/7576 | Instrumentation | Control System | Control System, Indication | 1430-20-PI-DG-4548 | 7500-Indication
MD-UI-75712 | INSR AIR DRYER MZZ-7571/7576 | Instrumentation | Control System | Control System, Indication | 1430-20-PI-DG-4548 | 7500-Indication
MD-UI-75713 | INSR AIR DRYER MZZ-7571 | Instrumentation | Control System | Control System, Indication | 1430-20-PI-DG-4548 | 7500-Indication
MD-UI-75714 | INSR AIR DRYER MZZ-7576 | Instrumentation | Control System | Control System, Indication | 1430-20-PI-DG-4548 | 7500-Indication
MD-XV-75701 | MZZ-7570 INSTRUMENT AIR DRYER | Instrumentation | Valve | Valve, On/Off | 1430-20-PI-DG-4548 | 7204-On/Off Valve | MZZ-7570 | 2"-UA-MM-7120
MD-XV-75702 | MZZ-7570 INSTRUMENT AIR DRYER | Instrumentation | Valve | Valve, On/Off | 1430-20-PI-DG-4548 | 7204-On/Off Valve | MZZ-7570 | 2"-UA-MM-7120
MD-XV-75711 | MZZ-7571 INSTRUMENT AIR DRYER | Instrumentation | Valve | Valve, On/Off | 1430-20-PI-DG-4548 | 7204-On/Off Valve | MZZ-7571 | 2"-UA-MM-7120
MD-XV-75712 | MZZ-7571 INSTRUMENT AIR DRYER | Instrumentation | Valve | Valve, On/Off | 1430-20-PI-DG-4548 | 7204-On/Off Valve | MZZ-7571 | 2"-UA-MM-7120
MD-XV-75751 | MZZ-7575 INSTRUMENT AIR DRYER | Instrumentation | Valve | Valve, On/Off | 1430-20-PI-DG-4548 | 7204-On/Off Valve | MZZ-7575 | 2"-UA-MM-7120
MD-XV-75752 | MZZ-7575 INSTRUMENT AIR DRYER | Instrumentation | Valve | Valve, On/Off | 1430-20-PI-DG-4548 | 7204-On/Off Valve | MZZ-7575 | 2"-UA-MM-7120
MD-XV-75761 | MZZ-7576 INSTRUMENT AIR DRYER | Instrumentation | Valve | Valve, On/Off | 1430-20-PI-DG-4548 | 7204-On/Off Valve | MZZ-7576 | 2"-UA-MM-7120
MD-XV-75762 | MZZ-7576 INSTRUMENT AIR DRYER | Instrumentation | Valve | Valve, On/Off | 1430-20-PI-DG-4548 | 7204-On/Off Valve | MZZ-7576 | 2"-UA-MM-7120
MD-XY-75701 | MZZ-7570 INSTRUMENT AIR DRYER | Instrumentation | Valve | Valve, Solenoid | 1430-20-PI-DG-4548 | 7210-Solenoid Valve
MD-XY-75702 | MZZ-7570 INSTRUMENT AIR DRYER | Instrumentation | Valve | Valve, Solenoid | 1430-20-PI-DG-4548 | 7210-Solenoid Valve | DCP-7570
MD-XY-75711 | MZZ-7571 INSTRUMENT AIR DRYER | Instrumentation | Valve | Valve, Solenoid | 1430-20-PI-DG-4548 | 7210-Solenoid Valve | DCP-7571
MD-XY-75712 | MZZ-7571 INSTRUMENT AIR DRYER | Instrumentation | Valve | Valve, Solenoid | 1430-20-PI-DG-4548 | 7210-Solenoid Valve | DCP-7571
MD-XY-75751 | MZZ-7575 INSTRUMENT AIR DRYER | Instrumentation | Valve | Valve, Solenoid | 1430-20-PI-DG-4548 | 7210-Solenoid Valve | DCP-7570
MD-XY-75752 | MZZ-7575 INSTRUMENT AIR DRYER | Instrumentation | Valve | Valve, Solenoid | 1430-20-PI-DG-4548 | 7210-Solenoid Valve | DCP-7570
MD-XY-75761 | MZZ-7576 INSTRUMENT AIR DRYER | Instrumentation | Valve | Valve, Solenoid | 1430-20-PI-DG-4548 | 7210-Solenoid Valve | DCP-7571
MD-XY-75762 | MZZ-7576 INSTRUMENT AIR DRYER | Instrumentation | Valve | Valve, Solenoid | 1430-20-PI-DG-4548 | 7210-Solenoid Valve | DCP-7571
MD-ZZZ-7550 | INSTRUMENT AIR DRYER PACKAGE | Mechanical | Vessel | Vessel, Air Dryer | 1430-20-PI-DG-4548
MV7500A1 | Instrument Air Skid (Common Valves) MAJ 7580/7585 U/S | Valves | Manual | Manual, Ball | 1430-20-PI-DG-4548
MV7500B1 | Instrument Air Skid (Common Valves) MZZ 7570/7575 U/S (inst air supply) | Valves | Manual | Manual, Ball | 1430-20-PI-DG-4548
MV7500C1 | Instrument Air Skid (Common Valves) MZZ 7570/7575 D/S | Valves | Manual | Manual, Ball | 1430-20-PI-DG-4548
MV7500D1 | Instrument Air Skid (Common Valves) MZZ 7570/7575 D/S | Valves | Manual | Manual, Ball | 1430-20-PI-DG-4548
MV7500E1 | Instrument Air Skid (Common Valves) MZZ 7571/7576 U/S (inst air supply) | Valves | Manual | Manual, Ball | 1430-20-PI-DG-4548
MV7500F1 | Instrument Air Skid (Common Valves) MZZ 7571/7576 D/S | Valves | Manual | Manual, Ball | 1430-20-PI-DG-4548
MV7500G1 | Instrument Air Skid (Common Valves) MZZ 7571/7576 D/S | Valves | Manual | Manual, Ball | 1430-20-PI-DG-4548
MV7509A1 | 2" A2RS-ISOLATION VALVE - DRY AIR RECEIVER | Valves | Manual | Manual, Ball | 1430-20-PI-DG-4548
MV7509B1 | 2" A2RS-ISOLATION VALVE - DRY AIR RECEIVER | Valves | Manual | Manual, Ball | 1430-20-PI-DG-4548
MV7509D1 | 2" A2RS-ISOLATION VALVE - DRY AIR RECEIVER | Valves | Manual | Manual, Ball | 1430-20-PI-DG-4548
MV7509F1 | 2" A2RS-ISOLATION VALVE - DRY AIR RECEIVER | Valves | Manual | Manual, Ball | 1430-20-PI-DG-4548
MV7540A1 | Dry Air Receiver MBL 7540 U/S (inst air inlet) | Valves | Manual | Manual, Ball | 1430-20-PI-DG-4548
MV7540B1 | Dry Air Receiver MBL 7540 U/S (inst air outlet) | Valves | Manual | Manual, Ball | 1430-20-PI-DG-4548
MV7540C1 | Dry Air Receiver MBL 7540 (bypass lline valve) | Valves | Manual | Manual, Ball | 1430-20-PI-DG-4548
MV7540D1 | Dry Air Receiver PSV 75401 U/S (bleed/vent-plugged) | Valves | Manual | Manual, Needle | 1430-20-PI-DG-4548
MV7540E1 | Dry Air Receiver MBL 7540 D/S (to utlility air distribution) | Valves | Manual | Manual, Ball | 1430-20-PI-DG-4548
MV7540F1 | Dry Air Receiver MBL 7540 D/S (to utlility air distribution) | Valves | Manual | Manual, Ball | 1430-20-PI-DG-4548
MV7540G1 | Dry Air Receiver MBL 7540 (bottom drain) | Valves | Manual | Manual, Ball | 1430-20-PI-DG-4548
MV7540H1 | 2" A2RSM-ISOLATION VALVE - DRY AIR RECEIVER | Valves | Manual | Manual, Ball | 1430-20-PI-DG-4548
MV7540I1 | 3" A2RSM-ISOLATION VALVE - DRY AIR RECEIVER | Valves | Manual | Manual, Ball | 1430-20-PI-DG-4548
MV7560A1 | Instrument Air Pre Filter MAJ 7560 U/S (inlet valve) | Valves | Manual | Manual, Ball | 1430-20-PI-DG-4548
MV7560B1 | Instrument Air Pre Filter MAJ 7560 D/S (outlet valve) | Valves | Manual | Manual, Ball | 1430-20-PI-DG-4548
MV7560C1 | Instrument Air Pre Filter MAJ 7560 D/S drain valve to skid drain) | Valves | Manual | Manual, Ball | 1430-20-PI-DG-4548
MV7560D1 | Instrument Air Pre Filter MAJ 7560 U/S (drain valve to continuous drainer) | Valves | Manual | Manual, Ball | 1430-20-PI-DG-4548
MV7560E1 | Instrument Air Pre Filter MAJ 7560 D/S (drain valve from continuous drainer) | Valves | Manual | Manual, Ball | 1430-20-PI-DG-4548
MV7565A1 | Instrument Air Pre Filter MAJ 7565 U/S (inlet valve) | Valves | Manual | Manual, Ball | 1430-20-PI-DG-4548
MV7565B1 | Instrument Air Pre Filter MAJ 7565 D/S (outlet valve) | Valves | Manual | Manual, Ball | 1430-20-PI-DG-4548
MV7565C1 | Instrument Air Pre Filter MAJ 7565 D/S (drain valve to deck drain) | Valves | Manual | Manual, Ball | 1430-20-PI-DG-4548
MV7565D1 | Instrument Air Pre Filter MAJ 7565 U/S (drain valve to continuous drainer) | Valves | Manual | Manual, Ball | 1430-20-PI-DG-4548
MV7565E1 | Instrument Air Pre Filter MAJ 7565 D/S (drain valve from continuous drainer) | Valves | Manual | Manual, Ball | 1430-20-PI-DG-4548
MV7570A1 | Instrument Air Dryer PSV 75701 U/S (bleed/vent-plugged) | Valves | Manual | Manual, Needle | 1430-20-PI-DG-4548
MV7571A1 | Instrument Air Dryer PSV 75711 U/S (bleed/vent-plugged) | Valves | Manual | Manual, Needle | 1430-20-PI-DG-4548
MV7575A1 | Instrument Air Dryer PSV 75751 U/S (bleed/vent-plugged) | Valves | Manual | Manual, Needle | 1430-20-PI-DG-4548
MV7576A1 | Instrument Air Dryer PSV 75761 U/S (bleed/vent-plugged) | Valves | Manual | Manual, Needle | 1430-20-PI-DG-4548
MV7580A1 | Instrument Air After Filter MAJ 7580 U/S (inlet valve) | Valves | Manual | Manual, Ball | 1430-20-PI-DG-4548
MV7580B1 | Instrument Air After Filter MAJ 7580 D/S (outlet valve) | Valves | Manual | Manual, Ball | 1430-20-PI-DG-4548
MV7580C1 | Instrument Air After Filter MAJ 7580 D/S (drain valve to skid drain) | Valves | Manual | Manual, Ball | 1430-20-PI-DG-4548
MV7585A1 | Instrument Air After Filter MAJ 7585 U/S (inlet valve) | Valves | Manual | Manual, Ball | 1430-20-PI-DG-4548
MV7585B1 | Instrument Air After Filter MAJ 7585 D/S (outlet valve) | Valves | Manual | Manual, Ball | 1430-20-PI-DG-4548
MV7585C1 | Instrument Air After Filter MAJ 7585 D/S (drain valve to skid drain) | Valves | Manual | Manual, Ball | 1430-20-PI-DG-4548
1.5"-IA-A3M-7354 |  | Piping | Instrument Air | A3M, Instrument Air | 1430-20-PI-DG-4549
1.5"-IA-A3M-7355 |  | Piping | Instrument Air | A3M, Instrument Air | 1430-20-PI-DG-4549
2"-IA-M-7253 |  | Piping | Instrument Air | M, Instrument Air | 1430-20-PI-DG-4549
2"-IA-M-7254 |  | Piping | Instrument Air | M, Instrument Air | 1430-20-PI-DG-4549
2"-IA-M-7255 |  | Piping | Instrument Air | M, Instrument Air | 1430-20-PI-DG-4549
2"-IA-M-7275 |  | Piping | Instrument Air | M, Instrument Air | 1430-20-PI-DG-4549
2"-IA-M-7276 |  | Piping | Instrument Air | M, Instrument Air | 1430-20-PI-DG-4549
2"-IA-M-7277 |  | Piping | Instrument Air | M, Instrument Air | 1430-20-PI-DG-4549
2"-IA-M-7278 |  | Piping | Instrument Air | M, Instrument Air | 1430-20-PI-DG-4549
2"-IA-MM-7204 |  | Piping | Instrument Air | MM, Instrument Air | 1430-20-PI-DG-4549
2"-IA-MM-7219 |  | Piping | Instrument Air | MM, Instrument Air | 1430-20-PI-DG-4549
2"-IA-MM-7281 | FROM LINE IA-7138 TO EMERGENCY GENERATOR - INSTRUMENT AIR PIPE | Piping | Instrument Air | MM, Instrument Air | 1430-20-PI-DG-4549
CV7580A1 | Instrument Air Distribution From Dry Air Receiver to Distribution Header | Valves | Manual | Manual, Check | 1430-20-PI-DG-4549
MD-FI-75801 | MBL-7540 DRY AIR REC. OUTLET TO INSTRUMENT AIR HDR. | Instrumentation | Indicator | Indicator, Flow | 1430-20-PI-DG-4549 | 7500-Indication | MBL-7540
MD-FQI-75801 | MBL-7540 DRY AIR REC. OUTLET TO INSTRUMENT AIR HDR. | Instrumentation | Indicator | Indicator, Totalizer | 1430-20-PI-DG-4549 | 7500-Indication | MBL-7540
MD-FT-75801 | MBL-7540 DRY AIR REC. OUTLET TO INSTRUMENT AIR HDR. | Instrumentation | Flow Meter | Flow Meter, V-Cone | 1430-20-PI-DG-4549 | 7125-Flow Meter V-Cone | MBL-7540 | 2"-IA-MM-7204
MD-PCV-75801 | INST AIR BACKPRESSURE TO NITROGEN | Instrumentation | Control Valve | Control Valve, Pressure Regulator | 1430-20-PI-DG-4549 | 7207-Pressure Regulator |  | 2"-IA-MM-7204
MD-PCV-81511 | UTILITY AIR TO CENTERWELL BRIDGE CRANE ZZZ-8151 | Instrumentation | Control Valve | Control Valve, Pressure Regulator | 1430-20-PI-DG-4549 | 7207-Pressure Regulator | ZZZ-8151 | 2"-UA-M-7174
MD-PCV-81521 | UTILITY AIR TO CENTERWELL BRIDGE CRANE ZZZ-8152 | Instrumentation | Control Valve | Control Valve, Pressure Regulator | 1430-20-PI-DG-4549 | 7207-Pressure Regulator | ZZZ-8152 | 2"-UA-M-7175
MD-PCV-81531 | UTILITY AIR TO CENTERWELL BRIDGE CRANE ZZZ-8153 | Instrumentation | Control Valve | Control Valve, Pressure Regulator | 1430-20-PI-DG-4549 | 7207-Pressure Regulator | ZZZ-8153 | 2"-UA-M-7176
MD-PCV-81541 | UTILITY AIR TO CENTERWELL BRIDGE CRANE ZZZ-8154 | Instrumentation | Control Valve | Control Valve, Pressure Regulator | 1430-20-PI-DG-4549 | 7207-Pressure Regulator | ZZZ-8154 | 2"-UA-M-7177
MD-PG-81511 | UTILITY AIR TO CENTERWELL BRIDGE CRANE | Instrumentation | Gauge | Gauge, Pressure | 1430-20-PI-DG-4549 | 7163-Pressure Gauge | ZZZ-8151
MD-PG-81521 | UTILITY AIR TO CENTERWELL BRIDGE CRANE | Instrumentation | Gauge | Gauge, Pressure | 1430-20-PI-DG-4549 | 7163-Pressure Gauge | ZZZ-8152
MD-PG-81531 | UTILITY AIR TO CENTERWELL BRIDGE CRANE | Instrumentation | Gauge | Gauge, Pressure | 1430-20-PI-DG-4549 | 7163-Pressure Gauge | ZZZ-8153
MD-PG-81541 | UTILITY AIR TO CENTERWELL BRIDGE CRANE | Instrumentation | Gauge | Gauge, Pressure | 1430-20-PI-DG-4549 | 7163-Pressure Gauge | ZZZ-8154
MD-PI-75801 | INSTRUMENT AIR HEADER | Instrumentation | Control System | Control System, Indication | 1430-20-PI-DG-4549 | 7500-Indication
MD-PSV-81511 | CENTERWELL BRIDGE CRANE ZZZ-8151 | Instrumentation | Relief Valve | Relief Valve, Pressure | 1430-20-PI-DG-4549 | 7301-Pressure Relief Valve | ZZZ-8151 | 2"-M (SCH 80) Galvanized
MD-PSV-81521 | CENTERWELL BRIDGE CRANE ZZZ-8152 | Instrumentation | Relief Valve | Relief Valve, Pressure | 1430-20-PI-DG-4549 | 7301-Pressure Relief Valve | ZZZ-8152 | 2"-M (SCH 80) Galvanized
MD-PSV-81541 | CENTERWELL BRIDGE CRANE ZZZ-8154 | Instrumentation | Relief Valve | Relief Valve, Pressure | 1430-20-PI-DG-4549 | 7301-Pressure Relief Valve | ZZZ-8154 | 2"-UA-M-7177
MD-PT-75801 | INSTRUMENT AIR HEADER | Instrumentation | Transmitter | Transmitter, Pressure | 1430-20-PI-DG-4549 | 7161-Pressure Transmitter |  | 3"-MM (SCH 80) Galvanized
MD-PT-75801 | INSTRUMENT AIR HEADER | Instrumentation | Transmitter | Transmitter, Pressure | 1430-20-PI-DG-4549 | 7161-Pressure Transmitter |  | 3"-MM (SCH 80) Galvanized
MD-PT-75801 | INSTRUMENT AIR HEADER | Instrumentation | Transmitter | Transmitter, Pressure | 1430-20-PI-DG-4549 | 7161-Pressure Transmitter |  | 3"-MM (SCH 80) Galvanized
MD-PXALL-75802 | INSTRUMENT AIR HEADER S/D | Instrumentation | Control System | Control System, Alarm | 1430-20-PI-DG-4549 | 7500-Alarm
MD-PXI-75802 | INSTRUMENT AIR HEADER S/D | Instrumentation | Control System | Control System, Indication | 1430-20-PI-DG-4549 | 7500-Indication
MV758008 |  | Valves | Manual | Manual, Ball | 1430-20-PI-DG-4549
MV7580A2 | Instrument Air Distribution Instrument Air to Well Systems | Valves | Manual | Manual, Ball | 1430-20-PI-DG-4549
MV7580A9 | 2" D2SS-ISOLATION VALVE - DRY AIR RECEIVER | Valves | Manual | Manual, Ball | 1430-20-PI-DG-4549
MV7580B2 | Instrument Air Distribution Instrument Air to LACT/Oil Buy-Back | Valves | Manual | Manual, Ball | 1430-20-PI-DG-4549
MV7580B9 | 2" D2SS-ISOLATION VALVE - DRY AIR RECEIVER | Valves | Manual | Manual, Ball | 1430-20-PI-DG-4549
MV7580C2 | Instrument Air Distribution Instrument Air to Hypochlorite Generator Package | Valves | Manual | Manual, Ball | 1430-20-PI-DG-4549
MV7580C9 | 2" D2SS-ISOLATION VALVE - DRY AIR RECEIVER | Valves | Manual | Manual, Ball | 1430-20-PI-DG-4549
MV7580D1 | Instrument Air Distribution Purge Nozzle | Valves | Manual | Manual, Ball | 1430-20-PI-DG-4549
MV7580D2 | Instrument Air Distribution Instrument Air to Hull | Valves | Manual | Manual, Ball | 1430-20-PI-DG-4549
MV7580D9 | -ISOLATION VALVE - DRY AIR RECEIVER | Valves | Manual | Manual, Ball | 1430-20-PI-DG-4549
MV7580E1 | Instrument Air Distribution Low Point Drain | Valves | Manual | Manual, Ball | 1430-20-PI-DG-4549
MV7580E2 | Instrument Air Distribution Instr Air to Firewater Pump #1, Fuel Gas, Diesel Areas | Valves | Manual | Manual, Ball | 1430-20-PI-DG-4549
MV7580E9 | 2" A2RS-ISOLATION VALVE - DRY AIR RECEIVER | Valves | Manual | Manual, Ball | 1430-20-PI-DG-4549
MV7580F1 | Instrument Air Distribution Air to Maint Building | Valves | Manual | Manual, Ball | 1430-20-PI-DG-4549
MV7580F2 | Instrument Air Distribution Instrument Air to Fuel Gas & Diesel Fuel Areas | Valves | Manual | Manual, Ball | 1430-20-PI-DG-4549
MV7580F9 | 2" D2SS-ISOLATION VALVE - DRY AIR RECEIVER | Valves | Manual | Manual, Ball | 1430-20-PI-DG-4549
MV7580G1 | Instrument Air Distribution Air to East Pedestal Crane | Valves | Manual | Manual, Ball | 1430-20-PI-DG-4549
MV7580G2 | Instrument Air Distribution Instrument Air to Fuel Gas & Diesel Fuel Areas Bleed | Valves | Manual | Manual, Ball | 1430-20-PI-DG-4549
MV7580G9 | 2" D2SS-ISOLATION VALVE - DRY AIR RECEIVER | Valves | Manual | Manual, Ball | 1430-20-PI-DG-4549
MV7580H1 | Instrument Air Distribution Air to Booster Compressor Module | Valves | Manual | Manual, Ball | 1430-20-PI-DG-4549
MV7580H2 | Instrument Air Distribution Instrument Air to Fuel Gas & Diesel Fuel Areas | Valves | Manual | Manual, Ball | 1430-20-PI-DG-4549
MV7580H9 | 2" D2SS-ISOLATION VALVE - DRY AIR RECEIVER | Valves | Manual | Manual, Ball | 1430-20-PI-DG-4549
MV7580I1 | Instrument Air Distribution Air to West Pedestal Crane | Valves | Manual | Manual, Ball | 1430-20-PI-DG-4549
MV7580I2 | Instrument Air Distribution Instr Air to Heat Media Circulation Pump Area | Valves | Manual | Manual, Ball | 1430-20-PI-DG-4549
MV7580I9 | ISOLATION VALVE - DRY AIR RECEIVER | Valves | Manual | Manual, Ball | 1430-20-PI-DG-4549
MV7580J1 | Instrument Air Distribution U/S PCV75801 to Nitrogen Generator | Valves | Manual | Manual, Ball | 1430-20-PI-DG-4549
MV7580J2 | Instrument Air Distribution Instr Air to Firewater Pump #2 | Valves | Manual | Manual, Ball | 1430-20-PI-DG-4549
MV7580J8 |  | Valves | Manual | Manual, Ball | 1430-20-PI-DG-4549
MV7580J9 | 2" A2RS-ISOLATION VALVE - DRY AIR RECEIVER | Valves | Manual | Manual, Ball | 1430-20-PI-DG-4549
MV7580K1 | Instrument Air Distribution D/S PCV75801 to Nitrogen Generator | Valves | Manual | Manual, Ball | 1430-20-PI-DG-4549
MV7580K2 | Instrument Air Distribution Instr Air to Heat Media Circulation Pump Area | Valves | Manual | Manual, Ball | 1430-20-PI-DG-4549
MV7580K8 |  | Valves | Manual | Manual, Ball | 1430-20-PI-DG-4549
MV7580K9 | 2" D2SS-ISOLATION VALVE - DRY AIR RECEIVER | Valves | Manual | Manual, Ball | 1430-20-PI-DG-4549
MV7580L1 | Instrument Air Distribution Purge Nozzle | Valves | Manual | Manual, Ball | 1430-20-PI-DG-4549
MV7580L2 | Instrument Air Distribution Instr Air to Heat Media Circulation Pump Area Bleed | Valves | Manual | Manual, Ball | 1430-20-PI-DG-4549
MV7580L8 |  | Valves | Manual | Manual, Ball | 1430-20-PI-DG-4549
MV7580L9 | 2" D2SS-ISOLATION VALVE - DRY AIR RECEIVER | Valves | Manual | Manual, Ball | 1430-20-PI-DG-4549
MV7580M1 | Instrument Air Distribution Low Point Drain | Valves | Manual | Manual, Ball | 1430-20-PI-DG-4549
MV7580M2 | Instrument Air Distribution Instr Air to Heat Media Circulation Pump Area | Valves | Manual | Manual, Ball | 1430-20-PI-DG-4549
MV7580M8 |  | Valves | Manual | Manual, Ball | 1430-20-PI-DG-4549
MV7580M9 | 2" D2SS-ISOLATION VALVE - DRY AIR RECEIVER | Valves | Manual | Manual, Ball | 1430-20-PI-DG-4549
MV7580N1 | Instrument Air Distribution Instrument Air to Turbine Generator Area | Valves | Manual | Manual, Ball | 1430-20-PI-DG-4549
MV7580N2 | Instrument Air Distribution Instr Air to Heat Media Circulation Pump Area | Valves | Manual | Manual, Ball | 1430-20-PI-DG-4549
MV7580N8 |  | Valves | Manual | Manual, Ball | 1430-20-PI-DG-4549
MV7580N9 | ISOLATION VALVE - DRY AIR RECEIVER | Valves | Manual | Manual, Ball | 1430-20-PI-DG-4549
MV7580O1 | Instrument Air Distribution Instrument Air to Turbine Generator Area | Valves | Manual | Manual, Ball | 1430-20-PI-DG-4549
MV7580O2 | Instrument Air Distribution Instr Air to Heat Media Circulation Pump Area | Valves | Manual | Manual, Ball | 1430-20-PI-DG-4549
MV7580O9 | 2" A2RS-ISOLATION VALVE - DRY AIR RECEIVER | Valves | Manual | Manual, Ball | 1430-20-PI-DG-4549
MV7580P1 | Instrument Air Distribution Instrument Air to Turbine Generator Area Bleed | Valves | Manual | Manual, Ball | 1430-20-PI-DG-4549
MV7580P2 | Instrument Air Distribution Instr Air to Heat Media Circulation Pump Area Bleed | Valves | Manual | Manual, Ball | 1430-20-PI-DG-4549
MV7580P8 |  | Valves | Manual | Manual, Ball | 1430-20-PI-DG-4549
MV7580P9 | 2" D2SS-ISOLATION VALVE - DRY AIR RECEIVER | Valves | Manual | Manual, Ball | 1430-20-PI-DG-4549
MV7580Q1 | Instrument Air Distribution Instrument Air to Turbine Generator Area | Valves | Manual | Manual, Ball | 1430-20-PI-DG-4549
MV7580Q2 | Instrument Air Distribution Instr Air to Heat Media Circulation Pump Area | Valves | Manual | Manual, Ball | 1430-20-PI-DG-4549
MV7580Q8 |  | Valves | Manual | Manual, Ball | 1430-20-PI-DG-4549
MV7580Q9 | 2" D2SS-ISOLATION VALVE - DRY AIR RECEIVER | Valves | Manual | Manual, Ball | 1430-20-PI-DG-4549
MV7580R1 | Instrument Air Distribution Instrument Air to Turbine Generator Area | Valves | Manual | Manual, Ball | 1430-20-PI-DG-4549
MV7580R2 | Instrument Air Distribution Instr Air to Heat Media Circulation Pump Area | Valves | Manual | Manual, Ball | 1430-20-PI-DG-4549
MV7580R8 |  | Valves | Manual | Manual, Ball | 1430-20-PI-DG-4549
MV7580R9 | 2" D2SS-ISOLATION VALVE - DRY AIR RECEIVER | Valves | Manual | Manual, Ball | 1430-20-PI-DG-4549
MV7580S1 | Instrument Air Distribution Instrument Air to Turbine Generator Area Bleed | Valves | Manual | Manual, Ball | 1430-20-PI-DG-4549
MV7580S2 | Instrument Air Distribution Instr Air to Heat Media Circulation Pump Area | Valves | Manual | Manual, Ball | 1430-20-PI-DG-4549
MV7580S6 | Instrument Air Distribution Instrument Air to Emergency Generator Area | Valves | Manual | Manual, Ball | 1430-20-PI-DG-4549
MV7580S8 |  | Valves | Manual | Manual, Ball | 1430-20-PI-DG-4549
MV7580S9 | ISOLATION VALVE - DRY AIR RECEIVER | Valves | Manual | Manual, Ball | 1430-20-PI-DG-4549
MV7580T1 | Instrument Air Distribution Instrument Air to Turbine Generator Area | Valves | Manual | Manual, Ball | 1430-20-PI-DG-4549
MV7580T2 | Instrument Air Distribution Instr Air to Heat Media Circulation Pump Area Bleed | Valves | Manual | Manual, Ball | 1430-20-PI-DG-4549
MV7580T6 | Instrument Air Distribution Instrument Air to Emergency Generator Area Bleed | Valves | Manual | Manual, Ball | 1430-20-PI-DG-4549
MV7580T8 |  | Valves | Manual | Manual, Ball | 1430-20-PI-DG-4549
MV7580U1 | Instrument Air Distribution Instrument Air to Turbine Generator Area | Valves | Manual | Manual, Ball | 1430-20-PI-DG-4549
MV7580U2 | Instrument Air Distribution Instr Air to Heat Media Circulation Pump Area | Valves | Manual | Manual, Ball | 1430-20-PI-DG-4549
MV7580U6 | Instrument Air Distribution Instrument Air to Emergency Generator Area | Valves | Manual | Manual, Ball | 1430-20-PI-DG-4549
MV7580U9 |  | Valves | Manual | Manual, Ball | 1430-20-PI-DG-4549
MV7580V1 | Instrument Air Distribution Instrument Air to Turbine Generator Area Bleed | Valves | Manual | Manual, Ball | 1430-20-PI-DG-4549
MV7580W1 | Instrument Air Distribution Instrument Air to Turbine Generator Area | Valves | Manual | Manual, Ball | 1430-20-PI-DG-4549
MV7580X1 | Instrument Air Distribution Instrument Air to Emergency Generator Area | Valves | Manual | Manual, Ball | 1430-20-PI-DG-4549
MV7580Y1 | Instrument Air Distribution Instrument Air to Water Inj Deaeration Package (Future) | Valves | Manual | Manual, Ball | 1430-20-PI-DG-4549
MV7580Z1 | Instrument Air Distribution Instrument Air to Potable Water and Wash Down System | Valves | Manual | Manual, Ball | 1430-20-PI-DG-4549
MV7580Z8 | 2" A2RS-ISOLATION VALVE - DRY AIR RECEIVER | Valves | Manual | Manual, Ball | 1430-20-PI-DG-4549
MV75880O1 |  | Valves | Manual | Manual, Ball | 1430-20-PI-DG-4549
1"D2SSM-MV7580K7 |  | Valves | Manual | Manual, Ball | 1430-20-PI-DG-4550
1"D2SSM-MV7580N7 |  | Valves | Manual | Manual, Ball | 1430-20-PI-DG-4550
1"D2SSM-MV7580Q7 |  | Valves | Manual | Manual, Ball | 1430-20-PI-DG-4550
1"D2SS-MV7580A3 |  | Valves | Manual | Manual, Ball | 1430-20-PI-DG-4550
1"D2SS-MV7580C4 |  | Valves | Manual | Manual, Ball | 1430-20-PI-DG-4550
1"D2SS-MV7580C5 |  | Valves | Manual | Manual, Ball | 1430-20-PI-DG-4550
1"D2SS-MV7580D6 |  | Valves | Manual | Manual, Ball | 1430-20-PI-DG-4550
1"D2SS-MV7580D7 |  | Valves | Manual | Manual, Ball | 1430-20-PI-DG-4550
1"D2SS-MV7580E3 |  | Valves | Manual | Manual, Ball | 1430-20-PI-DG-4550
1"D2SS-MV7580G4 |  | Valves | Manual | Manual, Ball | 1430-20-PI-DG-4550
1"D2SS-MV7580G5 |  | Valves | Manual | Manual, Ball | 1430-20-PI-DG-4550
1"D2SS-MV7580G7 |  | Valves | Manual | Manual, Ball | 1430-20-PI-DG-4550
1"D2SS-MV7580H3 |  | Valves | Manual | Manual, Ball | 1430-20-PI-DG-4550
1"D2SS-MV7580H6 |  | Valves | Manual | Manual, Ball | 1430-20-PI-DG-4550
1"D2SS-MV7580J5 |  | Valves | Manual | Manual, Ball | 1430-20-PI-DG-4550
1"D2SS-MV7580K3 |  | Valves | Manual | Manual, Ball | 1430-20-PI-DG-4550
1"D2SS-MV7580K4 |  | Valves | Manual | Manual, Ball | 1430-20-PI-DG-4550
1"D2SS-MV7580K6 |  | Valves | Manual | Manual, Ball | 1430-20-PI-DG-4550
1"D2SS-MV7580N5 |  | Valves | Manual | Manual, Ball | 1430-20-PI-DG-4550
1"D2SS-MV7580O6 |  | Valves | Manual | Manual, Ball | 1430-20-PI-DG-4550
1"D2SS-MV7580P3 |  | Valves | Manual | Manual, Ball | 1430-20-PI-DG-4550
1"D2SS-MV7580P4 |  | Valves | Manual | Manual, Ball | 1430-20-PI-DG-4550
1"D2SS-MV7580R5 |  | Valves | Manual | Manual, Ball | 1430-20-PI-DG-4550
1"D2SS-MV7580S3 |  | Valves | Manual | Manual, Ball | 1430-20-PI-DG-4550
1"D2SS-MV7580S4 |  | Valves | Manual | Manual, Ball | 1430-20-PI-DG-4550
1"D2SS-MV7580U7 |  | Valves | Manual | Manual, Ball | 1430-20-PI-DG-4550
1"D2SS-MV7580V4 |  | Valves | Manual | Manual, Ball | 1430-20-PI-DG-4550
1"D2SS-MV7580V5 |  | Valves | Manual | Manual, Ball | 1430-20-PI-DG-4550
1"D2SS-MV7580W2 |  | Valves | Manual | Manual, Ball | 1430-20-PI-DG-4550
1"D2SS-MV7580W6 |  | Valves | Manual | Manual, Ball | 1430-20-PI-DG-4550
1"D2SS-MV7580X3 |  | Valves | Manual | Manual, Ball | 1430-20-PI-DG-4550
1"D2SS-MV7580Z4 |  | Valves | Manual | Manual, Ball | 1430-20-PI-DG-4550
1"D2SS-MV7580Z5 |  | Valves | Manual | Manual, Ball | 1430-20-PI-DG-4550
1"D2SS-MV7580Z6 |  | Valves | Manual | Manual, Ball | 1430-20-PI-DG-4550
1"-IA-M-7206 |  | Piping | Instrument Air | M, Instrument Air | 1430-20-PI-DG-4550
1"-IA-M-7221 |  | Piping | Instrument Air | M, Instrument Air | 1430-20-PI-DG-4550
1"-IA-M-7286 |  | Piping | Instrument Air | M, Instrument Air | 1430-20-PI-DG-4550
1"-IA-MM-7206 |  | Piping | Instrument Air | MM, Instrument Air | 1430-20-PI-DG-4550
1"-IA-MM-7221 |  | Piping | Instrument Air | MM, Instrument Air | 1430-20-PI-DG-4550
1"-IA-MM-7286 |  | Piping | Instrument Air | MM, Instrument Air | 1430-20-PI-DG-4550
1.5"-IA-A3-7308 |  | Piping | Instrument Air | A3, Instrument Air | 1430-20-PI-DG-4550
1.5"-IA-A3M-7292 |  | Piping | Instrument Air | A3M, Instrument Air | 1430-20-PI-DG-4550
1.5"-IA-A3M-7304 |  | Piping | Instrument Air | A3M, Instrument Air | 1430-20-PI-DG-4550
1.5"-IA-A3M-7315 |  | Piping | Instrument Air | A3M, Instrument Air | 1430-20-PI-DG-4550
1.5"-IA-A3M-7324 |  | Piping | Instrument Air | A3M, Instrument Air | 1430-20-PI-DG-4550
1.5"-IA-A3M-7334 |  | Piping | Instrument Air | A3M, Instrument Air | 1430-20-PI-DG-4550
1.5"-IA-A3M-7339 |  | Piping | Instrument Air | A3M, Instrument Air | 1430-20-PI-DG-4550
1/2"D2SS-MV7580A5 |  | Valves | Manual | Manual, Ball | 1430-20-PI-DG-4550
1/2"D2SS-MV7580A6 |  | Valves | Manual | Manual, Ball | 1430-20-PI-DG-4550
1/2"D2SS-MV7580A7 |  | Valves | Manual | Manual, Ball | 1430-20-PI-DG-4550
1/2"D2SS-MV7580B3 |  | Valves | Manual | Manual, Ball | 1430-20-PI-DG-4550
1/2"D2SS-MV7580B5 |  | Valves | Manual | Manual, Ball | 1430-20-PI-DG-4550
1/2"D2SS-MV7580B6 |  | Valves | Manual | Manual, Ball | 1430-20-PI-DG-4550
1/2"D2SS-MV7580B7 |  | Valves | Manual | Manual, Ball | 1430-20-PI-DG-4550
1/2"D2SS-MV7580C3 |  | Valves | Manual | Manual, Ball | 1430-20-PI-DG-4550
1/2"D2SS-MV7580D4 |  | Valves | Manual | Manual, Ball | 1430-20-PI-DG-4550
1/2"D2SS-MV7580D5 |  | Valves | Manual | Manual, Ball | 1430-20-PI-DG-4550
1/2"D2SS-MV7580E4 |  | Valves | Manual | Manual, Ball | 1430-20-PI-DG-4550
1/2"D2SS-MV7580E5 |  | Valves | Manual | Manual, Ball | 1430-20-PI-DG-4550
1/2"D2SS-MV7580E6 |  | Valves | Manual | Manual, Ball | 1430-20-PI-DG-4550
1/2"D2SS-MV7580E7 |  | Valves | Manual | Manual, Ball | 1430-20-PI-DG-4550
1/2"D2SS-MV7580F3 |  | Valves | Manual | Manual, Ball | 1430-20-PI-DG-4550
1/2"D2SS-MV7580F6 |  | Valves | Manual | Manual, Ball | 1430-20-PI-DG-4550
1/2"D2SS-MV7580F7 |  | Valves | Manual | Manual, Ball | 1430-20-PI-DG-4550
1/2"D2SS-MV7580G3 |  | Valves | Manual | Manual, Ball | 1430-20-PI-DG-4550
1/2"D2SS-MV7580H4 |  | Valves | Manual | Manual, Ball | 1430-20-PI-DG-4550
1/2"D2SS-MV7580H5 |  | Valves | Manual | Manual, Ball | 1430-20-PI-DG-4550
1/2"D2SS-MV7580H7 |  | Valves | Manual | Manual, Ball | 1430-20-PI-DG-4550
1/2"D2SS-MV7580I3 |  | Valves | Manual | Manual, Ball | 1430-20-PI-DG-4550
1/2"D2SS-MV7580I4 |  | Valves | Manual | Manual, Ball | 1430-20-PI-DG-4550
1/2"D2SS-MV7580I5 |  | Valves | Manual | Manual, Ball | 1430-20-PI-DG-4550
1/2"D2SS-MV7580I6 |  | Valves | Manual | Manual, Ball | 1430-20-PI-DG-4550
1/2"D2SS-MV7580I7 |  | Valves | Manual | Manual, Ball | 1430-20-PI-DG-4550
1/2"D2SS-MV7580J3 |  | Valves | Manual | Manual, Ball | 1430-20-PI-DG-4550
1/2"D2SS-MV7580J6 |  | Valves | Manual | Manual, Ball | 1430-20-PI-DG-4550
1/2"D2SS-MV7580K5 |  | Valves | Manual | Manual, Ball | 1430-20-PI-DG-4550
1/2"D2SS-MV7580L3 |  | Valves | Manual | Manual, Ball | 1430-20-PI-DG-4550
1/2"D2SS-MV7580L4 |  | Valves | Manual | Manual, Ball | 1430-20-PI-DG-4550
1/2"D2SS-MV7580L5 |  | Valves | Manual | Manual, Ball | 1430-20-PI-DG-4550
1/2"D2SS-MV7580L6 |  | Valves | Manual | Manual, Ball | 1430-20-PI-DG-4550
1/2"D2SS-MV7580L7 |  | Valves | Manual | Manual, Ball | 1430-20-PI-DG-4550
1/2"D2SS-MV7580M3 |  | Valves | Manual | Manual, Ball | 1430-20-PI-DG-4550
1/2"D2SS-MV7580M4 |  | Valves | Manual | Manual, Ball | 1430-20-PI-DG-4550
1/2"D2SS-MV7580M6 |  | Valves | Manual | Manual, Ball | 1430-20-PI-DG-4550
1/2"D2SS-MV7580M7 |  | Valves | Manual | Manual, Ball | 1430-20-PI-DG-4550
1/2"D2SS-MV7580O5 |  | Valves | Manual | Manual, Ball | 1430-20-PI-DG-4550
1/2"D2SS-MV7580O7 |  | Valves | Manual | Manual, Ball | 1430-20-PI-DG-4550
1/2"D2SS-MV7580P5 |  | Valves | Manual | Manual, Ball | 1430-20-PI-DG-4550
1/2"D2SS-MV7580P6 |  | Valves | Manual | Manual, Ball | 1430-20-PI-DG-4550
1/2"D2SS-MV7580P7 |  | Valves | Manual | Manual, Ball | 1430-20-PI-DG-4550
1/2"D2SS-MV7580Q3 |  | Valves | Manual | Manual, Ball | 1430-20-PI-DG-4550
1/2"D2SS-MV7580Q4 |  | Valves | Manual | Manual, Ball | 1430-20-PI-DG-4550
1/2"D2SS-MV7580Q6 |  | Valves | Manual | Manual, Ball | 1430-20-PI-DG-4550
1/2"D2SS-MV7580R3 |  | Valves | Manual | Manual, Ball | 1430-20-PI-DG-4550
1/2"D2SS-MV7580R4 |  | Valves | Manual | Manual, Ball | 1430-20-PI-DG-4550
1/2"D2SS-MV7580R7 |  | Valves | Manual | Manual, Ball | 1430-20-PI-DG-4550
1/2"D2SS-MV7580S5 |  | Valves | Manual | Manual, Ball | 1430-20-PI-DG-4550
1/2"D2SS-MV7580S7 |  | Valves | Manual | Manual, Ball | 1430-20-PI-DG-4550
1/2"D2SS-MV7580T3 |  | Valves | Manual | Manual, Ball | 1430-20-PI-DG-4550
1/2"D2SS-MV7580T4 |  | Valves | Manual | Manual, Ball | 1430-20-PI-DG-4550
1/2"D2SS-MV7580T5 |  | Valves | Manual | Manual, Ball | 1430-20-PI-DG-4550
1/2"D2SS-MV7580U3 |  | Valves | Manual | Manual, Ball | 1430-20-PI-DG-4550
1/2"D2SS-MV7580U4 |  | Valves | Manual | Manual, Ball | 1430-20-PI-DG-4550
1/2"D2SS-MV7580V7 |  | Valves | Manual | Manual, Ball | 1430-20-PI-DG-4550
1/2"D2SS-MV7580W4 |  | Valves | Manual | Manual, Ball | 1430-20-PI-DG-4550
1/2"D2SS-MV7580W5 |  | Valves | Manual | Manual, Ball | 1430-20-PI-DG-4550
1/2"D2SS-MV7580W7 |  | Valves | Manual | Manual, Ball | 1430-20-PI-DG-4550
1/2"D2SS-MV7580X2 |  | Valves | Manual | Manual, Ball | 1430-20-PI-DG-4550
1/2"D2SS-MV7580X4 |  | Valves | Manual | Manual, Ball | 1430-20-PI-DG-4550
1/2"D2SS-MV7580X5 |  | Valves | Manual | Manual, Ball | 1430-20-PI-DG-4550
1/2"D2SS-MV7580X6 |  | Valves | Manual | Manual, Ball | 1430-20-PI-DG-4550
1/2"D2SS-MV7580Y2 |  | Valves | Manual | Manual, Ball | 1430-20-PI-DG-4550
1/2"D2SS-MV7580Y3 |  | Valves | Manual | Manual, Ball | 1430-20-PI-DG-4550
1/2"D2SS-MV7580Y6 |  | Valves | Manual | Manual, Ball | 1430-20-PI-DG-4550
1/2"D2SS-MV7580Z3 |  | Valves | Manual | Manual, Ball | 1430-20-PI-DG-4550
2"A2RSM-MV7580A8 |  | Valves | Manual | Manual, Ball | 1430-20-PI-DG-4550
2"A2RSM-MV7580B4 |  | Valves | Manual | Manual, Ball | 1430-20-PI-DG-4550
2"A2RSM-MV7580C6 |  | Valves | Manual | Manual, Ball | 1430-20-PI-DG-4550
2"A2RSM-MV7580C7 |  | Valves | Manual | Manual, Ball | 1430-20-PI-DG-4550
2"A2RSM-MV7580D3 |  | Valves | Manual | Manual, Ball | 1430-20-PI-DG-4550
2"A2RSM-MV7580F4 |  | Valves | Manual | Manual, Ball | 1430-20-PI-DG-4550
2"A2RSM-MV7580F5 |  | Valves | Manual | Manual, Ball | 1430-20-PI-DG-4550
2"A2RSM-MV7580G6 |  | Valves | Manual | Manual, Ball | 1430-20-PI-DG-4550
2"A2RSM-MV7580J4 |  | Valves | Manual | Manual, Ball | 1430-20-PI-DG-4550
2"A2RSM-MV7580J7 |  | Valves | Manual | Manual, Ball | 1430-20-PI-DG-4550
2"A2RSM-MV7580M5 |  | Valves | Manual | Manual, Ball | 1430-20-PI-DG-4550
2"A2RSM-MV7580N3 |  | Valves | Manual | Manual, Ball | 1430-20-PI-DG-4550
2"A2RSM-MV7580N4 |  | Valves | Manual | Manual, Ball | 1430-20-PI-DG-4550
2"A2RSM-MV7580N6 |  | Valves | Manual | Manual, Ball | 1430-20-PI-DG-4550
2"A2RSM-MV7580O3 |  | Valves | Manual | Manual, Ball | 1430-20-PI-DG-4550
2"A2RSM-MV7580O4 |  | Valves | Manual | Manual, Ball | 1430-20-PI-DG-4550
2"A2RSM-MV7580Q5 |  | Valves | Manual | Manual, Ball | 1430-20-PI-DG-4550
2"A2RSM-MV7580T7 |  | Valves | Manual | Manual, Ball | 1430-20-PI-DG-4550
2"A2RSM-MV7580T9 |  | Valves | Manual | Manual, Ball | 1430-20-PI-DG-4550
2"A2RSM-MV7580U5 |  | Valves | Manual | Manual, Ball | 1430-20-PI-DG-4550
2"A2RSM-MV7580U8 |  | Valves | Manual | Manual, Ball | 1430-20-PI-DG-4550
2"A2RSM-MV7580U9 |  | Valves | Manual | Manual, Ball | 1430-20-PI-DG-4550
2"A2RSM-MV7580V2 |  | Valves | Manual | Manual, Ball | 1430-20-PI-DG-4550
2"A2RSM-MV7580V3 |  | Valves | Manual | Manual, Ball | 1430-20-PI-DG-4550
2"A2RSM-MV7580V6 |  | Valves | Manual | Manual, Ball | 1430-20-PI-DG-4550
2"A2RSM-MV7580V8 |  | Valves | Manual | Manual, Ball | 1430-20-PI-DG-4550
2"A2RSM-MV7580V9 |  | Valves | Manual | Manual, Ball | 1430-20-PI-DG-4550
2"A2RSM-MV7580W3 |  | Valves | Manual | Manual, Ball | 1430-20-PI-DG-4550
2"A2RSM-MV7580W8 |  | Valves | Manual | Manual, Ball | 1430-20-PI-DG-4550
2"A2RSM-MV7580X7 |  | Valves | Manual | Manual, Ball | 1430-20-PI-DG-4550
2"A2RSM-MV7580X8 |  | Valves | Manual | Manual, Ball | 1430-20-PI-DG-4550
2"A2RSM-MV7580Y4 |  | Valves | Manual | Manual, Ball | 1430-20-PI-DG-4550
2"A2RSM-MV7580Y7 |  | Valves | Manual | Manual, Ball | 1430-20-PI-DG-4550
2"A2RSM-MV7580Y8 |  | Valves | Manual | Manual, Ball | 1430-20-PI-DG-4550
2"A2RSM-MV7580Z2 |  | Valves | Manual | Manual, Ball | 1430-20-PI-DG-4550
2"A2RSM-MV7580Z7 |  | Valves | Manual | Manual, Ball | 1430-20-PI-DG-4550
2"-IA-M-17000 |  | Piping | Instrument Air | M, Instrument Air | 1430-20-PI-DG-4550
2"-IA-M-7220 |  | Piping | Instrument Air | M, Instrument Air | 1430-20-PI-DG-4550
2"-IA-M-7222 |  | Piping | Instrument Air | M, Instrument Air | 1430-20-PI-DG-4550
2"-IA-M-7228 |  | Piping | Instrument Air | M, Instrument Air | 1430-20-PI-DG-4550
2"-IA-M-7229 |  | Piping | Instrument Air | M, Instrument Air | 1430-20-PI-DG-4550
2"-IA-M-7230 |  | Piping | Instrument Air | M, Instrument Air | 1430-20-PI-DG-4550
2"-IA-M-7235 |  | Piping | Instrument Air | M, Instrument Air | 1430-20-PI-DG-4550
2"-IA-M-7238 |  | Piping | Instrument Air | M, Instrument Air | 1430-20-PI-DG-4550
2"-IA-M-7239 |  | Piping | Instrument Air | M, Instrument Air | 1430-20-PI-DG-4550
2"-IA-M-7252 |  | Piping | Instrument Air | M, Instrument Air | 1430-20-PI-DG-4550
2"-IA-M-7256 |  | Piping | Instrument Air | M, Instrument Air | 1430-20-PI-DG-4550
2"-IA-M-7257 |  | Piping | Instrument Air | M, Instrument Air | 1430-20-PI-DG-4550
2"-IA-M-7258 |  | Piping | Instrument Air | M, Instrument Air | 1430-20-PI-DG-4550
2"-IA-M-7259 |  | Piping | Instrument Air | M, Instrument Air | 1430-20-PI-DG-4550
2"-IA-M-7261 |  | Piping | Instrument Air | M, Instrument Air | 1430-20-PI-DG-4550
2"-IA-M-7262 |  | Piping | Instrument Air | M, Instrument Air | 1430-20-PI-DG-4550
2"-IA-M-7263 |  | Piping | Instrument Air | M, Instrument Air | 1430-20-PI-DG-4550
2"-IA-M-7264 |  | Piping | Instrument Air | M, Instrument Air | 1430-20-PI-DG-4550
2"-IA-M-7265 |  | Piping | Instrument Air | M, Instrument Air | 1430-20-PI-DG-4550
2"-IA-M-7266 |  | Piping | Instrument Air | M, Instrument Air | 1430-20-PI-DG-4550
2"-IA-M-7267 |  | Piping | Instrument Air | M, Instrument Air | 1430-20-PI-DG-4550
2"-IA-M-7270 |  | Piping | Instrument Air | M, Instrument Air | 1430-20-PI-DG-4550
2"-IA-M-7271 |  | Piping | Instrument Air | M, Instrument Air | 1430-20-PI-DG-4550
2"-IA-M-7272 |  | Piping | Instrument Air | M, Instrument Air | 1430-20-PI-DG-4550
2"-IA-M-7273 |  | Piping | Instrument Air | M, Instrument Air | 1430-20-PI-DG-4550
2"-IA-M-7274 |  | Piping | Instrument Air | M, Instrument Air | 1430-20-PI-DG-4550
2"-IA-M-7279 |  | Piping | Instrument Air | M, Instrument Air | 1430-20-PI-DG-4550
2"-IA-M-7280 |  | Piping | Instrument Air | M, Instrument Air | 1430-20-PI-DG-4550
2"-IA-M-7282 |  | Piping | Instrument Air | M, Instrument Air | 1430-20-PI-DG-4550
2"-IA-M-7283 |  | Piping | Instrument Air | M, Instrument Air | 1430-20-PI-DG-4550
2"-IA-M-7284 |  | Piping | Instrument Air | M, Instrument Air | 1430-20-PI-DG-4550
2"-IA-M-7287 |  | Piping | Instrument Air | M, Instrument Air | 1430-20-PI-DG-4550
2"-IA-MM-7237 |  | Piping | Instrument Air | MM, Instrument Air | 1430-20-PI-DG-4550
3"-IA-MM-7260 |  | Piping | Instrument Air | MM, Instrument Air | 1430-20-PI-DG-4550
MC7580Y5 |  | Valves | Manual | Manual, Ball | 1430-20-PI-DG-4550
MV7580A3 | Instrument Air Distribution Pipeline Pump Suct/Disch Area Mezz Deck | Valves | Manual | Manual, Ball | 1430-20-PI-DG-4550
MV7580A5 | Instrument Air Distribution Hydrocyclone Area Bleed | Valves | Manual | Manual, Ball | 1430-20-PI-DG-4550
MV7580A6 | Instrument Air Distribution Oil Pipeline Booster Pump Area Bleed | Valves | Manual | Manual, Ball | 1430-20-PI-DG-4550
MV7580A7 | Instrument Air Distribution LACT Unit Area Bleed | Valves | Manual | Manual, Ball | 1430-20-PI-DG-4550
MV7580A8 | Instrument Air Distribution Turbine Generators | Valves | Manual | Manual, Ball | 1430-20-PI-DG-4550
MV7580B3 | Instrument Air Distribution Pipeline Pump Suct/Disch Area Mezz Deck Bleed | Valves | Manual | Manual, Ball | 1430-20-PI-DG-4550
MV7580B4 | Instrument Air Distribution Sales Gas Metering Skid Area | Valves | Manual | Manual, Ball | 1430-20-PI-DG-4550
MV7580B5 | Instrument Air Distribution Hydrocyclone Area | Valves | Manual | Manual, Ball | 1430-20-PI-DG-4550
MV7580B6 | Instrument Air Distribution Oil Pipeline Booster Pump Area | Valves | Manual | Manual, Ball | 1430-20-PI-DG-4550
MV7580B7 | Instrument Air Distribution LACT Unit Area | Valves | Manual | Manual, Ball | 1430-20-PI-DG-4550
MV7580C3 | Instrument Air Distribution Pipeline Pump Suct/Disch Area Mezz Deck | Valves | Manual | Manual, Ball | 1430-20-PI-DG-4550
MV7580C4 | Instrument Air Distribution Sales Gas Metering Skid Area | Valves | Manual | Manual, Ball | 1430-20-PI-DG-4550
MV7580C5 | Instrument Air Distribution Hydrocyclone Area | Valves | Manual | Manual, Ball | 1430-20-PI-DG-4550
MV7580C6 | Instrument Air Distribution Oil Pipeline Booster Pump Area | Valves | Manual | Manual, Ball | 1430-20-PI-DG-4550
MV7580C7 | Instrument Air Distribution Test Heater Area | Valves | Manual | Manual, Ball | 1430-20-PI-DG-4550
MV7580D3 | Instrument Air Distribution Fuel Gas & Diesel Filter Area | Valves | Manual | Manual, Ball | 1430-20-PI-DG-4550
MV7580D4 | Instrument Air Distribution Sales Gas Metering Skid Area Bleed | Valves | Manual | Manual, Ball | 1430-20-PI-DG-4550
MV7580D5 | Instrument Air Distribution Hydrocyclone Area Bleed | Valves | Manual | Manual, Ball | 1430-20-PI-DG-4550
MV7580D6 | Instrument Air Distribution Oil Pipeline Booster Pump Area | Valves | Manual | Manual, Ball | 1430-20-PI-DG-4550
MV7580D7 | Instrument Air Distribution Test Heater Area | Valves | Manual | Manual, Ball | 1430-20-PI-DG-4550
MV7580E3 | Instrument Air Distribution Fuel Gas & Diesel Filter Area | Valves | Manual | Manual, Ball | 1430-20-PI-DG-4550
MV7580E4 | Instrument Air Distribution Sales Gas Metering Skid Area | Valves | Manual | Manual, Ball | 1430-20-PI-DG-4550
MV7580E5 | Instrument Air Distribution Hydrocyclone Area | Valves | Manual | Manual, Ball | 1430-20-PI-DG-4550
MV7580E6 | Instrument Air Distribution Oil Pipeline Booster Pump Area Bleed | Valves | Manual | Manual, Ball | 1430-20-PI-DG-4550
MV7580E7 | Instrument Air Distribution Test Heater Area Bleed | Valves | Manual | Manual, Ball | 1430-20-PI-DG-4550
MV7580F3 | Instrument Air Distribution Fuel Gas & Diesel Filter Area Bleed | Valves | Manual | Manual, Ball | 1430-20-PI-DG-4550
MV7580F4 | Instrument Air Distribution Fire Water Pump #2 Area | Valves | Manual | Manual, Ball | 1430-20-PI-DG-4550
MV7580F5 | Instrument Air Distribution Hydrocyclone Area | Valves | Manual | Manual, Ball | 1430-20-PI-DG-4550
MV7580F6 | Instrument Air Distribution Oil Pipeline Booster Pump Area | Valves | Manual | Manual, Ball | 1430-20-PI-DG-4550
MV7580F7 | Instrument Air Distribution Test Heater Area | Valves | Manual | Manual, Ball | 1430-20-PI-DG-4550
MV7580G3 | Instrument Air Distribution Fuel Gas & Diesel Filter Area | Valves | Manual | Manual, Ball | 1430-20-PI-DG-4550
MV7580G4 | Instrument Air Distribution Fire Water Pump #2 Area | Valves | Manual | Manual, Ball | 1430-20-PI-DG-4550
MV7580G5 | Instrument Air Distribution Hydrocyclone Area | Valves | Manual | Manual, Ball | 1430-20-PI-DG-4550
MV7580G6 | Instrument Air Distribution Pig Launcher Area | Valves | Manual | Manual, Ball | 1430-20-PI-DG-4550
MV7580G7 | Instrument Air Distribution Test Heater Area | Valves | Manual | Manual, Ball | 1430-20-PI-DG-4550
MV7580H3 | Instrument Air Distribution Fuel Gas & Diesel Filter Area | Valves | Manual | Manual, Ball | 1430-20-PI-DG-4550
MV7580H4 | Instrument Air Distribution Fire Water Pump #2 Area Bleed | Valves | Manual | Manual, Ball | 1430-20-PI-DG-4550
MV7580H5 | Instrument Air Distribution Hydrocyclone Area Bleed | Valves | Manual | Manual, Ball | 1430-20-PI-DG-4550
MV7580H6 | Instrument Air Distribution Pig Launcher Area | Valves | Manual | Manual, Ball | 1430-20-PI-DG-4550
MV7580H7 | Instrument Air Distribution Test Heater Area Bleed | Valves | Manual | Manual, Ball | 1430-20-PI-DG-4550
MV7580I3 | Instrument Air Distribution Fuel Gas & Diesel Filter Area Bleed | Valves | Manual | Manual, Ball | 1430-20-PI-DG-4550
MV7580I4 | Instrument Air Distribution Fire Water Pump #2 Area | Valves | Manual | Manual, Ball | 1430-20-PI-DG-4550
MV7580I5 | Instrument Air Distribution Hydrocyclone Area | Valves | Manual | Manual, Ball | 1430-20-PI-DG-4550
MV7580I6 | Instrument Air Distribution Pig Launcher Area Bleed | Valves | Manual | Manual, Ball | 1430-20-PI-DG-4550
MV7580I7 | Instrument Air Distribution Test Heater Area | Valves | Manual | Manual, Ball | 1430-20-PI-DG-4550
MV7580J3 | Instrument Air Distribution Fuel Gas & Diesel Filter Area | Valves | Manual | Manual, Ball | 1430-20-PI-DG-4550
MV7580J4 | Instrument Air Distribution Test Separator Area | Valves | Manual | Manual, Ball | 1430-20-PI-DG-4550
MV7580J5 | Instrument Air Distribution Hydrocyclone Area | Valves | Manual | Manual, Ball | 1430-20-PI-DG-4550
MV7580J6 | Instrument Air Distribution Pig Launcher Area | Valves | Manual | Manual, Ball | 1430-20-PI-DG-4550
MV7580J7 | Instrument Air Distribution Cellar Deck Area | Valves | Manual | Manual, Ball | 1430-20-PI-DG-4550
MV7580K3 | Instrument Air Distribution Fuel Gas & Diesel Filter Area | Valves | Manual | Manual, Ball | 1430-20-PI-DG-4550
MV7580K4 | Instrument Air Distribution Test Separator Area | Valves | Manual | Manual, Ball | 1430-20-PI-DG-4550
MV7580K5 | Instrument Air Distribution Hydrocyclone Area Bleed | Valves | Manual | Manual, Ball | 1430-20-PI-DG-4550
MV7580K6 | Instrument Air Distribution Pig Launcher Area | Valves | Manual | Manual, Ball | 1430-20-PI-DG-4550
MV7580K7 | Instrument Air Distribution Cellar Deck Area | Valves | Manual | Manual, Ball | 1430-20-PI-DG-4550
MV7580L3 | Instrument Air Distribution Fuel Gas & Diesel Filter Area Bleed | Valves | Manual | Manual, Ball | 1430-20-PI-DG-4550
MV7580L4 | Instrument Air Distribution Test Separator Area Bleed | Valves | Manual | Manual, Ball | 1430-20-PI-DG-4550
MV7580L5 | Instrument Air Distribution Hydrocyclone Area | Valves | Manual | Manual, Ball | 1430-20-PI-DG-4550
MV7580L6 | Instrument Air Distribution Pig Launcher Area Bleed | Valves | Manual | Manual, Ball | 1430-20-PI-DG-4550
MV7580L7 | Instrument Air Distribution Cellar Deck Area Bleed | Valves | Manual | Manual, Ball | 1430-20-PI-DG-4550
MV7580M3 | Instrument Air Distribution Fuel Gas & Diesel Filter Area | Valves | Manual | Manual, Ball | 1430-20-PI-DG-4550
MV7580M4 | Instrument Air Distribution Test Separator Area | Valves | Manual | Manual, Ball | 1430-20-PI-DG-4550
MV7580M5 | Instrument Air Distribution Hydrocyclone Area | Valves | Manual | Manual, Ball | 1430-20-PI-DG-4550
MV7580M6 | Instrument Air Distribution Pig Launcher Area | Valves | Manual | Manual, Ball | 1430-20-PI-DG-4550
MV7580M7 | Instrument Air Distribution Cellar Deck Area | Valves | Manual | Manual, Ball | 1430-20-PI-DG-4550
MV7580N3 | Instrument Air Distribution Gas Pipeline Meter Skid | Valves | Manual | Manual, Ball | 1430-20-PI-DG-4550
MV7580N4 | Instrument Air Distribution Production Manifold Skid | Valves | Manual | Manual, Ball | 1430-20-PI-DG-4550
MV7580N5 | Instrument Air Distribution Hydrocyclone Area | Valves | Manual | Manual, Ball | 1430-20-PI-DG-4550
MV7580N6 | Instrument Air Distribution Fuel Gas Skid Area | Valves | Manual | Manual, Ball | 1430-20-PI-DG-4550
MV7580N7 | Instrument Air Distribution Cellar Deck Area | Valves | Manual | Manual, Ball | 1430-20-PI-DG-4550
MV7580O3 | Instrument Air Distribution WHRU Area | Valves | Manual | Manual, Ball | 1430-20-PI-DG-4550
MV7580O4 | Instrument Air Distribution Glycol Contactor Area | Valves | Manual | Manual, Ball | 1430-20-PI-DG-4550
MV7580O5 | Instrument Air Distribution Hydrocyclone Area Bleed | Valves | Manual | Manual, Ball | 1430-20-PI-DG-4550
MV7580O6 | Instrument Air Distribution Fuel Gas Skid Area | Valves | Manual | Manual, Ball | 1430-20-PI-DG-4550
MV7580O7 | Instrument Air Distribution Cellar Deck Area Bleed | Valves | Manual | Manual, Ball | 1430-20-PI-DG-4550
MV7580P3 | Instrument Air Distribution WHRU Area | Valves | Manual | Manual, Ball | 1430-20-PI-DG-4550
MV7580P4 | Instrument Air Distribution Glycol Contactor Area | Valves | Manual | Manual, Ball | 1430-20-PI-DG-4550
MV7580P5 | Instrument Air Distribution Hydrocyclone Area | Valves | Manual | Manual, Ball | 1430-20-PI-DG-4550
MV7580P6 | Instrument Air Distribution Fuel Gas Skid Area Bleed | Valves | Manual | Manual, Ball | 1430-20-PI-DG-4550
MV7580P7 | Instrument Air Distribution Cellar Deck Area | Valves | Manual | Manual, Ball | 1430-20-PI-DG-4550
MV7580Q3 | Instrument Air Distribution WHRU Area Bleed | Valves | Manual | Manual, Ball | 1430-20-PI-DG-4550
MV7580Q4 | Instrument Air Distribution Glycol Contactor Area Bleed | Valves | Manual | Manual, Ball | 1430-20-PI-DG-4550
MV7580Q5 | Instrument Air Distribution Oil Pipeline Booster Pump Area | Valves | Manual | Manual, Ball | 1430-20-PI-DG-4550
MV7580Q6 | Instrument Air Distribution Fuel Gas Skid Area | Valves | Manual | Manual, Ball | 1430-20-PI-DG-4550
MV7580Q7 | Instrument Air Distribution Cellar Deck Area | Valves | Manual | Manual, Ball | 1430-20-PI-DG-4550
MV7580R3 | Instrument Air Distribution WHRU Area | Valves | Manual | Manual, Ball | 1430-20-PI-DG-4550
MV7580R4 | Instrument Air Distribution Glycol Contactor Area | Valves | Manual | Manual, Ball | 1430-20-PI-DG-4550
MV7580R5 | Instrument Air Distribution Oil Pipeline Booster Pump Area | Valves | Manual | Manual, Ball | 1430-20-PI-DG-4550
MV7580R7 | Instrument Air Distribution Cellar Deck Area Bleed | Valves | Manual | Manual, Ball | 1430-20-PI-DG-4550
MV7580S3 | Instrument Air Distribution WHRU Area | Valves | Manual | Manual, Ball | 1430-20-PI-DG-4550
MV7580S4 | Instrument Air Distribution Glycol Contactor Area | Valves | Manual | Manual, Ball | 1430-20-PI-DG-4550
MV7580S5 | Instrument Air Distribution Oil Pipeline Booster Pump Area Bleed | Valves | Manual | Manual, Ball | 1430-20-PI-DG-4550
MV7580S7 | Instrument Air Distribution Cellar Deck Area | Valves | Manual | Manual, Ball | 1430-20-PI-DG-4550
MV7580T3 | Instrument Air Distribution WHRU Area Bleed | Valves | Manual | Manual, Ball | 1430-20-PI-DG-4550
MV7580T4 | Instrument Air Distribution Glycol Contactor Area Bleed | Valves | Manual | Manual, Ball | 1430-20-PI-DG-4550
MV7580T5 | Instrument Air Distribution Oil Pipeline Booster Pump Area | Valves | Manual | Manual, Ball | 1430-20-PI-DG-4550
MV7580T7 | Instrument Air Distribution Heat Media Expansion Tank | Valves | Manual | Manual, Ball | 1430-20-PI-DG-4550
MV7580U8 |  | Valves | Manual | Manual, Ball | 1430-20-PI-DG-4550
MV7580V8 |  | Valves | Manual | Manual, Ball | 1430-20-PI-DG-4550
MV7580X3 | Instrument Air Distribution West Hose Loading Station | Valves | Manual | Manual, Ball | 1430-20-PI-DG-4550
MV7580X4 | Instrument Air Distribution Flare Scrubber Area | Valves | Manual | Manual, Ball | 1430-20-PI-DG-4550
MV7580X5 | Instrument Air Distribution Oil Pipeline Booster Pump Area | Valves | Manual | Manual, Ball | 1430-20-PI-DG-4550
MV7580X6 | Instrument Air Distribution LACT Unit Area Bleed | Valves | Manual | Manual, Ball | 1430-20-PI-DG-4550
MV7580X7 | Instrument Air Distribution Booster Compressor Module | Valves | Manual | Manual, Ball | 1430-20-PI-DG-4550
MV7580X8 |  | Valves | Manual | Manual, Ball | 1430-20-PI-DG-4550
MV7580Y2 | Instrument Air Distribution Pipeline Pump Suct/Disch Area Mezz Deck | Valves | Manual | Manual, Ball | 1430-20-PI-DG-4550
MV7580Y3 | Instrument Air Distribution West Hose Loading Station Bleed | Valves | Manual | Manual, Ball | 1430-20-PI-DG-4550
MV7580Y4 | Instrument Air Distribution Hydrocyclone Area | Valves | Manual | Manual, Ball | 1430-20-PI-DG-4550
MV7580Y5 | Instrument Air Distribution Oil Pipeline Booster Pump Area | Valves | Manual | Manual, Ball | 1430-20-PI-DG-4550
MV7580Y6 | Instrument Air Distribution LACT Unit Area | Valves | Manual | Manual, Ball | 1430-20-PI-DG-4550
MV7580Y7 | Instrument Air Distribution VRU Compressor Skid | Valves | Manual | Manual, Ball | 1430-20-PI-DG-4550
MV7580Y8 |  | Valves | Manual | Manual, Ball | 1430-20-PI-DG-4550
MV7580Z2 | Instrument Air Distribution Pipeline Pump Suct/Disch Area Mezz Deck | Valves | Manual | Manual, Ball | 1430-20-PI-DG-4550
MV7580Z3 | Instrument Air Distribution West Hose Loading Station | Valves | Manual | Manual, Ball | 1430-20-PI-DG-4550
MV7580Z4 | Instrument Air Distribution Hydrocyclone Area | Valves | Manual | Manual, Ball | 1430-20-PI-DG-4550
MV7580Z5 | Instrument Air Distribution Oil Pipeline Booster Pump Area | Valves | Manual | Manual, Ball | 1430-20-PI-DG-4550
MV7580Z6 | Instrument Air Distribution LACT Unit Area | Valves | Manual | Manual, Ball | 1430-20-PI-DG-4550
MV7580Z7 | Instrument Air Distribution Glycol Regen Skid | Valves | Manual | Manual, Ball | 1430-20-PI-DG-4550
1/2"-DO-AN-6408 |  | Piping | Drain Open | AN, Drain Open | 1430-20-PI-DG-4551
1/2"-DO-AN-6409 |  | Piping | Drain Open | AN, Drain Open | 1430-20-PI-DG-4551
1/2"-DO-AN-6637 |  | Piping | Drain Open | AN, Drain Open | 1430-20-PI-DG-4551
1/2"-DO-AN-6638 |  | Piping | Drain Open | AN, Drain Open | 1430-20-PI-DG-4551
1/2"-DO-M-6635 |  | Piping | Drain Open | M, Drain Open | 1430-20-PI-DG-4551
1/2"-DO-M-6636 |  | Piping | Drain Open | M, Drain Open | 1430-20-PI-DG-4551
2"-IA-A3-7207 |  | Piping | Instrument Air | A3, Instrument Air | 1430-20-PI-DG-4551
2"-IA-M-7517 |  | Piping | Instrument Air | M, Instrument Air | 1430-20-PI-DG-4551
2"-IA-M-7518 |  | Piping | Instrument Air | M, Instrument Air | 1430-20-PI-DG-4551
2"-IA-M-7520 |  | Piping | Instrument Air | M, Instrument Air | 1430-20-PI-DG-4551
2"-IA-M-7521 |  | Piping | Instrument Air | M, Instrument Air | 1430-20-PI-DG-4551
2"-IA-M-7523 |  | Piping | Instrument Air | M, Instrument Air | 1430-20-PI-DG-4551
2"-IA-M-7524 |  | Piping | Instrument Air | M, Instrument Air | 1430-20-PI-DG-4551
2"-IA-M-7525 |  | Piping | Instrument Air | M, Instrument Air | 1430-20-PI-DG-4551
2"-IA-M-7526 |  | Piping | Instrument Air | M, Instrument Air | 1430-20-PI-DG-4551
2"-IA-M-7527 |  | Piping | Instrument Air | M, Instrument Air | 1430-20-PI-DG-4551
2"-IA-MM-7519 |  | Piping | Instrument Air | MM, Instrument Air | 1430-20-PI-DG-4551
2"-VA-AN-4635 |  | Piping | Vent Atmospheric Pressure | AN, Vent Atmospheric Pressure | 1430-20-PI-DG-4551
2"-VA-AN-4640 |  | Piping | Vent Atmospheric Pressure | AN, Vent Atmospheric Pressure | 1430-20-PI-DG-4551
3"-VA-AN-4637 |  | Piping | Vent Atmospheric Pressure | AN, Vent Atmospheric Pressure | 1430-20-PI-DG-4551
3"-VA-AN-4639 |  | Piping | Vent Atmospheric Pressure | AN, Vent Atmospheric Pressure | 1430-20-PI-DG-4551
CV9405A1 | Nitrogen Generator Nitrogen Membrane Nitrogen to Surge drum | Valves | Manual | Manual, Check | 1430-20-PI-DG-4551
MD-AAH-94051 | ZBA-9405 NITROGEN GENERATOR OUTLET HEADER | Instrumentation | Communications | Communications, Camera | 1430-20-PI-DG-4551 | 7404-Pilot Light | ZBA-9405
MD-AAHH-94051 | ZBA-9405 NITROGEN GENERATOR OUTLET HEADER | Instrumentation | Control System | Control System, Alarm | 1430-20-PI-DG-4551 | 7500-Alarm | ZBA-9405
MD-AE-94051 | 7171-Analzyer, Oxygen - NITROGEN GENERTOR OUTLET HEADER | Instrumentation | Analyzer | Analyzer, Oxygen | 1430-20-PI-DG-4551 | 7171-Analyzer Oxygen | ZBA-9405
MD-AI-94051 | ZBA-9405 NITROGEN GENERATOR OUTLET HEADER | Instrumentation | Control System | Control System, Indication | 1430-20-PI-DG-4551 | 7500-Indication | ZBA-9405
MD-AT-94051 | 7171-Analzyer Transmitter, Oxygen - NITROGEN GENERTOR OUTLET HEADER | Instrumentation | Analyzer | Analyzer, Oxygen | 1430-20-PI-DG-4551 | 7171-Analyzer Transmitter Oxygen | ZBA-9405 | 2"-NP-AN-7530
MD-AV-94051 | 7201-Control Valve - NITROGEN GENERTOR OUTLET HEADER | Instrumentation | Control Valve | Control Valve, General | 1430-20-PI-DG-4551
MD-AY-94051 | 7196-I/P Transducer - NITROGEN GENERTOR OUTLET HEADER | Instrumentation | Transducer | Transducer, I/P | 1430-20-PI-DG-4551
MD-HS-94301C | HZZ-9430 NITROGEN GENERATOR HEATER | Instrumentation | Control System | Control System, HOA | 1430-20-PI-DG-4551 | 7500-Function-HOA | HZZ-9430
MD-HZZ-9430 | N2 GENERATOR HEATER | Mechanical | Heat Exchanger | Heat Exchanger, Air Cooled | 1430-20-PI-DG-4551
MD-KV-94051 | 7204-On/Off Valve - NITROGEN GENERTOR OUTLET HEADER | Instrumentation | Valve | Valve, On/Off | 1430-20-PI-DG-4551
MD-KY-94051 | 7210-Solenoid Valve - NITROGEN GENERTOR OUTLET HEADER | Instrumentation | Valve | Valve, Solenoid | 1430-20-PI-DG-4551
MD-MAJ-9410 | N2 GENERATOR AIR FILTER | Mechanical | Vessel | Vessel, Filter | 1430-20-PI-DG-4551
MD-MAJ-9415 | N2 GENERATOR AIR FILTER | Mechanical | Vessel | Vessel, Filter | 1430-20-PI-DG-4551
MD-MAJ-9420 | N2 GENERATOR CARBON BED FILTERS | Mechanical | Vessel | Vessel, Filter | 1430-20-PI-DG-4551
MD-MAJ-9425 | N2 GENERATOR CARBON BED FILTERS | Mechanical | Vessel | Vessel, Filter | 1430-20-PI-DG-4551
MD-MAJ-9440 | N2 GENERATOR PARTICLE FILTER | Mechanical | Vessel | Vessel, Filter | 1430-20-PI-DG-4551
MD-MAJ-9441 | N2 GENERATOR PARTICLE FILTER | Mechanical | Vessel | Vessel, Filter | 1430-20-PI-DG-4551
MD-PAL-94052 | ZBA-9405 NITROGEN GENERATOR TO SURGE TANK | Instrumentation | Control System | Control System, Alarm | 1430-20-PI-DG-4551 | 7500-Alarm | ZBA-9405
MD-PCV-94051 | ZBA-9405 NITROGEN TO SURGE TANK | Instrumentation | Control Valve | Control Valve, Pressure Regulator | 1430-20-PI-DG-4551 | 7207-Pressure Regulator | ZBA-9405 | 2"-AN (SCH 80) NACE
MD-PDAH-94101 | MAJ-9410 NITROGEN GENERATOR AIR FILTER | Instrumentation | Communications | Communications, Camera | 1430-20-PI-DG-4551 | 7404-Pilot Light | MAJ-9410
MD-PDAH-94151 | MAJ-9415 NITROGEN GENERATOR AIR FILTER | Instrumentation | Communications | Communications, Camera | 1430-20-PI-DG-4551 | 7404-Pilot Light | MAJ-9415
MD-PDAH-94401 | MAJ-9440 NITROGEN GENERATOR PARTICLE FILTER | Instrumentation | Communications | Communications, Camera | 1430-20-PI-DG-4551 | 7404-Pilot Light | MAJ-9440
MD-PDAH-94411 | MAJ-9441 NITROGEN GENERATOR PARTICLE FILTER | Instrumentation | Communications | Communications, Camera | 1430-20-PI-DG-4551 | 7404-Pilot Light | MAJ-9441
MD-PDI-94101 | MAJ-9410 NITROGEN GENERATOR AIR FILTER | Instrumentation | Control System | Control System, Indication | 1430-20-PI-DG-4551 | 7500-Indication | MAJ-9410
MD-PDI-94151 | MAJ-9415 NITROGEN GENERATOR AIR FILTER | Instrumentation | Control System | Control System, Indication | 1430-20-PI-DG-4551 | 7500-Indication | MAJ-9415
MD-PDI-94401 | MAJ-9440 NITROGEN GENERATOR PARTICLE FILTER | Instrumentation | Control System | Control System, Indication | 1430-20-PI-DG-4551 | 7500-Indication | MAJ-9440
MD-PDI-94411 | MAJ-9441 NITROGEN GENERATOR PARTICLE FILTER | Instrumentation | Control System | Control System, Indication | 1430-20-PI-DG-4551 | 7500-Indication | MAJ-9441
MD-PDT-94101 | MAJ-9410 NITROGEN GENERATOR AIR FILTER | Instrumentation | Transmitter | Transmitter, Pressure Differential | 1430-20-PI-DG-4551 | 7162-Differential Pressure Transmitter | MAJ-9410
MD-PDT-94151 | MAJ-9415 NITROGEN GENERATOR AIR FILTER | Instrumentation | Transmitter | Transmitter, Pressure Differential | 1430-20-PI-DG-4551 | 7162-Differential Pressure Transmitter | MAJ-9415
MD-PDT-94401 | MAJ-9440 NITROGEN GENERATOR PARTICLE FILTER | Instrumentation | Transmitter | Transmitter, Pressure Differential | 1430-20-PI-DG-4551 | 7162-Differential Pressure Transmitter | MAJ-9440
MD-PDT-94411 | MAJ-9441 NITROGEN GENERATOR PARTICLE FILTER | Instrumentation | Transmitter | Transmitter, Pressure Differential | 1430-20-PI-DG-4551 | 7162-Differential Pressure Transmitter | MAJ-9441
MD-PG-94301 | NITROGEN HEATER HZZ-9430 OUTLET PRESSURE | Instrumentation | Gauge | Gauge, Pressure | 1430-20-PI-DG-4551 | 7163-Pressure Gauge | HZZ-9430
MD-PI-94052 | ZBA-9405 NITROGEN GENERATOR TO SURGE TANK | Instrumentation | Control System | Control System, Indication | 1430-20-PI-DG-4551 | 7500-Indication | ZBA-9405
MD-PSV-94201 | MAJ-9420 NITROGEN GENERATOR CARBON FILTER | Instrumentation | Relief Valve | Relief Valve, Pressure | 1430-20-PI-DG-4551 | 7301-Pressure Relief Valve | MAJ-9420
MD-PSV-94251 | MAJ-9425 NITORGEN GENERATOR CARBON FILTER | Instrumentation | Relief Valve | Relief Valve, Pressure | 1430-20-PI-DG-4551 | 7301-Pressure Relief Valve | MAJ-9425
MD-PT-94051 | 7161-Pressure Transmitter - NITORGEN GENERATOR FILTER OUTLET | Instrumentation | Transmitter | Transmitter, Pressure | 1430-20-PI-DG-4551
MD-PT-94052 | ZBA-9405 NITROGEN GENERATOR TO SURGE TANK | Instrumentation | Transmitter | Transmitter, Pressure | 1430-20-PI-DG-4551 | 7161-Pressure Transmitter | ZBA-9405
MD-RO-94051 | ZBA-9405 N2 GEN N2 MEMB OFF SPEC N2 VENT | Instrumentation | Orifice | Orifice, Restriction | 1430-20-PI-DG-4551 | 7111-Restriction Orifice | ZBA-9405 | 2"-AN (SCH 80) NACE
MD-SDV-94051 | NITROGEN GENERATOR OUTLET HEADER | Instrumentation | Valve | Valve, On/Off | 1430-20-PI-DG-4551 | 7204-On/Off Valve | ZZZ-9400
MD-SDY-94051 | NITROGEN GENERATOR OUTLET HEADER | Instrumentation | Valve | Valve, Solenoid | 1430-20-PI-DG-4551 | 7210-Solenoid Valve | ZZZ-9400
MD-TAHH-94302 | HZZ-9430 NITROGEN GENERATOR HEATER DISCHARGE | Instrumentation | Communications | Communications, Camera | 1430-20-PI-DG-4551 | 7404-Pilot Light | HZZ-9430
MD-TAHH-94303 | HZZ-9430 NITROGEN GENERATOR HEATER | Instrumentation | Control System | Control System, Alarm | 1430-20-PI-DG-4551 | 7500-Alarm | HZZ-9430
MD-TE-94301 | 7132-RTD Element - HZZ-9430 NITROGEN GENERATOR HEATER | Instrumentation | Thermal Device | Thermal Device, RTD | 1430-20-PI-DG-4551
MD-TE-94303 | HZZ-9430 NITROGEN GENERATOR HEATER | Instrumentation | Thermal Device | Thermal Device, Thermocouple | 1430-20-PI-DG-4551 | 7131-Thermocouple "K" | HZZ-9430
MD-TE-94304 | HZZ-9430 NITROGEN GENERATOR HEATER | Instrumentation | Thermal Device | Thermal Device, RTD | 1430-20-PI-DG-4551 | 7132-RTD Element | HZZ-9430
MD-TI-94303 | HZZ-9430 NITROGEN GENERATOR HEATER | Instrumentation | Control System | Control System, Indication | 1430-20-PI-DG-4551 | 7500-Indication | HZZ-9430
MD-TIC-94304 | HZZ-9430 NITROGEN GENERATOR HEATER | Instrumentation | Control System | Control System, Control | 1430-20-PI-DG-4551 | 7500-Control | HZZ-9430
MD-TSHH-94302 | HZZ-9430 NITROGEN GENERATOR HEATER DISCHARGE | Instrumentation | Switch | Switch, Temperature | 1430-20-PI-DG-4551 | 7136-Temperature Switch | HZZ-9430
MD-TT-94301 | 7134-Temperature Transmitter - HZZ-9430 NITROGEN GENERATOR HEATER | Instrumentation | Transmitter | Transmitter, Temperature | 1430-20-PI-DG-4551
MD-TT-94303 | HZZ-9430 NITROGEN GENERATOR HEATER | Instrumentation | Transmitter | Transmitter, Temperature | 1430-20-PI-DG-4551 | 7134-Temperature Transmitter | HZZ-9430
MD-TT-94304 | HZZ-9430 NITROGEN GENERATOR HEATER | Instrumentation | Transmitter | Transmitter, Temperature | 1430-20-PI-DG-4551 | 7134-Temperature Transmitter | HZZ-9430
MD-XL-94301E | HZZ-9430 NITROGEN GENERATOR HEATER | Instrumentation | Control System | Control System, Status | 1430-20-PI-DG-4551 | 7500-Status | HZZ-9430
MD-XL-94301F | HZZ-9430 NITROGEN GENERATOR HEATER | Instrumentation | Control System | Control System, Status | 1430-20-PI-DG-4551 | 7500-Status | HZZ-9430
MD-XS-94301D | HZZ-9430 NITROGEN GENERATOR HEATER | Instrumentation | Control System | Control System, Permissive | 1430-20-PI-DG-4551 | 7500-Permissive | HZZ-9430
MD-XV-94051 | 7201-Control Valve - NITROGEN GENERATOR FILTER OUTLET | Instrumentation | Control Valve | Control Valve, General | 1430-20-PI-DG-4551
MD-XY-94051 | 7196-I/P Transducer - NITROGEN GERERATOR FILTER OUTLET | Instrumentation | Transducer | Transducer, I/P | 1430-20-PI-DG-4551
MD-ZBA-9405 | N2 GENERATOR MEMBRANE | Mechanical | Blower-Fan | Blower-Fan, Axial | 1430-20-PI-DG-4551
MV9401U1 |  | Valves | Manual | Manual, Ball | 1430-20-PI-DG-4551
MV9405A1 | Nitrogen Generator Nitrogen Membrane Nitrogen Membrane inlet | Valves | Manual | Manual, Ball | 1430-20-PI-DG-4551
MV9405A2 | Nitrogen Generator Nitrogen Membrane Nitrogen to Surge drum | Valves | Manual | Manual, Ball | 1430-20-PI-DG-4551
MV9405B1 | Nitrogen Generator Nitrogen Membrane Nitrogen Membrane outlet | Valves | Manual | Manual, Ball | 1430-20-PI-DG-4551
MV9405C1 | Nitrogen Generator Nitrogen Membrane Nitrogen Membrane inlet | Valves | Manual | Manual, Ball | 1430-20-PI-DG-4551
MV9405D1 | Nitrogen Generator Nitrogen Membrane Nitrogen Membrane outlet | Valves | Manual | Manual, Ball | 1430-20-PI-DG-4551
MV9405E1 | Nitrogen Generator Nitrogen Membrane Nitrogen Membrane inlet | Valves | Manual | Manual, Ball | 1430-20-PI-DG-4551
MV9405F1 | Nitrogen Generator Nitrogen Membrane Nitrogen Membrane outlet | Valves | Manual | Manual, Ball | 1430-20-PI-DG-4551
MV9405G1 | Nitrogen Generator Nitrogen Membrane Nitrogen Membrane inlet | Valves | Manual | Manual, Ball | 1430-20-PI-DG-4551
MV9405H1 | Nitrogen Generator Nitrogen Membrane Nitrogen Membrane outlet | Valves | Manual | Manual, Ball | 1430-20-PI-DG-4551
MV9405I1 | Nitrogen Generator Nitrogen Membrane Nitrogen Membrane inlet | Valves | Manual | Manual, Ball | 1430-20-PI-DG-4551
MV9405J1 | Nitrogen Generator Nitrogen Membrane Nitrogen Membrane outlet | Valves | Manual | Manual, Ball | 1430-20-PI-DG-4551
MV9405K1 | Nitrogen Generator Nitrogen Membrane Nitrogen Membrane inlet | Valves | Manual | Manual, Ball | 1430-20-PI-DG-4551
MV9405L1 | Nitrogen Generator Nitrogen Membrane Nitrogen Membrane outlet | Valves | Manual | Manual, Ball | 1430-20-PI-DG-4551
MV9405M1 | Nitrogen Generator Nitrogen Membrane Nitrogen Membrane inlet | Valves | Manual | Manual, Ball | 1430-20-PI-DG-4551
MV9405N1 | Nitrogen Generator Nitrogen Membrane Nitrogen Membrane outlet | Valves | Manual | Manual, Ball | 1430-20-PI-DG-4551
MV9405O1 | Nitrogen Generator Nitrogen Membrane Nitrogen Membrane inlet | Valves | Manual | Manual, Ball | 1430-20-PI-DG-4551
MV9405P1 | Nitrogen Generator Nitrogen Membrane Nitrogen Membrane outlet | Valves | Manual | Manual, Ball | 1430-20-PI-DG-4551
MV9405Q1 | Nitrogen Generator Nitrogen Membrane Nitrogen Membrane inlet | Valves | Manual | Manual, Ball | 1430-20-PI-DG-4551
MV9405R1 | Nitrogen Generator Nitrogen Membrane Nitrogen Membrane outlet | Valves | Manual | Manual, Ball | 1430-20-PI-DG-4551
MV9405S1 | Nitrogen Generator Nitrogen Membrane Nitrogen Membrane inlet | Valves | Manual | Manual, Ball | 1430-20-PI-DG-4551
MV9405T1 | Nitrogen Generator Nitrogen Membrane Nitrogen Membrane outlet | Valves | Manual | Manual, Ball | 1430-20-PI-DG-4551
MV9405U1 | Nitrogen Generator Nitrogen Membrane Nitrogen Membrane inlet | Valves | Manual | Manual, Ball | 1430-20-PI-DG-4551
MV9405V1 | Nitrogen Generator Nitrogen Membrane Nitrogen Membrane outlet | Valves | Manual | Manual, Ball | 1430-20-PI-DG-4551
MV9405W1 | Nitrogen Generator Nitrogen Membrane Nitrogen Membrane inlet | Valves | Manual | Manual, Ball | 1430-20-PI-DG-4551
MV9405X1 | Nitrogen Generator Nitrogen Membrane Nitrogen Membrane outlet | Valves | Manual | Manual, Ball | 1430-20-PI-DG-4551
MV9405Y1 | Nitrogen Generator Nitrogen Membrane Nitrogen Membrane inlet | Valves | Manual | Manual, Ball | 1430-20-PI-DG-4551
MV9405Z1 | Nitrogen Generator Nitrogen Membrane Nitrogen Membrane outlet | Valves | Manual | Manual, Ball | 1430-20-PI-DG-4551
MV9410A1 | Nitrogen Generator Air Filters Filter trap bypass/drain valve | Valves | Manual | Manual, Ball | 1430-20-PI-DG-4551
MV9410B1 | Nitrogen Generator Air Filters Filter trap U/S block valve | Valves | Manual | Manual, Ball | 1430-20-PI-DG-4551
MV9410C1 | Nitrogen Generator Air Filters Filter trap D/S block valve | Valves | Manual | Manual, Ball | 1430-20-PI-DG-4551
MV9410D1 |  | Valves | Manual | Manual, Ball | 1430-20-PI-DG-4551
MV9415A1 | Nitrogen Generator Air Filters Filter trap bypass/drain valve | Valves | Manual | Manual, Ball | 1430-20-PI-DG-4551
MV9415B1 | Nitrogen Generator Air Filters Filter trap U/S block valve | Valves | Manual | Manual, Ball | 1430-20-PI-DG-4551
MV9415C1 | Nitrogen Generator Air Filters Filter trap D/S block valve | Valves | Manual | Manual, Ball | 1430-20-PI-DG-4551
MV9420A1 | Nitrogen Generator Filters Fire PSV Upstream Isolation Valve | Valves | Manual | Manual, Ball | 1430-20-PI-DG-4551
MV9420B1 | Nitrogen Generator Carbon Bed Filters PSV94201 test port | Valves | Manual | Manual, Needle | 1430-20-PI-DG-4551
MV9420C1 | Nitrogen Generator Carbon Bed Filters Filter outlet block valve | Valves | Manual | Manual, Ball | 1430-20-PI-DG-4551
MV9420D1 | Nitrogen Generator Carbon Bed Filters Filter drain valve | Valves | Manual | Manual, Ball | 1430-20-PI-DG-4551
MV9425A1 | Nitrogen Generator Filters Fire PSV Upstream Isolation Valve | Valves | Manual | Manual, Ball | 1430-20-PI-DG-4551
MV9425B1 | Nitrogen Generator Carbon Bed Filters PSV94251 test port | Valves | Manual | Manual, Needle | 1430-20-PI-DG-4551
MV9425C1 | Nitrogen Generator Carbon Bed Filters Filter outlet block valve | Valves | Manual | Manual, Ball | 1430-20-PI-DG-4551
MV9425D1 | Nitrogen Generator Carbon Bed Filters Filter drain valve | Valves | Manual | Manual, Ball | 1430-20-PI-DG-4551
MV9430A1 | Nitrogen Generator Heater Bleed D/S HZZ9430 | Valves | Manual | Manual, Ball | 1430-20-PI-DG-4551
MV9440A1 | Nitrogen Generator Particle Filters Filter trap bypass/drain valve | Valves | Manual | Manual, Ball | 1430-20-PI-DG-4551
MV9440B1 | Nitrogen Generator Particle Filters Filter trap U/S block valve | Valves | Manual | Manual, Ball | 1430-20-PI-DG-4551
MV9440C1 | Nitrogen Generator Particle Filters Filter trap D/S block valve | Valves | Manual | Manual, Ball | 1430-20-PI-DG-4551
MV9440D1 | Nitrogen Generator Particle Filters Filter inlet block valve | Valves | Manual | Manual, Ball | 1430-20-PI-DG-4551
MV9441A1 | Nitrogen Generator Particle Filters Filter trap bypass/drain valve | Valves | Manual | Manual, Ball | 1430-20-PI-DG-4551
MV9441B1 | Nitrogen Generator Particle Filters Filter trap U/S block valve | Valves | Manual | Manual, Ball | 1430-20-PI-DG-4551
MV9441C1 | Nitrogen Generator Particle Filters Filter trap D/S block valve | Valves | Manual | Manual, Ball | 1430-20-PI-DG-4551
MV9441D1 | Nitrogen Generator Particle Filters Filter inlet block valve | Valves | Manual | Manual, Ball | 1430-20-PI-DG-4551
1 1/2"A2RFN-MV9445A1 |  | Valves | Manual | Manual, Ball | 1430-20-PI-DG-4552
1 1/2"A2RFN-MV9490H1 |  | Valves | Manual | Manual, Ball | 1430-20-PI-DG-4552
1"A2RN-MV9445F1 |  | Valves | Manual | Manual, Ball | 1430-20-PI-DG-4552
1"A2RN-MV9450A1 |  | Valves | Manual | Manual, Ball | 1430-20-PI-DG-4552
1"A2RN-MV9490J1 |  | Valves | Manual | Manual, Ball | 1430-20-PI-DG-4552
1"A2RN-MV9490L1 |  | Valves | Manual | Manual, Ball | 1430-20-PI-DG-4552
1"F2JN-MV9490Q1 |  | Valves | Manual | Manual, Ball | 1430-20-PI-DG-4552
1"F2JN-MV9490T1 |  | Valves | Manual | Manual, Ball | 1430-20-PI-DG-4552
1"F2JN-MV9490W1 |  | Valves | Manual | Manual, Ball | 1430-20-PI-DG-4552
1"F2ZN-MV9490F1 |  | Valves | Manual | Manual, Ball | 1430-20-PI-DG-4552
1"F2ZN-MV9490Y1 |  | Valves | Manual | Manual, Ball | 1430-20-PI-DG-4552
1"KF 6116-21211 |  | Valves | Manual | Manual, Ball | 1430-20-PI-DG-4552
1"-NP-AN-7512 |  | Piping | Nitrogen | AN, Nitrogen | 1430-20-PI-DG-4552
1/2"CSO-MV9450C1 |  | Valves | Manual | Manual, Ball | 1430-20-PI-DG-4552
1/2"G6S-MV9445B1 |  | Valves | Manual | Manual, Ball | 1430-20-PI-DG-4552
1/2"G6S-MV9450F1 |  | Valves | Manual | Manual, Ball | 1430-20-PI-DG-4552
1/2"G6S-MV9450H1 |  | Valves | Manual | Manual, Ball | 1430-20-PI-DG-4552
1/2"-MV9450D1 |  | Valves | Manual | Manual, Ball | 1430-20-PI-DG-4552
2"A2R-MV9445C1 |  | Valves | Manual | Manual, Ball | 1430-20-PI-DG-4552
2"A2R-MV9445D1 |  | Valves | Manual | Manual, Ball | 1430-20-PI-DG-4552
2"A2RN-MV9490N1 |  | Valves | Manual | Manual, Ball | 1430-20-PI-DG-4552
2"A2RN-MV9490O1 |  | Valves | Manual | Manual, Ball | 1430-20-PI-DG-4552
2"-DO-N4M-6641 |  | Piping | Drain Open | N4M, Drain Open | 1430-20-PI-DG-4552
2"F2JFN-MV9490A1 |  | Valves | Manual | Manual, Ball | 1430-20-PI-DG-4552
2"F2JFN-MV9490C1 |  | Valves | Manual | Manual, Ball | 1430-20-PI-DG-4552
2"F2JN-MV9490D1 |  | Valves | Manual | Manual, Ball | 1430-20-PI-DG-4552
2"-NP-AN-7500 |  | Piping | Nitrogen | AN, Nitrogen | 1430-20-PI-DG-4552
2"-NP-AN-7501 |  | Piping | Nitrogen | AN, Nitrogen | 1430-20-PI-DG-4552
2"-NP-AN-7511 |  | Piping | Nitrogen | AN, Nitrogen | 1430-20-PI-DG-4552
2"-NP-AN-7515 |  | Piping | Nitrogen | AN, Nitrogen | 1430-20-PI-DG-4552
2"-NP-AN-7531 |  | Piping | Nitrogen | AN, Nitrogen | 1430-20-PI-DG-4552
2"-NP-AN-7542 |  | Piping | Nitrogen | AN, Nitrogen | 1430-20-PI-DG-4552
2"-NP-AN-7549 |  | Piping | Nitrogen | AN, Nitrogen | 1430-20-PI-DG-4552
2"-NP-AN-7556 |  | Piping | Nitrogen | AN, Nitrogen | 1430-20-PI-DG-4552
2"-NP-AN-XXXX |  | Piping | Nitrogen | AN, Nitrogen | 1430-20-PI-DG-4552
2"-NP-FN-7540 |  | Piping | Nitrogen | FN, Nitrogen | 1430-20-PI-DG-4552
2"-NP-FN-7541 |  | Piping | Nitrogen | FN, Nitrogen | 1430-20-PI-DG-4552
2"-NP-FN-7544 |  | Piping | Nitrogen | FN, Nitrogen | 1430-20-PI-DG-4552
2"-NP-FN-7546 |  | Piping | Nitrogen | FN, Nitrogen | 1430-20-PI-DG-4552
2"-NP-FN-7553 |  | Piping | Nitrogen | FN, Nitrogen | 1430-20-PI-DG-4552
2"-NP-FN-7554 |  | Piping | Nitrogen | FN, Nitrogen | 1430-20-PI-DG-4552
2"-NP-FN-7555 |  | Piping | Nitrogen | FN, Nitrogen | 1430-20-PI-DG-4552
3"-NP-AN-7511 |  | Piping | Nitrogen | AN, Nitrogen | 1430-20-PI-DG-4552
3"-VA-AN-4638 |  | Piping | Vent Atmospheric Pressure | AN, Vent Atmospheric Pressure | 1430-20-PI-DG-4552
3/4"A2RFN-MV9450E1 |  | Valves | Manual | Manual, Ball | 1430-20-PI-DG-4552
3/4"A2RFN-MV9450G1 |  | Valves | Manual | Manual, Ball | 1430-20-PI-DG-4552
3/4"D2QN-MV9490I1 |  | Valves | Manual | Manual, Ball | 1430-20-PI-DG-4552
3/4"D2QN-MV9490K1 |  | Valves | Manual | Manual, Ball | 1430-20-PI-DG-4552
3/4"D2QN-MV9490M1 |  | Valves | Manual | Manual, Ball | 1430-20-PI-DG-4552
3/4"D2SN-MV9445E1 |  | Valves | Manual | Manual, Ball | 1430-20-PI-DG-4552
3/4"F2QN-MV9490B1 |  | Valves | Manual | Manual, Ball | 1430-20-PI-DG-4552
3/4"F2QN-MV9490G1 |  | Valves | Manual | Manual, Ball | 1430-20-PI-DG-4552
3/4"F2QN-MV9490P1 |  | Valves | Manual | Manual, Ball | 1430-20-PI-DG-4552
3/4"F2QN-MV9490R1 |  | Valves | Manual | Manual, Ball | 1430-20-PI-DG-4552
3/4"F2QN-MV9490S1 |  | Valves | Manual | Manual, Ball | 1430-20-PI-DG-4552
3/4"F2QN-MV9490U1 |  | Valves | Manual | Manual, Ball | 1430-20-PI-DG-4552
3/4"F2QN-MV9490V1 |  | Valves | Manual | Manual, Ball | 1430-20-PI-DG-4552
3/4"F2QN-MV9490X1 |  | Valves | Manual | Manual, Ball | 1430-20-PI-DG-4552
3/4"-MV9450B1 |  | Valves | Manual | Manual, Ball | 1430-20-PI-DG-4552
3/8"-CV9450A1 |  | Valves | Manual | Manual, Check | 1430-20-PI-DG-4552
CV9450A1 | HP Nitrogen Compressor Nitrogen compressor outlet | Valves | Manual | Manual, Check | 1430-20-PI-DG-4552
MD-BDV-94502 | CZZ-9405 NITROGEN EXHAUST | Instrumentation | Valve | Valve, On/Off | 1430-20-PI-DG-4552 | 7204-On/Off Valve | CZZ-9450
MD-BDY-94502 |  | Instrumentation | Valve | Valve, Solenoid | 1430-20-PI-DG-4552
MD-HS-94501C | CZZ-9450 NITROGEN COMPRESSOR SYSTEM RUN | Instrumentation | Control System | Control System, Switch | 1430-20-PI-DG-4552 | 7500-Function-Start/Stop | CZZ-9450
MD-HS-94502 |  | Instrumentation | Control System | Control System, Switch | 1430-20-PI-DG-4552
MD-HS-94551C | HZZ-9455 NITROGEN COMPRESSOR AFTERCOOLER RUN | Instrumentation | Control System | Control System, Switch | 1430-20-PI-DG-4552 | 7500-Function-Start/Stop | HZZ-9455
MD-HSX-94502 |  | Instrumentation | Switch | Switch, Local | 1430-20-PI-DG-4552
MD-HZZ-9455 |  | Mechanical | Heat Exchanger | Heat Exchanger, Air Cooled | 1430-20-PI-DG-4552
MD-LG-94451 | MBJ-9445 NITROGEN GENERATOR SURGE TANK | Instrumentation | Gauge | Gauge, Level | 1430-20-PI-DG-4552 | 7148-Level Gage Magnetic Follower | MAJ-9445
MD-MBD-9445 | LP NITROGEN SURGE TANK | Mechanical | Vessel | Vessel, Pressure | 1430-20-PI-DG-4552
MD-PAL-94501 | CZZ-9450 NITROGEN COMPRESSOR SUCTION | Instrumentation | Control System | Control System, Alarm | 1430-20-PI-DG-4552 | 7404-Pilot Light | CZZ-9450
MD-PAL-94502 |  | Instrumentation | Control System | Control System, Alarm | 1430-20-PI-DG-4552
MD-PALL-94502 | CZZ-9450 NITROGEN COMPRESSOR OIL | Instrumentation | Communications | Communications, Camera | 1430-20-PI-DG-4552 | 7404-Pilot Light | CZZ-9450
MD-PCV-94901 | NITROGEN HEADER TO CENTERWELL | Instrumentation | Control Valve | Control Valve, Pressure Regulator | 1430-20-PI-DG-4552 | 7207-Pressure Regulator | MBJ-9490 | 2"-FN (SCH XXS) NACE
MD-PCV-94902 | LP NITROGEN HEADER TO LP FLARE | Instrumentation | Control Valve | Control Valve, Pressure Regulator | 1430-20-PI-DG-4552 | 7207-Pressure Regulator | MBJ-9490 | 2"-AN (SCH 80) NACE
MD-PDG-94903 | HP N2 COMPRESSOR IN-LINE FILTER | Instrumentation | Gauge | Gauge, Differential Pressure | 1430-20-PI-DG-4552 | 7164-Diff. Press Gauge
MD-PG-94451 | 7163-Pressure Gauge - MBJ-9445 NITROGEN GENERATOR SURGE TANK | Instrumentation | Gauge | Gauge, Pressure | 1430-20-PI-DG-4552
MD-PG-94501 | CZZ-9450 NITROGEN COMPRESSOR SUCTION | Instrumentation | Gauge | Gauge, Pressure | 1430-20-PI-DG-4552 | 7163-Pressure Gauge | CZZ-9450
MD-PG-94502 | CZZ-9450 NITROGEN COMPRESSOR OIL | Instrumentation | Gauge | Gauge, Pressure | 1430-20-PI-DG-4552 | 7163-Pressure Gauge | CZZ-9450
MD-PG-94503 | CZZ-9450 NITRO COMPR AFTERCOOLER DISCHARGE | Instrumentation | Gauge | Gauge, Pressure | 1430-20-PI-DG-4552 | 7163-Pressure Gauge | CZZ-9450
MD-PG-94504 | CZZ-9450 NITRO COMPR AFTERCOOLER | Instrumentation | Gauge | Gauge, Pressure | 1430-20-PI-DG-4552 | 7163-Pressure Gauge | CZZ-9450
MD-PG-94505 | CZZ-9450 NITRO COMPR AFTERCOOLER | Instrumentation | Gauge | Gauge, Pressure | 1430-20-PI-DG-4552 | 7163-Pressure Gauge | CZZ-9450
MD-PG-94901 | N2 SUPPLY TO PIPELINE GUIDE TUBES | Instrumentation | Gauge | Gauge, Pressure | 1430-20-PI-DG-4552 | 7163-Pressure Gauge | MBJ-9490 | 2"-AN (SCH 80) NACE
MD-PG-94902 | NITROGEN OVERPRESSURE TO FLARE | Instrumentation | Gauge | Gauge, Pressure | 1430-20-PI-DG-4552 | 7163-Pressure Gauge | MBJ-9490 | 2"-AN (SCH 80) NACE
MD-PI-94901 |  | Instrumentation | Indicator | Indicator, Pressure | 1430-20-PI-DG-4552
MD-PS-94501 | PRESSURE - SWITCH | Instrumentation | Switch | Switch, Pressure | 1430-20-PI-DG-4552
MD-PS-94502 | PRESSURE - SWITCH | Instrumentation | Switch | Switch, Pressure | 1430-20-PI-DG-4552
MD-PS-94503 | PRESSURE - SWITCH | Instrumentation | Switch | Switch, Pressure | 1430-20-PI-DG-4552
MD-PSHH-94503 | CZZ-9450 NITROGEN COMPRESSOR DISCHARGE | Instrumentation | Switch | Switch, Pressure | 1430-20-PI-DG-4552 | 7165-Pressure Switch | CZZ-9450
MD-PSL-94501 | CZZ-9450 NITROGEN COMPRESSOR SUCTION | Instrumentation | Switch | Switch, Pressure | 1430-20-PI-DG-4552 | 7165-Pressure Switch | CZZ-9450
MD-PSL-945011 |  | Instrumentation | Switch | Switch, Pressure | 1430-20-PI-DG-4552
MD-PSL-94502 |  | Instrumentation | Switch | Switch, Pressure | 1430-20-PI-DG-4552
MD-PSLL-94502 | CZZ-9450 NITROGEN COMPRESSOR OIL | Instrumentation | Switch | Switch, Pressure | 1430-20-PI-DG-4552 | 7165-Pressure Switch | CZZ-9450
MD-PSV-94451 | MBJ-9445 NITROGEN GENERATOR SURGE TANK | Instrumentation | Relief Valve | Relief Valve, Pressure | 1430-20-PI-DG-4552 | 7301-Pressure Relief Valve | MAJ-9445
MD-PSV-94501 | CZZ-9450 NITRO COMPR AFTERCOOLER | Instrumentation | Relief Valve | Relief Valve, Pressure | 1430-20-PI-DG-4552 | 7301-Pressure Relief Valve | CZZ-9450
MD-PSV-94502 | CZZ-9450 NITRO COMPR AFTERCOOLER | Instrumentation | Relief Valve | Relief Valve, Pressure | 1430-20-PI-DG-4552 | 7301-Pressure Relief Valve | CZZ-9450
MD-PSV-94503 | CZZ-9450 NITRO COMPR AFTERCOOLER DISCHARGE | Instrumentation | Relief Valve | Relief Valve, Pressure | 1430-20-PI-DG-4552 | 7301-Pressure Relief Valve | CZZ-9450
MD-PSV-94504 | CZZ-9450 NITROGEN COMPRESSOR SUCTION | Instrumentation | Relief Valve | Relief Valve, Pressure | 1430-20-PI-DG-4552 | 7301-Pressure Relief Valve | CZZ-9450
MD-PSV-94901 | HP NITROGEN HEADER TO CENTERWELL | Instrumentation | Relief Valve | Relief Valve, Pressure | 1430-20-PI-DG-4552 | 7301-Pressure Relief Valve | MAJ-9440
MD-PSV-94902 | MBJ-9490 HP NITROGEN BOTTLES | Instrumentation | Relief Valve | Relief Valve, Pressure | 1430-20-PI-DG-4552 | 7301-Pressure Relief Valve | MAJ-9440
MD-PSV-94903 | MBJ-9490 HP NITROGEN BOTTLES | Instrumentation | Relief Valve | Relief Valve, Pressure | 1430-20-PI-DG-4552 | 7301-Pressure Relief Valve | MAJ-9440
MD-PSV-94904 | MBJ-9490 HP NITROGEN BOTTLES | Instrumentation | Relief Valve | Relief Valve, Pressure | 1430-20-PI-DG-4552 | 7301-Pressure Relief Valve | MAJ-9440
MD-PT-94901 | HP NITROGEN (I/O PANELS) | Instrumentation | Transmitter | Transmitter, Pressure | 1430-20-PI-DG-4552 | 7161-Pressure Transmitter | MD-PNL-J307
MD-PV-94451 | CZZ-9405 NITROGEN SUPPLY | Instrumentation | Control Valve | Control Valve, General | 1430-20-PI-DG-4552 | 7204-On/Off Valve | CZZ-9450
MD-PV-94501 |  | Instrumentation | Control Valve | Control Valve, General | 1430-20-PI-DG-4552
MD-SDY-94451 | CZZ-9405 NITROGEN SUPPLY | Instrumentation | Valve | Valve, On/Off | 1430-20-PI-DG-4552 | 7210-Solenoid Valve | CZZ-9450
MD-SDY-94502 | CZZ-9405 NITROGEN EXHAUST | Instrumentation | Valve | Valve, On/Off | 1430-20-PI-DG-4552 | 7210-Solenoid Valve | CZZ-9450
MD-TAH-94502 |  | Instrumentation | Control System | Control System, Alarm | 1430-20-PI-DG-4552
MD-TAHH-94501 | CZZ-9450 NITRO COMPR AFTERCOOLER | Instrumentation | Control System | Control System, Alarm | 1430-20-PI-DG-4552 | 7404-Pilot Light | CZZ-9450
MD-TAHH-94502 | CZZ-9450 NITRO COMPR AFTERCOOLER DISCHARGE | Instrumentation | Communications | Communications, Camera | 1430-20-PI-DG-4552 | 7404-Pilot Light | CZZ-9450
MD-TS-94501 | TEMPERATURE - SWITCH | Instrumentation | Switch | Switch, Temperature | 1430-20-PI-DG-4552
MD-TSHH-94501 | CZZ-9450 NITRO COMPR AFTERCOOLER | Instrumentation | Switch | Switch, Temperature | 1430-20-PI-DG-4552 | 7136-Temperature Switch | CZZ-9450
MD-TSHH-94502 | CZZ-9450 NITRO COMPR AFTERCOOLER DISCHARGE | Instrumentation | Switch | Switch, Temperature | 1430-20-PI-DG-4552 | 7136-Temperature Switch | CZZ-9450
MD-UA-94501 | CZZ-9450 NITROGEN COMPRESSOR UNIT INDICATION | Instrumentation | Control System | Control System, Alarm | 1430-20-PI-DG-4552 | 7500-Alarm | CZZ-9450
MD-UI-94501 | CZZ-9450 NITROGEN COMPRESSOR UNIT INDICATION | Instrumentation | Control System | Control System, Indication | 1430-20-PI-DG-4552 | 7500-Indication | CZZ-9450
MD-XL-94501A | CZZ-9450 NITROGEN COMPRESSOR SYSTEM RUN | Instrumentation | Control System | Control System, Status | 1430-20-PI-DG-4552 | 7500-Status | CZZ-9450
MD-XL-94501E | CZZ-9450 NITROGEN COMPRESSOR SYSTEM RUN | Instrumentation | Switch | Switch, Limit | 1430-20-PI-DG-4552 | 7500-Status | CZZ-9450
MD-XL-94551A | HZZ-9455 NITROGEN COMPRESSOR AFTERCOOLER RUN | Instrumentation | Control System | Control System, Status | 1430-20-PI-DG-4552 | 7500-Status | HZZ-9455
MD-XS-94501D | CZZ-9450 NITROGEN COMPRESSOR SYSTEM RUN | Instrumentation | Switch | Switch, Limit | 1430-20-PI-DG-4552 | 7500-Permissive | CZZ-9450
MD-XS-94501E | CZZ-9450 NITROGEN COMPRESSOR SYSTEM RUN | Instrumentation | Contact | Contact, Run | 1430-20-PI-DG-4552 | 7414-Run Contact | CZZ-9450
MD-ZIC-94502 |  | Instrumentation | Control System | Control System, Indication | 1430-20-PI-DG-4552
MD-ZIO-94502 |  | Instrumentation | Control System | Control System, Indication | 1430-20-PI-DG-4552
MV9445A1 | LP Nitrogen Surge Tank Fire PSV Upstream Isolation Valve | Valves | Manual | Manual, Ball | 1430-20-PI-DG-4552
MV9445B1 | LP Nitrogen Surge Tank PSV94451 test port | Valves | Manual | Manual, Needle | 1430-20-PI-DG-4552
MV9445C1 | LP Nitrogen Surge Tank LG94451 Upper block valve | Valves | Manual | Manual, Ball | 1430-20-PI-DG-4552
MV9445D1 | LP Nitrogen Surge Tank LG94451 Lower block valve | Valves | Manual | Manual, Ball | 1430-20-PI-DG-4552
MV9445E1 | LP Nitrogen Surge Tank MBJ9445 Drain valve | Valves | Manual | Manual, Ball | 1430-20-PI-DG-4552
MV9445F1 | LP Nitrogen Surge Tank LP Nitrogen Quick Connect block valve @ North Production deck | Valves | Manual | Manual, Ball | 1430-20-PI-DG-4552
MV9450A1 | HP Nitrogen Compressor CZZ9450 Inlet isolation valve | Valves | Manual | Manual, Ball | 1430-20-PI-DG-4552
MV9450B1 | HP Nitrogen Compressor CZZ9450 drain valve | Valves | Manual | Manual, Ball | 1430-20-PI-DG-4552
MV9450C1 | HP Nitrogen Compressor PSV94504 U/S block valve | Valves | Manual | Manual, Block and Bleed | 1430-20-PI-DG-4552
MV9450D1 | HP Nitrogen Compressor PSV94504 test port | Valves | Manual | Manual, Ball | 1430-20-PI-DG-4552
MV9450E1 | HP Nitrogen Compressor Blocked Flow PSV Upstream Isolation Valve | Valves | Manual | Manual, Ball | 1430-20-PI-DG-4552
MV9450F1 | HP Nitrogen Compressor PSV94501 test port | Valves | Manual | Manual, Needle | 1430-20-PI-DG-4552
MV9450G1 | HP Nitrogen Compressor Blocked Flow PSV Upstream Isolation Valve | Valves | Manual | Manual, Ball | 1430-20-PI-DG-4552
MV9450H1 | HP Nitrogen Compressor PSV94502 test port | Valves | Manual | Manual, Needle | 1430-20-PI-DG-4552
MV9450I1 | HP Nitrogen Compressor After Cooler Blocked Flow PSV Upstream Isolation Valve | Valves | Manual | Manual, Ball | 1430-20-PI-DG-4552
MV9450J1 | HP Nitrogen Compressor PSV94503 test port | Valves | Manual | Manual, Ball | 1430-20-PI-DG-4552
MV9490A1 | HP Nitrogen Bottles High Pressure Nitrogen header to bottles U/S block valve | Valves | Manual | Manual, Ball | 1430-20-PI-DG-4552
MV9490B1 | HP Nitrogen Bottles High Pressure Nitrogen header to bottles bleed valve | Valves | Manual | Manual, Ball | 1430-20-PI-DG-4552
MV9490C1 | HP Nitrogen Bottles High Pressure Nitrogen header to bottles D/S block valve | Valves | Manual | Manual, Ball | 1430-20-PI-DG-4552
MV9490D1 | HP Nitrogen Bottles High Pressure Nitrogen header from bottles block valve | Valves | Manual | Manual, Ball | 1430-20-PI-DG-4552
MV9490F1 | HP Nitrogen Bottles 1st valve U/S PCV94901 | Valves | Manual | Manual, Ball | 1430-20-PI-DG-4552
MV9490G1 | HP Nitrogen Bottles bleed valve U/S PCV94901 | Valves | Manual | Manual, Ball | 1430-20-PI-DG-4552
MV9490H1 | HP Nitrogen Bottles Control Valve Failure PSV Upstream Isolation Valve | Valves | Manual | Manual, Ball | 1430-20-PI-DG-4552
MV9490I1 | HP Nitrogen Bottles PSV94901 test port | Valves | Manual | Manual, Ball | 1430-20-PI-DG-4552
MV9490J1 | HP Nitrogen Bottles Nitrogen to production deck hose reel west side | Valves | Manual | Manual, Ball | 1430-20-PI-DG-4552
MV9490K1 | HP Nitrogen Bottles Hose reel bleed valve | Valves | Manual | Manual, Ball | 1430-20-PI-DG-4552
MV9490L1 | HP Nitrogen Bottles Nitrogen to production deck hose reel east side | Valves | Manual | Manual, Ball | 1430-20-PI-DG-4552
MV9490M1 | HP Nitrogen Bottles Hose reel bleed valve | Valves | Manual | Manual, Ball | 1430-20-PI-DG-4552
MV9490N1 | HP Nitrogen Bottles PCV94902 U/S block valve | Valves | Manual | Manual, Ball | 1430-20-PI-DG-4552
MV9490O1 | HP Nitrogen Bottles PCV94902 D/S block valve | Valves | Manual | Manual, Ball | 1430-20-PI-DG-4552
MV9490P1 | HP Nitrogen Bottles High pressure nitrogen bottle bleed valve | Valves | Manual | Manual, Ball | 1430-20-PI-DG-4552
MV9490Q1 | HP Nitrogen Bottles Fire PSV Upstream Isolation Valve | Valves | Manual | Manual, Ball | 1430-20-PI-DG-4552
MV9490R1 | HP Nitrogen Bottles PSV94902 test port | Valves | Manual | Manual, Ball | 1430-20-PI-DG-4552
MV9490S1 | HP Nitrogen Bottles High pressure nitrogen bottle bleed valve | Valves | Manual | Manual, Ball | 1430-20-PI-DG-4552
MV9490T1 | HP Nitrogen Bottles Fire PSV Upstream Isolation Valve | Valves | Manual | Manual, Ball | 1430-20-PI-DG-4552
MV9490U1 | HP Nitrogen Bottles PSV94903 test port | Valves | Manual | Manual, Ball | 1430-20-PI-DG-4552
MV9490V1 | HP Nitrogen Bottles High pressure nitrogen bottle bleed valve | Valves | Manual | Manual, Ball | 1430-20-PI-DG-4552
MV9490W1 | HP Nitrogen Bottles Fire PSV Upstream Isolation Valve | Valves | Manual | Manual, Ball | 1430-20-PI-DG-4552
MV9490X1 | HP Nitrogen Bottles PSV94904 test port | Valves | Manual | Manual, Ball | 1430-20-PI-DG-4552
MV9490Y1 | HP Nitrogen Bottles 2nd valve U/S PCV94901 | Valves | Manual | Manual, Ball | 1430-20-PI-DG-4552
1 1/2"-WP-A3-9433-1"P |  | Piping | Water Potable | A3, Water Potable | 1430-20-PI-DG-4553
1 1/2"-WP-A3-9435-1"P |  | Piping | Water Potable | A3, Water Potable | 1430-20-PI-DG-4553
1 1/2"-WP-A3-9436-1"P |  | Piping | Water Potable | A3, Water Potable | 1430-20-PI-DG-4553
1 1/2"-WP-A3-9437-1"P |  | Piping | Water Potable | A3, Water Potable | 1430-20-PI-DG-4553
1 1/2"-WP-A3M-9005 | FROM 4-WP-MM-9430 TO SS/EW NO. 11 - POTABLE WATER PIPE | Piping | Water Potable | A3M, Water Potable | 1430-20-PI-DG-4553
1 1/2"-WP-A3M-9007 | FROM SS/EW NO. 10 TO 2-WP-A3M-9433 - POTABLE WATER PIPE | Piping | Water Potable | A3M, Water Potable | 1430-20-PI-DG-4553
1 1/2"-WP-A3M-9009 | FROM 4-PW-MM-9430 TO SS/EW NO. 12 - POTABLE WATER PIPE | Piping | Water Potable | A3M, Water Potable | 1430-20-PI-DG-4553
1 1/2"-WP-A3M-9433 | FROM LINE WP-9432 TO SS/EW NO. 7 - POTABLE WATER PIPE | Piping | Water Potable | A3M, Water Potable | 1430-20-PI-DG-4553
1 1/2"-WP-A3M-9434 | FROM LINE WP-9432 TO SS/EW NO. 3 - POTABLE WATER PIPE | Piping | Water Potable | A3M, Water Potable | 1430-20-PI-DG-4553
1 1/2"-WP-A3M-9434-1"P |  | Piping | Water Potable | A3M, Water Potable | 1430-20-PI-DG-4553
1 1/2"-WP-A3M-9435 | FROM 2-WP-A3M-9432 TO SS EW NO. 2 - POTABLE WATER PIPE | Piping | Water Potable | A3M, Water Potable | 1430-20-PI-DG-4553
1 1/2"-WP-A3M-9436 | FROM 2-WP-A3M-9431 TO SS/EW NO. 1 - POTABLE WATER PIPE | Piping | Water Potable | A3M, Water Potable | 1430-20-PI-DG-4553
1 1/2"-WP-A3M-9437 | FROM LINE WP-9431 TO EW NO. 9 - POTABLE WATER PIPE | Piping | Water Potable | A3M, Water Potable | 1430-20-PI-DG-4553
1 1/2"-WP-A3M-9991 | FROM 2-WP-A3M-9432 TO SS/EW NO. 8 - POTABLE WATER PIPE | Piping | Water Potable | A3M, Water Potable | 1430-20-PI-DG-4553
1"-UA-MM-7147 |  | Piping | Utility Air | MM, Utility Air | 1430-20-PI-DG-4553
1"-UA-MM-7153 |  | Piping | Utility Air | MM, Utility Air | 1430-20-PI-DG-4553
1"-UA-MM-7157 |  | Piping | Utility Air | MM, Utility Air | 1430-20-PI-DG-4553
1"-UA-MM-7165 |  | Piping | Utility Air | MM, Utility Air | 1430-20-PI-DG-4553
1"-UW-M-9305 |  | Piping | Utility Water | M, Utility Water | 1430-20-PI-DG-4553
1"-UW-M-9310 |  | Piping | Utility Water | M, Utility Water | 1430-20-PI-DG-4553
1"-UW-M-9317 |  | Piping | Utility Water | M, Utility Water | 1430-20-PI-DG-4553
1"-UW-M-9323 |  | Piping | Utility Water | M, Utility Water | 1430-20-PI-DG-4553
1"-UW-M-9327 |  | Piping | Utility Water | M, Utility Water | 1430-20-PI-DG-4553
1"-WW-DN-9359 |  | Piping | Water Wash | DN, Water Wash | 1430-20-PI-DG-4553
1"-WW-DN-9364 |  | Piping | Water Wash | DN, Water Wash | 1430-20-PI-DG-4553
1"-WW-DN-9369 |  | Piping | Water Wash | DN, Water Wash | 1430-20-PI-DG-4553
1"-WW-DN-9372 |  | Piping | Water Wash | DN, Water Wash | 1430-20-PI-DG-4553
1"-WW-DN-9379 |  | Piping | Water Wash | DN, Water Wash | 1430-20-PI-DG-4553
2"-UA-MM-7139 |  | Piping | Utility Air | MM, Utility Air | 1430-20-PI-DG-4553
2"-UA-MM-7142 |  | Piping | Utility Air | MM, Utility Air | 1430-20-PI-DG-4553
2"-UA-MM-7143 |  | Piping | Utility Air | MM, Utility Air | 1430-20-PI-DG-4553
2"-UA-MM-7144 |  | Piping | Utility Air | MM, Utility Air | 1430-20-PI-DG-4553
2"-UA-MM-7145 |  | Piping | Utility Air | MM, Utility Air | 1430-20-PI-DG-4553
2"-UA-MM-7146 |  | Piping | Utility Air | MM, Utility Air | 1430-20-PI-DG-4553
2"-UA-MM-7148 |  | Piping | Utility Air | MM, Utility Air | 1430-20-PI-DG-4553
2"-UA-MM-7149 |  | Piping | Utility Air | MM, Utility Air | 1430-20-PI-DG-4553
2"-UA-MM-7150 |  | Piping | Utility Air | MM, Utility Air | 1430-20-PI-DG-4553
2"-UA-MM-7151 |  | Piping | Utility Air | MM, Utility Air | 1430-20-PI-DG-4553
2"-UA-MM-7152 |  | Piping | Utility Air | MM, Utility Air | 1430-20-PI-DG-4553
2"-UA-MM-7154 |  | Piping | Utility Air | MM, Utility Air | 1430-20-PI-DG-4553
2"-UA-MM-7155 |  | Piping | Utility Air | MM, Utility Air | 1430-20-PI-DG-4553
2"-UA-MM-7156 | FROM LINE UA-7140 TO US NO.27 - UTILITY AIR PIPE | Piping | Utility Air | MM, Utility Air | 1430-20-PI-DG-4553
2"-UA-MM-7158 |  | Piping | Utility Air | MM, Utility Air | 1430-20-PI-DG-4553
2"-UA-MM-7159 |  | Piping | Utility Air | MM, Utility Air | 1430-20-PI-DG-4553
2"-UA-MM-7160 |  | Piping | Utility Air | MM, Utility Air | 1430-20-PI-DG-4553
2"-UA-MM-7161 |  | Piping | Utility Air | MM, Utility Air | 1430-20-PI-DG-4553
2"-UA-MM-7162 |  | Piping | Utility Air | MM, Utility Air | 1430-20-PI-DG-4553
2"-UA-MM-7163 |  | Piping | Utility Air | MM, Utility Air | 1430-20-PI-DG-4553
2"-UA-MM-7164 |  | Piping | Utility Air | MM, Utility Air | 1430-20-PI-DG-4553
2"-UA-MM-7167 |  | Piping | Utility Air | MM, Utility Air | 1430-20-PI-DG-4553
2"-UA-MM-7168 |  | Piping | Utility Air | MM, Utility Air | 1430-20-PI-DG-4553
2"-UA-MM-7169 |  | Piping | Utility Air | MM, Utility Air | 1430-20-PI-DG-4553
2"-UA-MM-7173 |  | Piping | Utility Air | MM, Utility Air | 1430-20-PI-DG-4553
2"-UW-M-9301 |  | Piping | Utility Water | M, Utility Water | 1430-20-PI-DG-4553
2"-UW-M-9302 |  | Piping | Utility Water | M, Utility Water | 1430-20-PI-DG-4553
2"-UW-M-9303 |  | Piping | Utility Water | M, Utility Water | 1430-20-PI-DG-4553
2"-UW-M-9304 |  | Piping | Utility Water | M, Utility Water | 1430-20-PI-DG-4553
2"-UW-M-9306 |  | Piping | Utility Water | M, Utility Water | 1430-20-PI-DG-4553
2"-UW-M-9307 |  | Piping | Utility Water | M, Utility Water | 1430-20-PI-DG-4553
2"-UW-M-9308 |  | Piping | Utility Water | M, Utility Water | 1430-20-PI-DG-4553
2"-UW-M-9309 |  | Piping | Utility Water | M, Utility Water | 1430-20-PI-DG-4553
2"-UW-M-9311 |  | Piping | Utility Water | M, Utility Water | 1430-20-PI-DG-4553
2"-UW-M-9312 |  | Piping | Utility Water | M, Utility Water | 1430-20-PI-DG-4553
2"-UW-M-9313 |  | Piping | Utility Water | M, Utility Water | 1430-20-PI-DG-4553
2"-UW-M-9314 |  | Piping | Utility Water | M, Utility Water | 1430-20-PI-DG-4553
2"-UW-M-9315 |  | Piping | Utility Water | M, Utility Water | 1430-20-PI-DG-4553
2"-UW-M-9316 |  | Piping | Utility Water | M, Utility Water | 1430-20-PI-DG-4553
2"-UW-M-9318 |  | Piping | Utility Water | M, Utility Water | 1430-20-PI-DG-4553
2"-UW-M-9319 |  | Piping | Utility Water | M, Utility Water | 1430-20-PI-DG-4553
2"-UW-M-9320 |  | Piping | Utility Water | M, Utility Water | 1430-20-PI-DG-4553
2"-UW-M-9321 |  | Piping | Utility Water | M, Utility Water | 1430-20-PI-DG-4553
2"-UW-M-9322 |  | Piping | Utility Water | M, Utility Water | 1430-20-PI-DG-4553
2"-UW-M-9326 |  | Piping | Utility Water | M, Utility Water | 1430-20-PI-DG-4553
2"-UW-M-9328 |  | Piping | Utility Water | M, Utility Water | 1430-20-PI-DG-4553
2"-UW-M-9329 |  | Piping | Utility Water | M, Utility Water | 1430-20-PI-DG-4553
2"-UW-M-9331 |  | Piping | Utility Water | M, Utility Water | 1430-20-PI-DG-4553
2"-WP-A3M-9431 | FROM LINE WP-9430 TO SS/EW HEADER - POTABLE WATER PIPE | Piping | Water Potable | A3M, Water Potable | 1430-20-PI-DG-4553
2"-WP-A3M-9432 |  | Piping | Water Potable | A3M, Water Potable | 1430-20-PI-DG-4553
2"-WP-A3M-9442 | FROM LINE WP-9431 TO SS/EW NO. 4 - POTABLE WATER PIPE | Piping | Water Potable | A3M, Water Potable | 1430-20-PI-DG-4553
2"-WP-A3M-9443 | FROM 2-WP-A3M-9431 TO SS/EW NO. 6 - POTABLE WATER PIPE | Piping | Water Potable | A3M, Water Potable | 1430-20-PI-DG-4553
2"-WP-AM-9431 |  | Piping | Water Potable | AM, Water Potable | 1430-20-PI-DG-4553
2"-WP-AM-9442-1"P |  | Piping | Water Potable | AM, Water Potable | 1430-20-PI-DG-4553
2"-WP-AM-9443-1"P |  | Piping | Water Potable | AM, Water Potable | 1430-20-PI-DG-4553
2"-WW-DN-9333 |  | Piping | Water Wash | DN, Water Wash | 1430-20-PI-DG-4553
2"-WW-DN-9334 |  | Piping | Water Wash | DN, Water Wash | 1430-20-PI-DG-4553
2"-WW-DN-9335 |  | Piping | Water Wash | DN, Water Wash | 1430-20-PI-DG-4553
2"-WW-DN-9336 |  | Piping | Water Wash | DN, Water Wash | 1430-20-PI-DG-4553
2"-WW-DN-9352E | EAST HP WASHDOWN HEADER - WASTE WATER, SINK, AND SHOWER DRAINS PIPE | Piping | Water Wash | DN, Water Wash | 1430-20-PI-DG-4553
2"-WW-DN-9352N | NORTH HP WASHDOWN HEADER - WASTE WATER, SINK, AND SHOWER DRAINS PIPE | Piping | Water Wash | DN, Water Wash | 1430-20-PI-DG-4553
2"-WW-DN-9352W | WEST HP WASHDOWN HEADER - WASTE WATER, SINK, AND SHOWER DRAINS PIPE | Piping | Water Wash | DN, Water Wash | 1430-20-PI-DG-4553
2"-WW-DN-9353 |  | Piping | Water Wash | DN, Water Wash | 1430-20-PI-DG-4553
2"-WW-DN-9354 |  | Piping | Water Wash | DN, Water Wash | 1430-20-PI-DG-4553
2"-WW-DN-9355 |  | Piping | Water Wash | DN, Water Wash | 1430-20-PI-DG-4553
2"-WW-DN-9356 |  | Piping | Water Wash | DN, Water Wash | 1430-20-PI-DG-4553
2"-WW-DN-9357 |  | Piping | Water Wash | DN, Water Wash | 1430-20-PI-DG-4553
2"-WW-DN-9358 |  | Piping | Water Wash | DN, Water Wash | 1430-20-PI-DG-4553
2"-WW-DN-9360 |  | Piping | Water Wash | DN, Water Wash | 1430-20-PI-DG-4553
2"-WW-DN-9361 |  | Piping | Water Wash | DN, Water Wash | 1430-20-PI-DG-4553
2"-WW-DN-9362 |  | Piping | Water Wash | DN, Water Wash | 1430-20-PI-DG-4553
2"-WW-DN-9363 |  | Piping | Water Wash | DN, Water Wash | 1430-20-PI-DG-4553
2"-WW-DN-9365 |  | Piping | Water Wash | DN, Water Wash | 1430-20-PI-DG-4553
2"-WW-DN-9366 |  | Piping | Water Wash | DN, Water Wash | 1430-20-PI-DG-4553
2"-WW-DN-9367 |  | Piping | Water Wash | DN, Water Wash | 1430-20-PI-DG-4553
2"-WW-DN-9368 |  | Piping | Water Wash | DN, Water Wash | 1430-20-PI-DG-4553
2"-WW-DN-9370 |  | Piping | Water Wash | DN, Water Wash | 1430-20-PI-DG-4553
2"-WW-DN-9371 |  | Piping | Water Wash | DN, Water Wash | 1430-20-PI-DG-4553
2"-WW-DN-9373 |  | Piping | Water Wash | DN, Water Wash | 1430-20-PI-DG-4553
2"-WW-DN-9374 |  | Piping | Water Wash | DN, Water Wash | 1430-20-PI-DG-4553
2"-WW-DN-9375 |  | Piping | Water Wash | DN, Water Wash | 1430-20-PI-DG-4553
2"-WW-DN-9376 |  | Piping | Water Wash | DN, Water Wash | 1430-20-PI-DG-4553
2"-WW-DN-9377 |  | Piping | Water Wash | DN, Water Wash | 1430-20-PI-DG-4553
2"-WW-DN-9380 |  | Piping | Water Wash | DN, Water Wash | 1430-20-PI-DG-4553
2"-WW-DN-9536 |  | Piping | Water Wash | DN, Water Wash | 1430-20-PI-DG-4553
2"-WW-MM-9382 |  | Piping | Water Wash | MM, Water Wash | 1430-20-PI-DG-4553
MV7400N1 |  | Valves | Manual | Manual, Ball | 1430-20-PI-DG-4553
MV7401A1 | Utility Water Distribution Drilling Deck US #1 | Valves | Manual | Manual, Ball | 1430-20-PI-DG-4553
MV7401A2 | Utility Water Distribution Spar Deck US #27 | Valves | Manual | Manual, Ball | 1430-20-PI-DG-4553
MV7401B1 | Utility Water Distribution Drilling Deck US #2 | Valves | Manual | Manual, Ball | 1430-20-PI-DG-4553
MV7401B2 | Utility Water Distribution Booster Comp Top of NW Stairwell US #29 | Valves | Manual | Manual, Ball | 1430-20-PI-DG-4553
MV7401C1 | Utility Water Distribution Drilling Deck US #3 | Valves | Manual | Manual, Ball | 1430-20-PI-DG-4553
MV7401C2 | Utility Water Distribution Welding Hut US #28 | Valves | Manual | Manual, Ball | 1430-20-PI-DG-4553
MV7401D1 | Utility Water Distribution Drilling Deck US #4 | Valves | Manual | Manual, Ball | 1430-20-PI-DG-4553
MV7401E1 | Utility Water Distribution Drilling Deck US #5 | Valves | Manual | Manual, Ball | 1430-20-PI-DG-4553
MV7401F1 | Utility Water Distribution Drilling Deck US #6 | Valves | Manual | Manual, Ball | 1430-20-PI-DG-4553
MV7401G1 | Utility Water Distribution Mezzanine Deck US #7 | Valves | Manual | Manual, Ball | 1430-20-PI-DG-4553
MV7401H1 | Utility Water Distribution Mezzanine Deck US #8 | Valves | Manual | Manual, Ball | 1430-20-PI-DG-4553
MV7401I1 | Utility Water Distribution Mezzanine Deck US #9 | Valves | Manual | Manual, Ball | 1430-20-PI-DG-4553
MV7401J1 | Utility Water Distribution Mezzanine Deck US #10 | Valves | Manual | Manual, Ball | 1430-20-PI-DG-4553
MV7401K1 | Utility Water Distribution Mezzanine Deck US #11 | Valves | Manual | Manual, Ball | 1430-20-PI-DG-4553
MV7401L1 | Utility Water Distribution Workshop Roof US #12 | Valves | Manual | Manual, Ball | 1430-20-PI-DG-4553
MV7401M1 | Utility Water Distribution Production Deck US #13 | Valves | Manual | Manual, Ball | 1430-20-PI-DG-4553
MV7401N1 | Utility Water Distribution Production Deck US #14 | Valves | Manual | Manual, Ball | 1430-20-PI-DG-4553
MV7401O1 | Utility Water Distribution Production Deck US #15 | Valves | Manual | Manual, Ball | 1430-20-PI-DG-4553
MV7401P1 | Utility Water Distribution Production Deck US #16 | Valves | Manual | Manual, Ball | 1430-20-PI-DG-4553
MV7401Q1 | Utility Water Distribution Production Deck US #17 | Valves | Manual | Manual, Ball | 1430-20-PI-DG-4553
MV7401R1 | Utility Water Distribution Production Deck US #18 | Valves | Manual | Manual, Ball | 1430-20-PI-DG-4553
MV7401S1 | Utility Water Distribution Production Deck US #19 | Valves | Manual | Manual, Ball | 1430-20-PI-DG-4553
MV7401T1 | Utility Water Distribution Production Deck US #20 | Valves | Manual | Manual, Ball | 1430-20-PI-DG-4553
MV7401U1 | Utility Water Distribution Production Deck US #21 | Valves | Manual | Manual, Ball | 1430-20-PI-DG-4553
MV7401V1 | Utility Water Distribution MCC Roof US #22 | Valves | Manual | Manual, Ball | 1430-20-PI-DG-4553
MV7401W1 | Utility Water Distribution Cellar Deck US #23 | Valves | Manual | Manual, Ball | 1430-20-PI-DG-4553
MV7401X1 | Utility Water Distribution Spar Deck US #24 | Valves | Manual | Manual, Ball | 1430-20-PI-DG-4553
MV7401Y1 | Utility Water Distribution Spar Deck US #25 | Valves | Manual | Manual, Ball | 1430-20-PI-DG-4553
MV7401Z1 | Utility Water Distribution Spar Deck US #26 | Valves | Manual | Manual, Ball | 1430-20-PI-DG-4553
MV7460C1 | Potable Water Distribution Header Isolation | Valves | Manual | Manual, Ball | 1430-20-PI-DG-4553
MV7460D1 | Potable Water Distribution SS/EW #2 Drill Deck | Valves | Manual | Manual, Ball | 1430-20-PI-DG-4553
MV7460E1 | Potable Water Distribution SS/EW #5 Production Deck Chemical Skid | Valves | Manual | Manual, Ball | 1430-20-PI-DG-4553
MV7460F1 | Potable Water Distribution SS/EW #7 Cellar Deck Sewage Treatment | Valves | Manual | Manual, Ball | 1430-20-PI-DG-4553
MV7460G1 | Potable Water Distribution Header Isolation | Valves | Manual | Manual, Ball | 1430-20-PI-DG-4553
MV7460H1 | Potable Water Distribution SS/EW #1 Drill Deck Chemical Storage | Valves | Manual | Manual, Ball | 1430-20-PI-DG-4553
MV7460I1 | Potable Water Distribution SS/EW #3 Mezzanine Deck | Valves | Manual | Manual, Ball | 1430-20-PI-DG-4553
MV7460J1 | Potable Water Distribution SS/EW #4 Production Deck Oil Treaters | Valves | Manual | Manual, Ball | 1430-20-PI-DG-4553
MV7460K1 | Potable Water Distribution SS/EW #6 Production Deck Electric Building | Valves | Manual | Manual, Ball | 1430-20-PI-DG-4553
MV7460R1 | 1 1/2" A2RSM-ISOLATION VALVE - POTABLE WATER UV STERILIZER | Valves | Manual | Manual, Ball | 1430-20-PI-DG-4553
MV7460S1 | 2" A2RSM-ISOLATION VALVE - POTABLE WATER UV STERILIZER | Valves | Manual | Manual, Ball | 1430-20-PI-DG-4553
MV7460T1 | 1 1/2" A2RSM-ISOLATION VALVE - POTABLE WATER UV STERILIZER | Valves | Manual | Manual, Ball | 1430-20-PI-DG-4553
MV7460U1 | 1 1/2" A2RSM-ISOLATION VALVE - POTABLE WATER UV STERILIZER | Valves | Manual | Manual, Ball | 1430-20-PI-DG-4553
MV7460V1 | 1 1/2" A2RSM-ISOLATION VALVE - POTABLE WATER UV STERILIZER | Valves | Manual | Manual, Ball | 1430-20-PI-DG-4553
MV7460W1 | 1 1/2" A2RSM-ISOLATION VALVE - POTABLE WATER UV STERILIZER | Valves | Manual | Manual, Ball | 1430-20-PI-DG-4553
MV7460X1 | 1 1/2" A2RSM-ISOLATION VALVE - POTABLE WATER UV STERILIZER | Valves | Manual | Manual, Ball | 1430-20-PI-DG-4553
MV7480A1 | H.P. Washdown Distribution Drilling Deck US #1 | Valves | Manual | Manual, Ball | 1430-20-PI-DG-4553
MV7480A2 | H.P. Washdown Distribution Spar Deck US #27 | Valves | Manual | Manual, Ball | 1430-20-PI-DG-4553
MV7480B1 | H.P. Washdown Distribution Drilling Deck US #2 | Valves | Manual | Manual, Ball | 1430-20-PI-DG-4553
MV7480B2 | H.P. Washdown Distribution Booster Comp Top of NW Stairwell US #29 | Valves | Manual | Manual, Ball | 1430-20-PI-DG-4553
MV7480C1 | H.P. Washdown Distribution Drilling Deck US #3 | Valves | Manual | Manual, Ball | 1430-20-PI-DG-4553
MV7480C2 | H.P. Washdown Distribution Welding Hut US #28 | Valves | Manual | Manual, Ball | 1430-20-PI-DG-4553
MV7480D1 | H.P. Washdown Distribution Drilling Deck US #4 | Valves | Manual | Manual, Ball | 1430-20-PI-DG-4553
MV7480D2 | H.P. Washdown Distribution Cellar Deck Hose Reel | Valves | Manual | Manual, Ball | 1430-20-PI-DG-4553
MV7480E1 | H.P. Washdown Distribution Drilling Deck US #5 | Valves | Manual | Manual, Ball | 1430-20-PI-DG-4553
MV7480E2 | H.P. Washdown Distribution Production Deck Hose Reel | Valves | Manual | Manual, Ball | 1430-20-PI-DG-4553
MV7480F1 | H.P. Washdown Distribution Drilling Deck US #6 | Valves | Manual | Manual, Ball | 1430-20-PI-DG-4553
MV7480F2 | H.P. Washdown Distribution Mezzanine Deck Hose Reel | Valves | Manual | Manual, Ball | 1430-20-PI-DG-4553
MV7480G1 | H.P. Washdown Distribution Mezzanine Deck US #7 | Valves | Manual | Manual, Ball | 1430-20-PI-DG-4553
MV7480G2 | H.P. Washdown Distribution Drill Deck Hose Reel | Valves | Manual | Manual, Ball | 1430-20-PI-DG-4553
MV7480H1 | H.P. Washdown Distribution Mezzanine Deck US #8 | Valves | Manual | Manual, Ball | 1430-20-PI-DG-4553
MV7480H2 |  | Valves | Manual | Manual, Ball | 1430-20-PI-DG-4553
MV7480I1 | H.P. Washdown Distribution Mezzanine Deck US #9 | Valves | Manual | Manual, Ball | 1430-20-PI-DG-4553
MV7480I2 |  | Valves | Manual | Manual, Ball | 1430-20-PI-DG-4553
MV7480J1 | H.P. Washdown Distribution Mezzanine Deck US #10 | Valves | Manual | Manual, Ball | 1430-20-PI-DG-4553
MV7480J2 |  | Valves | Manual | Manual, Ball | 1430-20-PI-DG-4553
MV7480K1 | H.P. Washdown Distribution Mezzanine Deck US #11 | Valves | Manual | Manual, Ball | 1430-20-PI-DG-4553
MV7480K2 |  | Valves | Manual | Manual, Ball | 1430-20-PI-DG-4553
MV7480L1 | H.P. Washdown Distribution Workshop Roof US #12 | Valves | Manual | Manual, Ball | 1430-20-PI-DG-4553
MV7480M1 | H.P. Washdown Distribution Production Deck US #13 | Valves | Manual | Manual, Ball | 1430-20-PI-DG-4553
MV7480N1 | H.P. Washdown Distribution Production Deck US #14 | Valves | Manual | Manual, Ball | 1430-20-PI-DG-4553
MV7480O1 | H.P. Washdown Distribution Production Deck US #15 | Valves | Manual | Manual, Ball | 1430-20-PI-DG-4553
MV7480P1 | H.P. Washdown Distribution Production Deck US #16 | Valves | Manual | Manual, Ball | 1430-20-PI-DG-4553
MV7480Q1 | H.P. Washdown Distribution Production Deck US #17 | Valves | Manual | Manual, Ball | 1430-20-PI-DG-4553
MV7480R1 | H.P. Washdown Distribution Production Deck US #18 | Valves | Manual | Manual, Ball | 1430-20-PI-DG-4553
MV7480S1 | H.P. Washdown Distribution Production Deck US #19 | Valves | Manual | Manual, Ball | 1430-20-PI-DG-4553
MV7480T1 | H.P. Washdown Distribution Production Deck US #20 | Valves | Manual | Manual, Ball | 1430-20-PI-DG-4553
MV7480U1 | H.P. Washdown Distribution Production Deck US #21 | Valves | Manual | Manual, Ball | 1430-20-PI-DG-4553
MV7480V1 | H.P. Washdown Distribution MCC Roof US #22 | Valves | Manual | Manual, Ball | 1430-20-PI-DG-4553
MV7480W1 | H.P. Washdown Distribution Cellar Deck US #23 | Valves | Manual | Manual, Ball | 1430-20-PI-DG-4553
MV7480X1 | H.P. Washdown Distribution Spar Deck US #24 | Valves | Manual | Manual, Ball | 1430-20-PI-DG-4553
MV7480Y1 | H.P. Washdown Distribution Spar Deck US #25 | Valves | Manual | Manual, Ball | 1430-20-PI-DG-4553
MV7480Z1 | H.P. Washdown Distribution Spar Deck US #26 | Valves | Manual | Manual, Ball | 1430-20-PI-DG-4553
MV7502A1 | Utility Air Stations Drilling Deck US #1 | Valves | Manual | Manual, Ball | 1430-20-PI-DG-4553
MV7502A2 | Utility Air Stations Spar Deck US #27 | Valves | Manual | Manual, Ball | 1430-20-PI-DG-4553
MV7502B1 | Utility Air Stations Drilling Deck US #2 | Valves | Manual | Manual, Ball | 1430-20-PI-DG-4553
MV7502B2 | Utility Air Stations Booster Comp Top of NW Stairwell US #29 | Valves | Manual | Manual, Ball | 1430-20-PI-DG-4553
MV7502C1 | Utility Air Stations Drilling Deck US #3 | Valves | Manual | Manual, Ball | 1430-20-PI-DG-4553
MV7502C2 | Utility Air Stations Welding Hut US #28 | Valves | Manual | Manual, Ball | 1430-20-PI-DG-4553
MV7502D1 | Utility Air Stations Drilling Deck US #4 | Valves | Manual | Manual, Ball | 1430-20-PI-DG-4553
MV7502E1 | Utility Air Stations Drilling Deck US #5 | Valves | Manual | Manual, Ball | 1430-20-PI-DG-4553
MV7502E2 | Utility Air Stations To Pipeline Pump Seal Oil Skid | Valves | Manual | Manual, Ball | 1430-20-PI-DG-4553
MV7502F1 | Utility Air Stations Drilling Deck US #6 | Valves | Manual | Manual, Ball | 1430-20-PI-DG-4553
MV7502F2 | Utility Air Stations To Open Drain Sump Pumps | Valves | Manual | Manual, Ball | 1430-20-PI-DG-4553
MV7502G1 | Utility Air Stations Mezzanine Deck US #7 | Valves | Manual | Manual, Ball | 1430-20-PI-DG-4553
MV7502H1 | Utility Air Stations Mezzanine Deck US #8 | Valves | Manual | Manual, Ball | 1430-20-PI-DG-4553
MV7502H2 |  | Valves | Manual | Manual, Ball | 1430-20-PI-DG-4553
MV7502I1 | Utility Air Stations Mezzanine Deck US #9 | Valves | Manual | Manual, Ball | 1430-20-PI-DG-4553
MV7502I2 |  | Valves | Manual | Manual, Ball | 1430-20-PI-DG-4553
MV7502J1 | Utility Air Stations Mezzanine Deck US #10 | Valves | Manual | Manual, Ball | 1430-20-PI-DG-4553
MV7502J2 |  | Valves | Manual | Manual, Ball | 1430-20-PI-DG-4553
MV7502K1 | Utility Air Stations Mezzanine Deck US #11 | Valves | Manual | Manual, Ball | 1430-20-PI-DG-4553
MV7502L1 | Utility Air Stations Workshop Roof US #12 | Valves | Manual | Manual, Ball | 1430-20-PI-DG-4553
MV7502M1 | Utility Air Stations Production Deck US #13 | Valves | Manual | Manual, Ball | 1430-20-PI-DG-4553
MV7502N1 | Utility Air Stations Production Deck US #14 | Valves | Manual | Manual, Ball | 1430-20-PI-DG-4553
MV7502O1 | Utility Air Stations Production Deck US #15 | Valves | Manual | Manual, Ball | 1430-20-PI-DG-4553
MV7502P1 | Utility Air Stations Production Deck US #16 | Valves | Manual | Manual, Ball | 1430-20-PI-DG-4553
MV7502Q1 | Utility Air Stations Production Deck US #17 | Valves | Manual | Manual, Ball | 1430-20-PI-DG-4553
MV7502R1 | Utility Air Stations Production Deck US #18 | Valves | Manual | Manual, Ball | 1430-20-PI-DG-4553
MV7502S1 | Utility Air Stations Production Deck US #19 | Valves | Manual | Manual, Ball | 1430-20-PI-DG-4553
MV7502T1 | Utility Air Stations Production Deck US #20 | Valves | Manual | Manual, Ball | 1430-20-PI-DG-4553
MV7502U1 | Utility Air Stations Production Deck US #21 | Valves | Manual | Manual, Ball | 1430-20-PI-DG-4553
MV7502V1 | Utility Air Stations MCC Roof US #22 | Valves | Manual | Manual, Ball | 1430-20-PI-DG-4553
MV7502W1 | Utility Air Stations Cellar Deck US #23 | Valves | Manual | Manual, Ball | 1430-20-PI-DG-4553
MV7502X1 | Utility Air Stations Spar Deck US #24 | Valves | Manual | Manual, Ball | 1430-20-PI-DG-4553
MV7502Y1 | Utility Air Stations Spar Deck US #25 | Valves | Manual | Manual, Ball | 1430-20-PI-DG-4553
MV7502Z1 | Utility Air Stations Spar Deck US #26 | Valves | Manual | Manual, Ball | 1430-20-PI-DG-4553
1"-DF-AM-8720 |  | Piping | Diesel Fuel | AM, Diesel Fuel | 1430-20-PI-DG-4554
1"-DF-AM-8721 |  | Piping | Diesel Fuel | AM, Diesel Fuel | 1430-20-PI-DG-4554
1"-DO-AM-6087 |  | Piping | Drain Open | AM, Drain Open | 1430-20-PI-DG-4554
1"-DO-AM-6089 |  | Piping | Drain Open | AM, Drain Open | 1430-20-PI-DG-4554
2"-DF-AM-8701 |  | Piping | Diesel Fuel | AM, Diesel Fuel | 1430-20-PI-DG-4554
2"-DO-AN-5082 |  | Piping | Drain Open | AN, Drain Open | 1430-20-PI-DG-4554
2"-DO-AN-5104 |  | Piping | Drain Open | AN, Drain Open | 1430-20-PI-DG-4554
4"-DF-AM-8722 |  | Piping | Diesel Fuel | AM, Diesel Fuel | 1430-20-PI-DG-4554
CV7859C1 | Diesel Coarse Filter U/S PSV78591 | Valves | Manual | Manual, Check | 1430-20-PI-DG-4554
CV7859D1 | Diesel Coarse Filter MAJ7859 Inlet | Valves | Manual | Manual, Check | 1430-20-PI-DG-4554
CV7870A1 | Diesel Hydrophobic Filter U/S PSV78701 | Valves | Manual | Manual, Check | 1430-20-PI-DG-4554
CV7870B1 | Diesel Hydrophobic Filter D/S MAJ7859 to storage | Valves | Manual | Manual, Check | 1430-20-PI-DG-4554
CV7870C1 | Diesel Hydrophobic Filter D/S MAJ7859 to cranes | Valves | Manual | Manual, Check | 1430-20-PI-DG-4554
CV7870D1 | Diesel Hydrophobic Filter D/S MAJ7859 to drilling | Valves | Manual | Manual, Check | 1430-20-PI-DG-4554
MD-DY-78591 | SOLENOID VALVE CONTROLLER - TRANSFER VALVE | Instrumentation | Valve | Valve, Solenoid | 1430-20-PI-DG-4554
MD-DY-78701 | SOLENOID VALVE CONTROLLER - TRANSFER VALVE | Instrumentation | Valve | Valve, Solenoid | 1430-20-PI-DG-4554
MD-DY-78702 | SOLENOID VALVE CONTROLLER - TRANSFER VALVE | Instrumentation | Valve | Valve, Solenoid | 1430-20-PI-DG-4554
MD-DY-78703 | SOLENOID VALVE CONTROLLER - TRANSFER VALVE | Instrumentation | Valve | Valve, Solenoid | 1430-20-PI-DG-4554
MD-FE-78701 | 7125-Flow Meter, V-Cone - MAJ-7870 DIESEL HYDROPHOBIC FILTER | Instrumentation | Flow Meter | Flow Meter, V-Cone | 1430-20-PI-DG-4554 | 7125-Flow Meter V-Cone |  | 3"-AN (SCH 80) NACE
MD-FI-78701 | MAJ-7870 DIESEL HYDROPHOBIC FILTER | Instrumentation | Control System | Control System, Indication | 1430-20-PI-DG-4554 | 7500-Indication
MD-FQI-78701A | 7403-Local Indication - MAJ-7870 DIESEL HYDROPHOBIC FILTER | Instrumentation | Indicator | Indicator, Local | 1430-20-PI-DG-4554 | 7403-Local Indication
MD-FT-78701 | 7114-Flow Transmitter, D/P - MAJ-7870 DIESEL HYDROPHOBIC FILTER | Instrumentation | Transmitter | Transmitter, D/P Flow | 1430-20-PI-DG-4554 | 7114-Flow Transmitter D/P
MD-FT-78701 | 7114-Flow Transmitter, D/P - MAJ-7870 DIESEL HYDROPHOBIC FILTER | Instrumentation | Transmitter | Transmitter, D/P Flow | 1430-20-PI-DG-4554 | 7114-Flow Transmitter D/P
MD-HS-78591 | MAJ-7859 DIESEL COARSE FILTER INLET | Instrumentation | Control System | Control System, Switch | 1430-20-PI-DG-4554 | 7500-Function-Switch | MAJ-7859
MD-HSX-78591 | 7402-Local Switch - MAJ-7859 DIESEL COARSE FILTER INLET | Instrumentation | Switch | Switch, Local | 1430-20-PI-DG-4554
MD-LG-78711 | MAJ-7871 DIESEL COALESCING FILTER | Instrumentation | Level Device | Level Device, Magnetic Follower | 1430-20-PI-DG-4554 | 7148-Level Gage Magnetic Follower | MAJ-7871
MD-PDI-78701 | MAJ-7870 DIESEL HYDROPHOBIC FILTER | Instrumentation | Control System | Control System, Indication | 1430-20-PI-DG-4554 | 7500-Indication
MD-PDI-78711 | MAJ-7871 DIESEL COALESCING FILTER DIFF PRESS | Instrumentation | Control System | Control System, Indication | 1430-20-PI-DG-4554 | 7500-Indication | MAJ-7871
MD-PDT-78591 | MAJ-7859 DIESEL COARSE FILTER | Instrumentation | Transmitter | Transmitter, Pressure Differential | 1430-20-PI-DG-4554 | 7162-Differential Pressure Transmitter | MAJ-7859
MD-PDT-78701 | MAJ-7870 DIESEL HYDROPHOBIC FILTER | Instrumentation | Transmitter | Transmitter, Pressure Differential | 1430-20-PI-DG-4554 | 7162-Differential Pressure Transmitter | MAJ-7870
MD-PDT-78701 | MAJ-7870 DIESEL HYDROPHOBIC FILTER | Instrumentation | Transmitter | Transmitter, Pressure Differential | 1430-20-PI-DG-4554 | 7162-Differential Pressure Transmitter | MAJ-7870
MD-PDT-78711 | MAJ-7871 DIESEL COALESCING FILTER DIFF PRESS | Instrumentation | Transmitter | Transmitter, Pressure Differential | 1430-20-PI-DG-4554 | 7162-Differential Pressure Transmitter | MAJ-7871
MD-PG-78711 | MAJ-7871 DIESEL COALESCING FILTER INLET | Instrumentation | Gauge | Gauge, Pressure | 1430-20-PI-DG-4554 | 7163-Pressure Gauge | MAJ-7871
MD-PI-78591 | MAJ-7859 DIESEL COARSE FILTER | Instrumentation | Control System | Control System, Indication | 1430-20-PI-DG-4554 | 7500-Indication | MAJ-7859
MD-PSV-78591 | MAJ-7859 DIESEL COARSE FILTER | Instrumentation | Relief Valve | Relief Valve, Pressure | 1430-20-PI-DG-4554 | 7301-Pressure Relief Valve | MAJ-7859 | 2"-AM (SCH 80)
MD-PSV-78592 | MAJ-7859 DIESEL COARSE FILTER RELIEF | Instrumentation | Relief Valve | Relief Valve, Pressure | 1430-20-PI-DG-4554 | 7301-Pressure Relief Valve | MAJ-7859 | 2"-AM (SCH 80)
MD-PSV-78701 | MAJ-7870 DIESEL HYDROPHOBIC FILTER | Instrumentation | Relief Valve | Relief Valve, Pressure | 1430-20-PI-DG-4554 | 7301-Pressure Relief Valve |  | 2"-AM (SCH 80)
MD-PSV-78711 | MAJ-7871 DIESEL COALESCING FILTER RELIEF | Instrumentation | Relief Valve | Relief Valve, Pressure | 1430-20-PI-DG-4554 | 7301-Pressure Relief Valve | MAJ-7871 | 2"-AM (SCH 80)
MD-XV-78701 | MAJ-7870 DIESEL HYDROPHOBIC FILTER INLET | Instrumentation | Valve | Valve, On/Off | 1430-20-PI-DG-4554 | 7204-On/Off Valve | MAJ-7870 | 4"-AM (SCH STD)
MD-XV-78702 | MAJ-7870 DIESEL HYDROPHOBIC FILTER OUTLET | Instrumentation | Valve | Valve, On/Off | 1430-20-PI-DG-4554 | 7204-On/Off Valve | MAJ-7870 | 4"-AM (SCH STD)
MD-XV-78703 | MAJ-7870 DIESEL HYDROPHOBIC FILTER OUTLET | Instrumentation | Valve | Valve, On/Off | 1430-20-PI-DG-4554 | 7204-On/Off Valve | MAJ-7870 | 3"-AM (SCH 80)
MD-XY-78591 | MAJ-7859 DIESEL COARSE FILTER INLET | Instrumentation | Valve | Valve, Solenoid | 1430-20-PI-DG-4554 | 7210-Solenoid Valve | MAJ-7859
MD-XY-78701 | MAJ-7870 DIESEL HYDROPHOBIC FILTER INLET | Instrumentation | Valve | Valve, Solenoid | 1430-20-PI-DG-4554 | 7210-Solenoid Valve | MAJ-7870
MD-XY-78702 | MAJ-7870 DIESEL HYDROPHOBIC FILTER OUTLET | Instrumentation | Valve | Valve, Solenoid | 1430-20-PI-DG-4554 | 7210-Solenoid Valve | MAJ-7870
MD-XY-78703 | MAJ-7870 DIESEL HYDROPHOBIC FILTER OUTLET | Instrumentation | Valve | Valve, Solenoid | 1430-20-PI-DG-4554 | 7210-Solenoid Valve | MAJ-7870
MD-ZI-78591 | MAJ-7859 DIESEL COARSE FILTER INLET | Instrumentation | Control System | Control System, Indication | 1430-20-PI-DG-4554 | 7500-Indication | MAJ-7859
MD-ZI-78701 | MAJ-7870 DIESEL HYDROPHOBIC FILTER INLET | Instrumentation | Control System | Control System, Indication | 1430-20-PI-DG-4554 | 7500-Indication | MAJ-7870
MD-ZI-78702 | MAJ-7870 DIESEL HYDROPHOBIC FILTER OUTLET | Instrumentation | Control System | Control System, Indication | 1430-20-PI-DG-4554 | 7500-Indication | MAJ-7870
MD-ZI-78703 | MAJ-7870 DIESEL HYDROPHOBIC FILTER OUTLET | Instrumentation | Control System | Control System, Indication | 1430-20-PI-DG-4554 | 7500-Indication | MAJ-7870
MD-ZT-78591 | MAJ-7859 DIESEL COARSE FILTER INLET | Instrumentation | Transmitter | Transmitter, Position | 1430-20-PI-DG-4554 | 7192-Position Transmitter | MAJ-7859
MD-ZT-78701 | MAJ-7870 DIESEL HYDROPHOBIC FILTER INLET | Instrumentation | Transmitter | Transmitter, Position | 1430-20-PI-DG-4554 | 7192-Position Transmitter | MAJ-7870
MD-ZT-78702 | MAJ-7870 DIESEL HYDROPHOBIC FILTER OUTLET | Instrumentation | Transmitter | Transmitter, Position | 1430-20-PI-DG-4554 | 7192-Position Transmitter | MAJ-7870
MD-ZT-78703 | MAJ-7870 DIESEL HYDROPHOBIC FILTER OUTLET | Instrumentation | Transmitter | Transmitter, Position | 1430-20-PI-DG-4554 | 7192-Position Transmitter | MAJ-7870
MV7859C1 | Diesel Coarse Filter U/S MAJ7859 from loading station | Valves | Manual | Manual, Ball | 1430-20-PI-DG-4554
MV7859D1 | Diesel Coarse Filter Bleed ring | Valves | Manual | Manual, Ball | 1430-20-PI-DG-4554
MV7859E1 | Diesel Coarse Filter PSV78591 Test Port | Valves | Manual | Manual, Ball | 1430-20-PI-DG-4554
MV7859G1 | Diesel Coarse Filter MAJ7859 High point bleed | Valves | Manual | Manual, Block and Bleed | 1430-20-PI-DG-4554
MV7859H1 | Diesel Coarse Filter MAJ7859 Diff Press U/S | Valves | Manual | Manual, Ball | 1430-20-PI-DG-4554
MV7859I1 | Diesel Coarse Filter MAJ7859 Diff Press D/S | Valves | Manual | Manual, Ball | 1430-20-PI-DG-4554
MV7859J1 | Diesel Coarse Filter MAJ7859 Outlet | Valves | Manual | Manual, Ball | 1430-20-PI-DG-4554
MV7859K1 | Diesel Coarse Filter Bleed D/S MAJ7859 Outlet | Valves | Manual | Manual, Ball | 1430-20-PI-DG-4554
MV7859L1 | Diesel Coarse Filter D/S MAJ7859 Outlet | Valves | Manual | Manual, Ball | 1430-20-PI-DG-4554
MV7859M1 | Diesel Coarse Filter Upper Drain | Valves | Manual | Manual, Ball | 1430-20-PI-DG-4554
MV7859N1 | Diesel Coarse Filter Bottom Drain | Valves | Manual | Manual, Ball | 1430-20-PI-DG-4554
MV7870A1 | Diesel Hydrophobic Filter MAJ7870 Inlet | Valves | Manual | Manual, Ball | 1430-20-PI-DG-4554
MV7870B1 | Diesel Hydrophobic Filter PSV78701 Test Port | Valves | Manual | Manual, Ball | 1430-20-PI-DG-4554
MV7870D1 | Diesel Hydrophobic Filter MAJ7870 High Point Bleed | Valves | Manual | Manual, Ball | 1430-20-PI-DG-4554
MV7870E1 | Diesel Hydrophobic Filter LG78701 Upper valve | Valves | Manual | Manual, Ball | 1430-20-PI-DG-4554
MV7870F1 | Diesel Hydrophobic Filter LG78701 Lower valve | Valves | Manual | Manual, Ball | 1430-20-PI-DG-4554
MV7870G1 | Diesel Hydrophobic Filter Upper Drain | Valves | Manual | Manual, Ball | 1430-20-PI-DG-4554
MV7870J1 | Diesel Hydrophobic Filter Bottom Drain | Valves | Manual | Manual, Ball | 1430-20-PI-DG-4554
MV7870K1 | Diesel Hydrophobic Filter MAJ7870 Outlet | Valves | Manual | Manual, Ball | 1430-20-PI-DG-4554
MV7870L1 | Diesel Hydrophobic Filter MAJ7870 to storage bleed | Valves | Manual | Manual, Ball | 1430-20-PI-DG-4554
MV7870M1 | Diesel Hydrophobic Filter MAJ7870 to storage block | Valves | Manual | Manual, Ball | 1430-20-PI-DG-4554
MV7870N1 | Diesel Hydrophobic Filter MAJ7870 to Crane Pedestal Storage bleed | Valves | Manual | Manual, Ball | 1430-20-PI-DG-4554
MV7870O1 | Diesel Hydrophobic Filter MAJ7870 to Crane Pedestal Storage block | Valves | Manual | Manual, Ball | 1430-20-PI-DG-4554
MV7870P1 | Diesel Hydrophobic Filter MAJ7870 to Drilling U/S block | Valves | Manual | Manual, Ball | 1430-20-PI-DG-4554
MV7870Q1 | Diesel Hydrophobic Filter MAJ7870 to Drilling bleed | Valves | Manual | Manual, Ball | 1430-20-PI-DG-4554
MV7870R1 | Diesel Hydrophobic Filter MAJ7870 to Drilling D/S block | Valves | Manual | Manual, Ball | 1430-20-PI-DG-4554
MV7870S1 | Diesel Hydrophobic Filter PDT78701 Block | Valves | Manual | Manual, Block and Bleed | 1430-20-PI-DG-4554
MV7870T1 | Diesel Hydrophobic Filter PDT78701 Block | Valves | Manual | Manual, Block and Bleed | 1430-20-PI-DG-4554
1"-DF-AM-8726 |  | Piping | Diesel Fuel | AM, Diesel Fuel | 1430-20-PI-DG-4555
1"-DF-AM-8727 |  | Piping | Diesel Fuel | AM, Diesel Fuel | 1430-20-PI-DG-4555
3"-DF-AM-8725 |  | Piping | Diesel Fuel | AM, Diesel Fuel | 1430-20-PI-DG-4555
4"-DF-AM-8706 |  | Piping | Diesel Fuel | AM, Diesel Fuel | 1430-20-PI-DG-4555
6"-VA-AM-4614 |  | Piping | Vent Atmospheric Pressure | AM, Vent Atmospheric Pressure | 1430-20-PI-DG-4555
6"-VA-AM-4615 |  | Piping | Vent Atmospheric Pressure | AM, Vent Atmospheric Pressure | 1430-20-PI-DG-4555
CV7865A1 | Diesel Transfer Pump PBE7865 Discharge | Valves | Manual | Manual, Check | 1430-20-PI-DG-4555
CV7866A1 | Diesel Transfer Pump PBE7866 Discharge | Valves | Manual | Manual, Check | 1430-20-PI-DG-4555
MD-LAH-78601 |  | Instrumentation | Control System | Control System, Alarm | 1430-20-PI-DG-4555
MD-LAH-78611 |  | Instrumentation | Control System | Control System, Alarm | 1430-20-PI-DG-4555
MD-LAHH-78601 | ABJ-7860 DIESEL STORAGE TANK | Instrumentation | Control System | Control System, Alarm | 1430-20-PI-DG-4555 | 7500-Alarm
MD-LAHH-78611 | ABJ-7861 DIESEL BACKUP STORAGE TANK | Instrumentation | Control System | Control System, Alarm | 1430-20-PI-DG-4555 | 7500-Alarm
MD-LAL-78601 |  | Instrumentation | Control System | Control System, Alarm | 1430-20-PI-DG-4555
MD-LAL-78661 |  | Instrumentation | Control System | Control System, Alarm | 1430-20-PI-DG-4555
MD-LALL-78601 | ABJ-7860 DIESEL STORAGE TANK | Instrumentation | Control System | Control System, Alarm | 1430-20-PI-DG-4555 | 7500-Alarm
MD-LALL-78611 | ABJ-7861 DIESEL BACKUP STORAGE TANK | Instrumentation | Control System | Control System, Alarm | 1430-20-PI-DG-4555 | 7500-Alarm
MD-LI-78601 | ABJ-7860 DIESEL STORAGE TANK | Instrumentation | Control System | Control System, Indication | 1430-20-PI-DG-4555 | 7500-Indication
MD-LI-78611 | ABJ-7861 DIESEL BACKUP STORAGE TANK | Instrumentation | Control System | Control System, Indication | 1430-20-PI-DG-4555 | 7500-Indication
MD-LSHH-78601 |  | Instrumentation | Switch | Switch, Level | 1430-20-PI-DG-4555
MD-LSHH-78611 |  | Instrumentation | Switch | Switch, Level | 1430-20-PI-DG-4555
MD-LSLL-78601 |  | Instrumentation | Switch | Switch, Level | 1430-20-PI-DG-4555
MD-LSLL-78611 |  | Instrumentation | Switch | Switch, Level | 1430-20-PI-DG-4555
MD-LT-78602 | 7148-Level Transmitter, Mag. Follow - ABJ-7860 DIESEL STORAGE TANK | Instrumentation | Level Device | Level Device, Magnetic Follower | 1430-20-PI-DG-4555
MD-LT-78612 | 7148-Level Transmitter, Mag. Follow - ABJ-7861 DIESEL BACKUP STORAGE TANK | Instrumentation | Level Device | Level Device, Magnetic Follower | 1430-20-PI-DG-4555
MD-PAH-78651 | PBE-7865 DIESEL TRANSFER PUMP | Instrumentation | Control System | Control System, Alarm | 1430-20-PI-DG-4555 | 7500-Alarm | PBE-7865
MD-PAH-78661 | PBE-7866 DIESEL TRANSFER PUMP | Instrumentation | Control System | Control System, Alarm | 1430-20-PI-DG-4555 | 7500-Alarm | PBE-7866
MD-PAHH-78651 | PBE-7865 DIESEL TRANSFER PUMP | Instrumentation | Control System | Control System, Alarm | 1430-20-PI-DG-4555 | 7500-Alarm | PBE-7865
MD-PAHH-78661 | PBE-7866 DIESEL TRANSFER PUMP | Instrumentation | Control System | Control System, Alarm | 1430-20-PI-DG-4555 | 7500-Alarm | PBE-7866
MD-PAL-78651 | PBE-7865 DIESEL TRANSFER PUMP | Instrumentation | Control System | Control System, Alarm | 1430-20-PI-DG-4555 | 7500-Alarm | PBE-7865
MD-PAL-78661 | PBE-7866 DIESEL TRANSFER PUMP | Instrumentation | Control System | Control System, Alarm | 1430-20-PI-DG-4555 | 7500-Alarm | PBE-7866
MD-PALL-78651 | PBE-7865 DIESEL TRANSFER PUMP | Instrumentation | Control System | Control System, Alarm | 1430-20-PI-DG-4555 | 7500-Alarm | PBE-7865
MD-PALL-78661 | PBE-7866 DIESEL TRANSFER PUMP | Instrumentation | Control System | Control System, Alarm | 1430-20-PI-DG-4555 | 7500-Alarm | PBE-7866
MD-PG-78651 | PBE-7865 DIESEL TRANSFER PUMP | Instrumentation | Gauge | Gauge, Pressure | 1430-20-PI-DG-4555 | 7163-Pressure Gauge
MD-PG-78661 | PBE-7866 DIESEL TRANSFER PUMP | Instrumentation | Gauge | Gauge, Pressure | 1430-20-PI-DG-4555 | 7163-Pressure Gauge
MD-PI-78651 | PBE-7860 DIESEL TRANSFER PUMP | Instrumentation | Control System | Control System, Indication | 1430-20-PI-DG-4555 | 7500-Indication | PBE-7865
MD-PI-78661 | PBE-7866 DIESEL TRANSFER PUMP | Instrumentation | Control System | Control System, Indication | 1430-20-PI-DG-4555 | 7500-Indication | PBE-7866
MD-PT-78651 | PBE-7865 DIESEL TRANSFER PUMP | Instrumentation | Transmitter | Transmitter, Pressure | 1430-20-PI-DG-4555 | 7161-Pressure Transmitter | PBE-7865
MD-PT-78661 | PBE-7866 DIESEL TRANSFER PUMP | Instrumentation | Transmitter | Transmitter, Pressure | 1430-20-PI-DG-4555 | 7161-Pressure Transmitter | PBE-7866
MD-RO-78652 | DIESEL TRANSFER PUMP RECIRCULATION | Instrumentation | Orifice | Orifice, Restriction | 1430-20-PI-DG-4555 | 7111-Restriction Orifice | PBE-7865 | 2"-DF-AM-8014
MD-RO-78662 | DIESEL TRANSFER PUMP RECIRCULATION | Instrumentation | Orifice | Orifice, Restriction | 1430-20-PI-DG-4555 | 7111-Restriction Orifice | PBE-7866 | 2"-DF-AM-8015
MD-XE-7860 | MD-XE-7860 | Mechanical | Flare and Vent | Flame Arrester | 1430-20-PI-DG-4555
MD-XE-7861 | MD-XE-7861 | Mechanical | Flare and Vent | Flame Arrester | 1430-20-PI-DG-4555
MD-XHS-78651C | PBE-7865 DIESEL TRANSFER PUMP | Instrumentation | Control System | Control System, HOA | 1430-20-PI-DG-4555 | 7500-Function-HOA
MD-XHS-78661C | PBE-7866 DIESEL TRANSFER PUMP | Instrumentation | Control System | Control System, HOA | 1430-20-PI-DG-4555 | 7500-Function-HOA
MD-XL-78651A | PBE-7865 DIESEL TRANSFER PUMP | Instrumentation | Control System | Control System, Status | 1430-20-PI-DG-4555 | 7500-Status
MD-XL-78651B | PBE-7865 DIESEL TRANSFER PUMP | Instrumentation | Control System | Control System, Status | 1430-20-PI-DG-4555 | 7500-Status
MD-XL-78651E | PBE-7865 DIESEL TRANSFER PUMP | Instrumentation | Control System | Control System, Status | 1430-20-PI-DG-4555 | 7500-Status
MD-XL-78651F | PBE-7865 DIESEL TRANSFER PUMP | Instrumentation | Control System | Control System, Status | 1430-20-PI-DG-4555 | 7500-Status
MD-XL-78661A | PBE-7866 DIESEL TRANSFER PUMP | Instrumentation | Control System | Control System, Status | 1430-20-PI-DG-4555 | 7500-Status
MD-XL-78661B | PBE-7866 DIESEL TRANSFER PUMP | Instrumentation | Control System | Control System, Status | 1430-20-PI-DG-4555 | 7500-Status
MD-XL-78661E | PBE-7866 DIESEL TRANSFER PUMP STATUS | Instrumentation | Control System | Control System, Status | 1430-20-PI-DG-4555 | 7500-Status
MD-XL-78661F | PBE-7866 DIESEL TRANSFER PUMP | Instrumentation | Control System | Control System, Status | 1430-20-PI-DG-4555 | 7500-Status
MD-XS-78651D | PBE-7865 DIESEL TRANSFER PUMP | Instrumentation | Control System | Control System, Permissive | 1430-20-PI-DG-4555 | 7500-Permissive
MD-XS-78661D | PBE-7866 DIESEL TRANSFER PUMP PERMISSIVE | Instrumentation | Control System | Control System, Permissive | 1430-20-PI-DG-4555 | 7500-Permissive
MD-XY-78651 | 7415-Relay - PBE-7865 DIESEL TRANSFER PUMP | Instrumentation | Switch | Switch, Relay | 1430-20-PI-DG-4555
MD-XY-78661 | 7415-Relay - PBE-7866 DIESEL TRANSFER PUMP | Instrumentation | Switch | Switch, Relay | 1430-20-PI-DG-4555
MV7860A1 | Diesel Storage Tank Diesel from drilling | Valves | Manual | Manual, Ball | 1430-20-PI-DG-4555
MV7860B1 | Diesel Storage Tank Diesel to ABJ7860 | Valves | Manual | Manual, Ball | 1430-20-PI-DG-4555
MV7861A1 | Diesel Back-up Storage Tank Diesel to ABJ7861 | Valves | Manual | Manual, Ball | 1430-20-PI-DG-4555
MV7865A1 | Diesel Transfer Pump PBE7865 Discharge | Valves | Manual | Manual, Ball | 1430-20-PI-DG-4555
MV7866A1 | Diesel Transfer Pump PBE7866 Discharge | Valves | Manual | Manual, Ball | 1430-20-PI-DG-4555
1"-DO-AN-6629 | FROM PSV 78051 TO DECK DRAIN - OPEN DRAIN PIPE | Piping | Drain Open | AN, Drain Open | 1430-20-PI-DG-4556
2"-DF-AM-8733 |  | Piping | Diesel Fuel | AM, Diesel Fuel | 1430-20-PI-DG-4556
2"-DF-AM-8760 |  | Piping | Diesel Fuel | AM, Diesel Fuel | 1430-20-PI-DG-4556
2"-DF-AM-8761 |  | Piping | Diesel Fuel | AM, Diesel Fuel | 1430-20-PI-DG-4556
2"-DO-AN-6629 |  | Piping | Drain Open | AN, Drain Open | 1430-20-PI-DG-4556
2"-DO-N4M-6329 | WEST CRANE DIESEL LOADING HSE TO DO-6276 - OPEN DRAIN PIPE | Piping | Drain Open | N4M, Drain Open | 1430-20-PI-DG-4556
2"-DO-N4M-6332 | WEST CRANE DIESEL LOADING HSE TO DO-6277 - OPEN DRAIN PIPE | Piping | Drain Open | N4M, Drain Open | 1430-20-PI-DG-4556
3"-DO-N4M-6276 | FROM ZZZ-8100 TO OPEN DRAIN - OPEN DRAIN PIPE | Piping | Drain Open | N4M, Drain Open | 1430-20-PI-DG-4556
3"-DO-N4M-6277 | FROM ZZZ-8110 TO OPEN DRAIN - OPEN DRAIN PIPE | Piping | Drain Open | N4M, Drain Open | 1430-20-PI-DG-4556
6"-VA-AM-4618 |  | Piping | Vent Atmospheric Pressure | AM, Vent Atmospheric Pressure | 1430-20-PI-DG-4556
CV7805A1 | Diesel West Crane Pedestal Storage Tank U/S PSV78051 | Valves | Manual | Manual, Check | 1430-20-PI-DG-4556
MD-DY-78051 | SOLENOID VALVE CONTROLLER - TRANSFER VALVE | Instrumentation | Valve | Valve, Solenoid | 1430-20-PI-DG-4556
MD-DY-78052 | SOLENOID VALVE CONTROLLER - TRANSFER VALVE | Instrumentation | Valve | Valve, Solenoid | 1430-20-PI-DG-4556
MD-HS-78051 | ABJ-7805 DIESEL PEDESTAL STORAGE TANK OUT | Instrumentation | Switch | Switch, Local | 1430-20-PI-DG-4556 | 7402-Local Switch | ABJ-7805
MD-HS-78051 | ABJ-7805 DIESEL PEDESTAL STORAGE TANK OUT | Instrumentation | Switch | Switch, Local | 1430-20-PI-DG-4556 | 7402-Local Switch | ABJ-7805
MD-HS-78051A | ABJ-7805 DIESEL PEDESTAL STORAGE TANK OUT | Instrumentation | Switch | Switch, Local | 1430-20-PI-DG-4556 | 7402-Local Switch | ABJ-7805
MD-HS-78051A | ABJ-7805 DIESEL PEDESTAL STORAGE TANK OUT | Instrumentation | Switch | Switch, Local | 1430-20-PI-DG-4556 | 7402-Local Switch | ABJ-7805
MD-HS-78052 | ABJ-7805 DIESEL PEDESTAL STORAGE TANK IN | Instrumentation | Switch | Switch, Local | 1430-20-PI-DG-4556 | 7402-Local Switch
MD-HS-78052 | ABJ-7805 DIESEL PEDESTAL STORAGE TANK IN | Instrumentation | Switch | Switch, Local | 1430-20-PI-DG-4556 | 7402-Local Switch
MD-HS-78052A | ABJ-7805 DIESEL PEDESTAL STORAGE TANK IN | Instrumentation | Switch | Switch, Local | 1430-20-PI-DG-4556 | 7402-Local Switch | ABJ-7805
MD-HS-78052A | ABJ-7805 DIESEL PEDESTAL STORAGE TANK IN | Instrumentation | Switch | Switch, Local | 1430-20-PI-DG-4556 | 7402-Local Switch | ABJ-7805
MD-LAH-78053 |  | Instrumentation | Control System | Control System, Alarm | 1430-20-PI-DG-4556
MD-LAHH-78052 | ABJ-7805 DIESEL PEDESTAL STORAGE TANK | Instrumentation | Control System | Control System, Alarm | 1430-20-PI-DG-4556 | 7500-Alarm
MD-LAL-78053 |  | Instrumentation | Control System | Control System, Alarm | 1430-20-PI-DG-4556
MD-LI-78052 | ABJ-7805 DIESEL PEDESTAL STORAGE TANK | Instrumentation | Control System | Control System, Indication | 1430-20-PI-DG-4556 | 7500-Indication
MD-LI-78053 |  | Instrumentation | Control System | Control System, Indication | 1430-20-PI-DG-4556
MD-LIC-78053 | WEST CRANE PEDESTAL STG. TANK | Instrumentation | Control System | Control System, Control | 1430-20-PI-DG-4556 | 7500-Control
MD-LSHH-78052 |  | Instrumentation | Switch | Switch, Level | 1430-20-PI-DG-4556
MD-LSLL-78053 |  | Instrumentation | Switch | Switch, Level | 1430-20-PI-DG-4556
MD-LT-78051 | 7148-Level Transmitter, Mag. Follow - ABJ-7805 DIESEL PEDESTAL STORAGE TANK | Instrumentation | Level Device | Level Device, Magnetic Follower | 1430-20-PI-DG-4556
MD-LT-78052 | 7148-Level Transmitter, Mag. Follow - ABJ-7805 DIESEL PEDESTAL STORAGE TANK | Instrumentation | Transmitter | Transmitter, Level | 1430-20-PI-DG-4556 | 7148-Level Transmitter Mag. Follow
MD-LV-78051 | 7201-Control Valve - ABJ-7805 DIESEL PEDESTAL STORAGE TANK | Instrumentation | Control Valve | Control Valve, General | 1430-20-PI-DG-4556
MD-LY-78051 | 7196-I/P Transducer - ABJ-7805 DIESEL PEDESTAL STORAGE TANK | Instrumentation | Transducer | Transducer, I/P | 1430-20-PI-DG-4556
MD-PG-78051 | ABJ-7805 DIESEL PEDESTAL STORAGE TANK | Instrumentation | Gauge | Gauge, Pressure | 1430-20-PI-DG-4556 | 7163-Pressure Gauge
MD-XE-7805 | MD-XE-7805 | Mechanical | Flare and Vent | Flame Arrester | 1430-20-PI-DG-4556
MD-XV-78051 | ABJ-7805 DIESEL PEDESTAL STORAGE TANK OUT | Instrumentation | Valve | Valve, On/Off | 1430-20-PI-DG-4556 | 7204-On/Off Valve |  | 4"-AM (SCH STD)
MD-XV-78051 | ABJ-7805 DIESEL PEDESTAL STORAGE TANK OUT | Instrumentation | Valve | Valve, On/Off | 1430-20-PI-DG-4556 | 7204-On/Off Valve |  | 4"-AM (SCH STD)
MD-XV-78052 | ABJ-7805 DIESEL PEDESTAL STORAGE TANK IN | Instrumentation | Valve | Valve, On/Off | 1430-20-PI-DG-4556 | 7204-On/Off Valve |  | 4"-AM (SCH STD)
MD-XV-78052 | ABJ-7805 DIESEL PEDESTAL STORAGE TANK IN | Instrumentation | Valve | Valve, On/Off | 1430-20-PI-DG-4556 | 7204-On/Off Valve |  | 4"-AM (SCH STD)
MD-XY-78051 | ABJ-7805 DIESEL PEDESTAL STORAGE TANK OUT | Instrumentation | Valve | Valve, Solenoid | 1430-20-PI-DG-4556 | 7210-Solenoid Valve
MD-XY-78051 | ABJ-7805 DIESEL PEDESTAL STORAGE TANK OUT | Instrumentation | Valve | Valve, Solenoid | 1430-20-PI-DG-4556 | 7210-Solenoid Valve
MD-XY-78052 | ABJ-7805 DIESEL PEDESTAL STORAGE TANK IN | Instrumentation | Valve | Valve, Solenoid | 1430-20-PI-DG-4556 | 7210-Solenoid Valve
MD-XY-78052 | ABJ-7805 DIESEL PEDESTAL STORAGE TANK IN | Instrumentation | Valve | Valve, Solenoid | 1430-20-PI-DG-4556 | 7210-Solenoid Valve
MD-ZI-78051 | ABJ-7805 DIESEL PEDESTAL STORAGE TANK OUT | Instrumentation | Control System | Control System, Indication | 1430-20-PI-DG-4556 | 7500-Indication
MD-ZI-78051 | ABJ-7805 DIESEL PEDESTAL STORAGE TANK OUT | Instrumentation | Control System | Control System, Indication | 1430-20-PI-DG-4556 | 7500-Indication
MD-ZI-78052 | ABJ-7805 DIESEL PEDESTAL STORAGE TANK IN | Instrumentation | Control System | Control System, Indication | 1430-20-PI-DG-4556 | 7500-Indication
MD-ZI-78052 | ABJ-7805 DIESEL PEDESTAL STORAGE TANK IN | Instrumentation | Control System | Control System, Indication | 1430-20-PI-DG-4556 | 7500-Indication
MD-ZT-78051 | ABJ-7805 DIESEL PEDESTAL STORAGE TANK OUT | Instrumentation | Transmitter | Transmitter, Position | 1430-20-PI-DG-4556 | 7192-Position Transmitter
MD-ZT-78051 | ABJ-7805 DIESEL PEDESTAL STORAGE TANK OUT | Instrumentation | Transmitter | Transmitter, Position | 1430-20-PI-DG-4556 | 7192-Position Transmitter
MD-ZT-78052 | ABJ-7805 DIESEL PEDESTAL STORAGE TANK IN | Instrumentation | Transmitter | Transmitter, Position | 1430-20-PI-DG-4556 | 7192-Position Transmitter
MD-ZT-78052 | ABJ-7805 DIESEL PEDESTAL STORAGE TANK IN | Instrumentation | Transmitter | Transmitter, Position | 1430-20-PI-DG-4556 | 7192-Position Transmitter
MD-ZZZ-8100-ENG | DIESEL ENGINE 3408C - WEST PEDESTAL CRANE | Mechanical | Driver | Driver, Reciprocating Engine | 1430-20-PI-DG-4556
MD-ZZZ-8110-ENG | DIESEL ENGINE 3408C - EAST PEDESTAL CRANE | Mechanical | Driver | Driver, Reciprocating Engine | 1430-20-PI-DG-4556
MV7801J1 |  | Valves | Manual | Manual, Ball | 1430-20-PI-DG-4556
MV7805A1 | Diesel West Crane Pedestal Storage Tank Bleed ring | Valves | Manual | Manual, Ball | 1430-20-PI-DG-4556
MV7805B1 | Diesel West Crane Pedestal Storage Tank Block from Hypophobic Filter | Valves | Manual | Manual, Ball | 1430-20-PI-DG-4556
MV7805C1 | Diesel West Crane Pedestal Storage Tank ABJ7805 to diesel pumps | Valves | Manual | Manual, Ball | 1430-20-PI-DG-4556
MV7805D1 | Diesel West Crane Pedestal Storage Tank Bleed ring | Valves | Manual | Manual, Ball | 1430-20-PI-DG-4556
MV7805E1 | Diesel West Crane Pedestal Storage Tank Bleed ring U/S PSV78051 | Valves | Manual | Manual, Ball | 1430-20-PI-DG-4556
MV7805F1 | Diesel West Crane Pedestal Storage Tank LT78053 Isolation block | Valves | Manual | Manual, Ball | 1430-20-PI-DG-4556
MV7805G1 | Diesel West Crane Pedestal Storage Tank Bleed ring | Valves | Manual | Manual, Ball | 1430-20-PI-DG-4556
MV7805H1 | Diesel West Crane Pedestal Storage Tank LG78052 Upper block | Valves | Manual | Manual, Ball | 1430-20-PI-DG-4556
MV7805I1 | Diesel West Crane Pedestal Storage Tank LG78052 Lower block | Valves | Manual | Manual, Ball | 1430-20-PI-DG-4556
MV7805J1 | Diesel West Crane Pedestal Storage Tank LG78051 Upper block | Valves | Manual | Manual, Block and Bleed | 1430-20-PI-DG-4556
MV7805K1 | Diesel West Crane Pedestal Storage Tank LG78051 Lower block | Valves | Manual | Manual, Ball | 1430-20-PI-DG-4556
MV7805L1 | Diesel West Crane Pedestal Storage Tank Drain Valve | Valves | Manual | Manual, Ball | 1430-20-PI-DG-4556
MV7805M1 | Diesel West Crane Pedestal Storage Tank Bleed ring | Valves | Manual | Manual, Ball | 1430-20-PI-DG-4556
MV7805N1 | Diesel West Crane Pedestal Storage Tank D/S DBL block drain | Valves | Manual | Manual, Ball | 1430-20-PI-DG-4556
MV8100A1 | West Pedestal Crane ZZZ8100 Diesel nozzle block | Valves | Manual | Manual, Ball | 1430-20-PI-DG-4556
MV8100B1 | West Pedestal Crane ZZZ8100 Air Supply block | Valves | Manual | Manual, Ball | 1430-20-PI-DG-4556
MV8110A1 | East Pedestal Crane ZZZ8110 Diesel nozzle block | Valves | Manual | Manual, Ball | 1430-20-PI-DG-4556
MV8110B1 | East Pedestal Crane ZZZ8110 Air Supply block | Valves | Manual | Manual, Ball | 1430-20-PI-DG-4556
1"-DF-AM-8713 |  | Piping | Diesel Fuel | AM, Diesel Fuel | 1430-20-PI-DG-4557
1"-DO-AM-6037 |  | Piping | Drain Open | AM, Drain Open | 1430-20-PI-DG-4557
2"-DF-AM-8700 |  | Piping | Diesel Fuel | AM, Diesel Fuel | 1430-20-PI-DG-4557
2"-DF-AM-8702 |  | Piping | Diesel Fuel | AM, Diesel Fuel | 1430-20-PI-DG-4557
2"-DF-AM-8715 |  | Piping | Diesel Fuel | AM, Diesel Fuel | 1430-20-PI-DG-4557
2"-DF-AM-8746 |  | Piping | Diesel Fuel | AM, Diesel Fuel | 1430-20-PI-DG-4557
2"-DF-AM-8747 |  | Piping | Diesel Fuel | AM, Diesel Fuel | 1430-20-PI-DG-4557
2"-DF-AM-8748 |  | Piping | Diesel Fuel | AM, Diesel Fuel | 1430-20-PI-DG-4557
2"-DF-AM-8759 |  | Piping | Diesel Fuel | AM, Diesel Fuel | 1430-20-PI-DG-4557
2"-DO-AN-5086 |  | Piping | Drain Open | AN, Drain Open | 1430-20-PI-DG-4557
3"-DF-AM-8711 |  | Piping | Diesel Fuel | AM, Diesel Fuel | 1430-20-PI-DG-4557
3"-DF-AM-8712 |  | Piping | Diesel Fuel | AM, Diesel Fuel | 1430-20-PI-DG-4557
3"-DF-AM-8714 |  | Piping | Diesel Fuel | AM, Diesel Fuel | 1430-20-PI-DG-4557
3"-DF-AM-8750 | DIESEL FUEL PIPE - FROM DF-8711 TO ABJ-7805 | Piping | Diesel Fuel | AM, Diesel Fuel | 1430-20-PI-DG-4557
4"-DF-AM-8710 |  | Piping | Diesel Fuel | AM, Diesel Fuel | 1430-20-PI-DG-4557
CV7820A1 | Diesel Pump PBE7820 Discharge | Valves | Manual | Manual, Check | 1430-20-PI-DG-4557
CV7825A1 | Diesel Pump PBE7825 Discharge | Valves | Manual | Manual, Check | 1430-20-PI-DG-4557
CV7830A1 | Diesel Coalescing Filter U/S PSV78301 | Valves | Manual | Manual, Check | 1430-20-PI-DG-4557
MD-BDV-75103 | 7204-On/Off Valve - CZZ-7510 INSTRUMENT AIR / OIL SEPARATOR BLOWDOWN | Instrumentation | Valve | Valve, On/Off | 1430-20-PI-DG-4557
MD-BDV-75153 | 7204-On/Off Valve - CZZ-7515 INSTRUMENT AIR / OIL SEPARATOR BLOWDOWN | Instrumentation | Valve | Valve, On/Off | 1430-20-PI-DG-4557
MD-FE-78201 | 7125-Flow Meter, V-Cone - DIESEL FUEL FLOW | Instrumentation | Flow Meter | Flow Meter, V-Cone | 1430-20-PI-DG-4557 | 7125-Flow Meter V-Cone |  | 2"-AM (SCH 80)
MD-FI-78201 | DIESEL FUEL FLOW | Instrumentation | Control System | Control System, Indication | 1430-20-PI-DG-4557 | 7500-Indication
MD-FI-78321 | MAJ-7832 DIESEL PARALLEL COALESCING FILTER DRAIN | Instrumentation | Control System | Control System, Indication | 1430-20-PI-DG-4557 | 7500-Indication | MAJ-7832
MD-FT-78201 | 7114-Flow Transmitter, D/P - DIESEL FUEL FLOW | Instrumentation | Transmitter | Transmitter, D/P Flow | 1430-20-PI-DG-4557 | 7114-Flow Transmitter D/P
MD-FT-78201 | 7114-Flow Transmitter, D/P - DIESEL FUEL FLOW | Instrumentation | Transmitter | Transmitter, D/P Flow | 1430-20-PI-DG-4557 | 7114-Flow Transmitter D/P
MD-FT-78201 | 7114-Flow Transmitter, D/P - DIESEL FUEL FLOW | Instrumentation | Transmitter | Transmitter, D/P Flow | 1430-20-PI-DG-4557 | 7114-Flow Transmitter D/P
MD-FT-78321 | MAJ-7832 DIESEL PARALLEL COALESCING FILTER DRAIN | Instrumentation | Transmitter | Transmitter, D/P Flow | 1430-20-PI-DG-4557 | 7114-Flow Transmitter D/P | MAJ-7832 | 3"-AM (SCH 80)
MD-LG-78311 | MAJ-7831 DIESEL PARALLEL COALESCING FILTER | Instrumentation | Level Device | Level Device, Magnetic Follower | 1430-20-PI-DG-4557 | 7148-Level Gage Magnetic Follower | MAJ-7831
MD-LG-78321 | MAJ-7832 DIESEL PARALLEL COALESCING FILTER | Instrumentation | Level Device | Level Device, Magnetic Follower | 1430-20-PI-DG-4557 | 7148-Level Gage Magnetic Follower | MAJ-7832
MD-PCV-78301 | MAJ-7830 DIESEL TO CRANE STORAGE TANK | Instrumentation | Control Valve | Control Valve, Pressure Regulator | 1430-20-PI-DG-4557 | 7207-Pressure Regulator |  | 2"-AM (SCH 80)
MD-PDI-78301 | MAJ-7830 DIESEL COASESCING FILTER | Instrumentation | Control System | Control System, Indication | 1430-20-PI-DG-4557 | 7500-Indication
MD-PDI-78311 | MAJ-7831 DIESEL PARALLEL COALESCING FILTER DIFF PRES | Instrumentation | Control System | Control System, Indication | 1430-20-PI-DG-4557 | 7500-Indication | MAJ-7831
MD-PDI-78321 | MAJ-7832 DIESEL PARALLEL COALESCING FILTER DIFF PRES | Instrumentation | Control System | Control System, Indication | 1430-20-PI-DG-4557 | 7500-Indication | MAJ-7832
MD-PDT-78301 | MAJ-7830 DIESEL COASESCING FILTER | Instrumentation | Transmitter | Transmitter, Pressure Differential | 1430-20-PI-DG-4557 | 7162-Differential Pressure Transmitter | MAJ-7830
MD-PDT-78301 | MAJ-7830 DIESEL COASESCING FILTER | Instrumentation | Transmitter | Transmitter, Pressure Differential | 1430-20-PI-DG-4557 | 7162-Differential Pressure Transmitter | MAJ-7830
MD-PDT-78311 | MAJ-7831 DIESEL PARALLEL COALESCING FILTER DIFF PRES | Instrumentation | Transmitter | Transmitter, Pressure Differential | 1430-20-PI-DG-4557 | 7162-Differential Pressure Transmitter | MAJ-7831
MD-PDT-78321 | MAJ-7832 DIESEL PARALLEL COALESCING FILTER DIFF PRES | Instrumentation | Transmitter | Transmitter, Pressure Differential | 1430-20-PI-DG-4557 | 7162-Differential Pressure Transmitter | MAJ-7832
MD-PG-78201 | PBE-7820 DIESEL PUMP | Instrumentation | Gauge | Gauge, Pressure | 1430-20-PI-DG-4557 | 7163-Pressure Gauge |  | 2"-AM (SCH 80)
MD-PG-78251 | PBE-7825 DIESEL PUMP | Instrumentation | Gauge | Gauge, Pressure | 1430-20-PI-DG-4557 | 7163-Pressure Gauge |  | 2"-AM (SCH 80)
MD-PG-78301 | DIESEL TO WEST CRANE PEDESTAL STORAGE TANK | Instrumentation | Gauge | Gauge, Pressure | 1430-20-PI-DG-4557 | 7163-Pressure Gauge |  | 3"-AM (SCH 80)
MD-PG-78311 | MAJ-7831 DIESEL PARALLEL COALESCING FILTER INLET | Instrumentation | Gauge | Gauge, Pressure | 1430-20-PI-DG-4557 | 7163-Pressure Gauge | MAJ-7831
MD-PG-78312 | MAJ-7831 DIESEL PARALLEL COALESCING FILTER OUTLET | Instrumentation | Gauge | Gauge, Pressure | 1430-20-PI-DG-4557 | 7163-Pressure Gauge | MAJ-7831
MD-PG-78321 | MAJ-7832 DIESEL PARALLEL COALESCING INLET | Instrumentation | Gauge | Gauge, Pressure | 1430-20-PI-DG-4557 | 7163-Pressure Gauge | MAJ-7832
MD-PG-78322 | MAJ-7832 DIESEL PARALLEL COALESCING OUTLET | Instrumentation | Gauge | Gauge, Pressure | 1430-20-PI-DG-4557 | 7163-Pressure Gauge | MAJ-7832
MD-PSV-78301 | MAJ-7830 DIESEL COALESCING FILTER | Instrumentation | Relief Valve | Relief Valve, Pressure | 1430-20-PI-DG-4557 | 7301-Pressure Relief Valve | MAJ-7830 | 1"-AM (SCH 80)
MD-PSV-78311 | MAJ-7831 DIESEL PARALLEL COALESCING FILTER INLET | Instrumentation | Relief Valve | Relief Valve, Pressure | 1430-20-PI-DG-4557 | 7301-Pressure Relief Valve | MAJ-7831 | 2"-AM (SCH 80)
MD-PSV-78321 | MAJ-7832 DIESEL PARALLEL COALESCING INLET | Instrumentation | Relief Valve | Relief Valve, Pressure | 1430-20-PI-DG-4557 | 7301-Pressure Relief Valve | MAJ-7832 | 2"-AM (SCH 80)
MD-XL-78201A | PBE-7820 DIESEL PUMP | Instrumentation | Control System | Control System, Status | 1430-20-PI-DG-4557 | 7500-Status
MD-XL-78201B | PBE-7820 DIESEL PUMP | Instrumentation | Control System | Control System, Status | 1430-20-PI-DG-4557 | 7500-Status
MD-XL-78201E | PBE-7820 DIESEL PUMP | Instrumentation | Control System | Control System, Status | 1430-20-PI-DG-4557 | 7500-Status
MD-XL-78201F | PBE-7820 DIESEL PUMP | Instrumentation | Control System | Control System, Status | 1430-20-PI-DG-4557 | 7500-Status
MD-XL-78251A | PBE-7825 DIESEL PUMP | Instrumentation | Control System | Control System, Status | 1430-20-PI-DG-4557 | 7500-Status
MD-XL-78251B | PBE-7825 DIESEL PUMP | Instrumentation | Control System | Control System, Status | 1430-20-PI-DG-4557 | 7500-Status
MD-XL-78251E | PBE-7825 DIESEL PUMP RUN | Instrumentation | Control System | Control System, Status | 1430-20-PI-DG-4557 | 7500-Status
MD-XL-78251F | PBE-7825 DIESEL PUMP | Instrumentation | Control System | Control System, Status | 1430-20-PI-DG-4557 | 7500-Status
MD-XS-78201D | PBE-7820 DIESEL PUMP | Instrumentation | Control System | Control System, Permissive | 1430-20-PI-DG-4557 | 7500-Permissive
MD-XS-78251D | PBE-7825 DIESEL PUMP PERMISSIVE | Instrumentation | Control System | Control System, Permissive | 1430-20-PI-DG-4557 | 7500-Permissive
MD-XY-75104 | 7210-Solenoid Valve - CZZ-7510 INST AIR COMP AIR / OIL SEPARATOR | Instrumentation | Valve | Valve, Solenoid | 1430-20-PI-DG-4557
MD-XY-78201 | 7415-Relay - PBE-7820 DIESEL PUMP | Instrumentation | Switch | Switch, Relay | 1430-20-PI-DG-4557
MD-XY-78251 | 7415-Relay - PBE-7825 DIESEL PUMP | Instrumentation | Switch | Switch, Relay | 1430-20-PI-DG-4557
MV7820A1 | Diesel Pump PBE7820 Suction | Valves | Manual | Manual, Block and Bleed | 1430-20-PI-DG-4557
MV7820C1 | Diesel Pump PBE7820 Discharge bleed | Valves | Manual | Manual, Ball | 1430-20-PI-DG-4557
MV7820D1 | Diesel Pump PBE7820 Discharge DB&B | Valves | Manual | Manual, Block and Bleed | 1430-20-PI-DG-4557
MV7825A1 | Diesel Pump PBE7825 Suction | Valves | Manual | Manual, Block and Bleed | 1430-20-PI-DG-4557
MV7825C1 | Diesel Pump PBE7825 Discharge bleed | Valves | Manual | Manual, Ball | 1430-20-PI-DG-4557
MV7825D1 | Diesel Pump PBE7825 Discharge DB&B | Valves | Manual | Manual, Block and Bleed | 1430-20-PI-DG-4557
MV7825E1 | Diesel Pump NonExistant | Valves | Manual | Manual, Ball | 1430-20-PI-DG-4557
MV7830A1 | Diesel West Crane Pedestal Storage Tank Upstream Isolation Valve | Valves | Manual | Manual, Ball | 1430-20-PI-DG-4557
MV7830B1 | Diesel Coalescing Final Filter Upstream Isolation Valve | Valves | Manual | Manual, Block and Bleed | 1430-20-PI-DG-4557
MV7830C1 | Diesel Coalescing Filter PSV78301 Test Port | Valves | Manual | Manual, Ball | 1430-20-PI-DG-4557
MV7830E1 | Diesel Coalescing Filter MAJ7830 Outlet | Valves | Manual | Manual, Ball | 1430-20-PI-DG-4557
MV7830F1 | Diesel Coalescing Filter MAJ7830 Outlet Bleed | Valves | Manual | Manual, Ball | 1430-20-PI-DG-4557
MV7830G1 | Diesel Coalescing Filter U/S FI78201 block | Valves | Manual | Manual, Ball | 1430-20-PI-DG-4557
MV7830H1 | Diesel Coalescing Filter Bleed Ring | Valves | Manual | Manual, Ball | 1430-20-PI-DG-4557
MV7830I1 | Diesel Coalescing Filter D/S FI78201 block | Valves | Manual | Manual, Ball | 1430-20-PI-DG-4557
MV7830J1 | Diesel Coalescing Filter MAJ7830 High Point bleed | Valves | Manual | Manual, Ball | 1430-20-PI-DG-4557
MV7830K1 | Diesel Coalescing Filter LG78301 Upper block | Valves | Manual | Manual, Ball | 1430-20-PI-DG-4557
MV7830L1 | Diesel Coalescing Filter LG78301 Lower block | Valves | Manual | Manual, Ball | 1430-20-PI-DG-4557
MV7830M1 | Diesel Coalescing Filter MAJ7830 drain | Valves | Manual | Manual, Ball | 1430-20-PI-DG-4557
MV7830P1 | Diesel Coalescing Filter Temporary Diesel storage tie-in U/S of Coalescing filter | Valves | Manual | Manual, Ball | 1430-20-PI-DG-4557
MV7830Q1 | Diesel Coalescing Filter Diesel Distribution Header Commissioning Connection | Valves | Manual | Manual, Ball | 1430-20-PI-DG-4557
MV7830R1 |  | Valves | Manual | Manual, Ball | 1430-20-PI-DG-4557
MV7830S1 |  | Valves | Manual | Manual, Ball | 1430-20-PI-DG-4557
MV7830T1 |  | Valves | Manual | Manual, Ball | 1430-20-PI-DG-4557
MV8710A1 | Diesel to Survival Craft Block valve U/S Hose Reel to ZZZ-8700/8710 Survival Craft | Valves | Manual | Manual, Ball | 1430-20-PI-DG-4557
MV8720A1 | Diesel to Survival Craft Block valve U/S Hose Reel to ZZZ-8720 Survival Craft | Valves | Manual | Manual, Ball | 1430-20-PI-DG-4557
MV8730A1 | Diesel to Survival Craft Block valve U/S Hose Reel to ZZZ-8730 Survival Craft | Valves | Manual | Manual, Ball | 1430-20-PI-DG-4557
MV8760A1 | Diesel to Fast Rescue Block valve U/S Hose Reel to ZZZ-8760 Fast Rescue Boat | Valves | Manual | Manual, Ball | 1430-20-PI-DG-4557
1 1/2"-IA-A3-7311 |  | Piping | Instrument Air | A3, Instrument Air | 1430-20-PI-DG-4558
1 1/2"-IA-A3M-7298 |  | Piping | Instrument Air | A3M, Instrument Air | 1430-20-PI-DG-4558
1 1/2"-IA-A3M-7306 |  | Piping | Instrument Air | A3M, Instrument Air | 1430-20-PI-DG-4558
1 1/2"-IA-A3M-7311 | FROM 1.5-IA-A3M-7308 TO PROD. DECK - INSTRUMENT AIR PIPE | Piping | Instrument Air | A3M, Instrument Air | 1430-20-PI-DG-4558
1 1/2"-IA-A3M-7316 |  | Piping | Instrument Air | A3M, Instrument Air | 1430-20-PI-DG-4558
1 1/2"-IA-A3M-7318 |  | Piping | Instrument Air | A3M, Instrument Air | 1430-20-PI-DG-4558
1 1/2"-IA-A3M-7345 |  | Piping | Instrument Air | A3M, Instrument Air | 1430-20-PI-DG-4558
1 1/2"-IA-A3M-7346 |  | Piping | Instrument Air | A3M, Instrument Air | 1430-20-PI-DG-4558
1 1/2"-IA-A3M-7347 |  | Piping | Instrument Air | A3M, Instrument Air | 1430-20-PI-DG-4558
1 1/2"-IA-A3M-7348 |  | Piping | Instrument Air | A3M, Instrument Air | 1430-20-PI-DG-4558
1 1/2"-IA-A3M-7349 |  | Piping | Instrument Air | A3M, Instrument Air | 1430-20-PI-DG-4558
1 1/2"-IA-A3M-7351 |  | Piping | Instrument Air | A3M, Instrument Air | 1430-20-PI-DG-4558
1"D2ZSM-MV758106 |  | Valves | Manual | Manual, Ball | 1430-20-PI-DG-4558
1"D2ZSM-MV7581A1 |  | Valves | Manual | Manual, Ball | 1430-20-PI-DG-4558
1"D2ZSM-MV7581A2 |  | Valves | Manual | Manual, Ball | 1430-20-PI-DG-4558
1"D2ZSM-MV7581A3 |  | Valves | Manual | Manual, Ball | 1430-20-PI-DG-4558
1"D2ZSM-MV7581A4 |  | Valves | Manual | Manual, Ball | 1430-20-PI-DG-4558
1"D2ZSM-MV7581C5 |  | Valves | Manual | Manual, Ball | 1430-20-PI-DG-4558
1"D2ZSM-MV7581C7 |  | Valves | Manual | Manual, Ball | 1430-20-PI-DG-4558
1"D2ZSM-MV7581D1 |  | Valves | Manual | Manual, Ball | 1430-20-PI-DG-4558
1"D2ZSM-MV7581D3 |  | Valves | Manual | Manual, Ball | 1430-20-PI-DG-4558
1"D2ZSM-MV7581D6 |  | Valves | Manual | Manual, Ball | 1430-20-PI-DG-4558
1"D2ZSM-MV7581E1 |  | Valves | Manual | Manual, Ball | 1430-20-PI-DG-4558
1"D2ZSM-MV7581E2 |  | Valves | Manual | Manual, Ball | 1430-20-PI-DG-4558
1"D2ZSM-MV7581E4 |  | Valves | Manual | Manual, Ball | 1430-20-PI-DG-4558
1"D2ZSM-MV7581F2 |  | Valves | Manual | Manual, Ball | 1430-20-PI-DG-4558
1"D2ZSM-MV7581F7 |  | Valves | Manual | Manual, Ball | 1430-20-PI-DG-4558
1"D2ZSM-MV7581G3 |  | Valves | Manual | Manual, Ball | 1430-20-PI-DG-4558
1"D2ZSM-MV7581G5 |  | Valves | Manual | Manual, Ball | 1430-20-PI-DG-4558
1"D2ZSM-MV7581H1 |  | Valves | Manual | Manual, Ball | 1430-20-PI-DG-4558
1"D2ZSM-MV7581H6 |  | Valves | Manual | Manual, Ball | 1430-20-PI-DG-4558
1"D2ZSM-MV7581I7 |  | Valves | Manual | Manual, Ball | 1430-20-PI-DG-4558
1"D2ZSM-MV7581J3 |  | Valves | Manual | Manual, Ball | 1430-20-PI-DG-4558
1"D2ZSM-MV7581J4 |  | Valves | Manual | Manual, Ball | 1430-20-PI-DG-4558
1"D2ZSM-MV7581K1 |  | Valves | Manual | Manual, Ball | 1430-20-PI-DG-4558
1"D2ZSM-MV7581K2 |  | Valves | Manual | Manual, Ball | 1430-20-PI-DG-4558
1"D2ZSM-MV7581K6 |  | Valves | Manual | Manual, Ball | 1430-20-PI-DG-4558
1"D2ZSM-MV7581L1 |  | Valves | Manual | Manual, Ball | 1430-20-PI-DG-4558
1"D2ZSM-MV7581L5 |  | Valves | Manual | Manual, Ball | 1430-20-PI-DG-4558
1"D2ZSM-MV7581M3 |  | Valves | Manual | Manual, Ball | 1430-20-PI-DG-4558
1"D2ZSM-MV7581O4 |  | Valves | Manual | Manual, Ball | 1430-20-PI-DG-4558
1"D2ZSM-MV7581P1 |  | Valves | Manual | Manual, Ball | 1430-20-PI-DG-4558
1"D2ZSM-MV7581P2 |  | Valves | Manual | Manual, Ball | 1430-20-PI-DG-4558
1"D2ZSM-MV7581P3 |  | Valves | Manual | Manual, Ball | 1430-20-PI-DG-4558
1"D2ZSM-MV7581Q1 |  | Valves | Manual | Manual, Ball | 1430-20-PI-DG-4558
1"D2ZSM-MV7581Q5 |  | Valves | Manual | Manual, Ball | 1430-20-PI-DG-4558
1"D2ZSM-MV7581R2 |  | Valves | Manual | Manual, Ball | 1430-20-PI-DG-4558
1"D2ZSM-MV7581R4 |  | Valves | Manual | Manual, Ball | 1430-20-PI-DG-4558
1"D2ZSM-MV7581R6 |  | Valves | Manual | Manual, Ball | 1430-20-PI-DG-4558
1"D2ZSM-MV7581U1 |  | Valves | Manual | Manual, Ball | 1430-20-PI-DG-4558
1"D2ZSM-MV7581U5 |  | Valves | Manual | Manual, Ball | 1430-20-PI-DG-4558
1"D2ZSM-MV7581U6 |  | Valves | Manual | Manual, Ball | 1430-20-PI-DG-4558
1"D2ZSM-MV7581V2 |  | Valves | Manual | Manual, Ball | 1430-20-PI-DG-4558
1"D2ZSM-MV7581V4 |  | Valves | Manual | Manual, Ball | 1430-20-PI-DG-4558
1"D2ZSM-MV7581X1 |  | Valves | Manual | Manual, Ball | 1430-20-PI-DG-4558
1"D2ZSM-MV7581X3 |  | Valves | Manual | Manual, Ball | 1430-20-PI-DG-4558
1"D2ZSM-MV7581Y2 |  | Valves | Manual | Manual, Ball | 1430-20-PI-DG-4558
1"D2ZSM-MV7581Y5 |  | Valves | Manual | Manual, Ball | 1430-20-PI-DG-4558
1"D2ZSM-MV7581Y6 |  | Valves | Manual | Manual, Ball | 1430-20-PI-DG-4558
1"D2ZSM-MV7581Z2 |  | Valves | Manual | Manual, Ball | 1430-20-PI-DG-4558
1"D2ZSM-MV7581Z4 |  | Valves | Manual | Manual, Ball | 1430-20-PI-DG-4558
1"-IA-A3-7309 |  | Piping | Instrument Air | A3, Instrument Air | 1430-20-PI-DG-4558
1"-IA-A3-7310 |  | Piping | Instrument Air | A3, Instrument Air | 1430-20-PI-DG-4558
1"-IA-A3-7312 |  | Piping | Instrument Air | A3, Instrument Air | 1430-20-PI-DG-4558
1"-IA-A3-7313 |  | Piping | Instrument Air | A3, Instrument Air | 1430-20-PI-DG-4558
1"-IA-A3-7327 |  | Piping | Instrument Air | A3, Instrument Air | 1430-20-PI-DG-4558
1"-IA-A3M-7293 |  | Piping | Instrument Air | A3M, Instrument Air | 1430-20-PI-DG-4558
1"-IA-A3M-7294 |  | Piping | Instrument Air | A3M, Instrument Air | 1430-20-PI-DG-4558
1"-IA-A3M-7295 |  | Piping | Instrument Air | A3M, Instrument Air | 1430-20-PI-DG-4558
1"-IA-A3M-7296 |  | Piping | Instrument Air | A3M, Instrument Air | 1430-20-PI-DG-4558
1"-IA-A3M-7297 |  | Piping | Instrument Air | A3M, Instrument Air | 1430-20-PI-DG-4558
1"-IA-A3M-7299 |  | Piping | Instrument Air | A3M, Instrument Air | 1430-20-PI-DG-4558
1"-IA-A3M-7300 |  | Piping | Instrument Air | A3M, Instrument Air | 1430-20-PI-DG-4558
1"-IA-A3M-7301 |  | Piping | Instrument Air | A3M, Instrument Air | 1430-20-PI-DG-4558
1"-IA-A3M-7302 |  | Piping | Instrument Air | A3M, Instrument Air | 1430-20-PI-DG-4558
1"-IA-A3M-7303 |  | Piping | Instrument Air | A3M, Instrument Air | 1430-20-PI-DG-4558
1"-IA-A3M-7305 |  | Piping | Instrument Air | A3M, Instrument Air | 1430-20-PI-DG-4558
1"-IA-A3M-7307 |  | Piping | Instrument Air | A3M, Instrument Air | 1430-20-PI-DG-4558
1"-IA-A3M-7309 | FROM 1.5-IA-A3M-7308 TO MEZZ. DECK - INSTRUMENT AIR PIPE | Piping | Instrument Air | A3M, Instrument Air | 1430-20-PI-DG-4558
1"-IA-A3M-7310 | FROM 1.5-IA-A3M-7308 TO MEZZ. DECK - INSTRUMENT AIR PIPE | Piping | Instrument Air | A3M, Instrument Air | 1430-20-PI-DG-4558
1"-IA-A3M-7312 | FROM 1.5-IA-A3M-7308 TO HPU PANEL - INSTRUMENT AIR PIPE | Piping | Instrument Air | A3M, Instrument Air | 1430-20-PI-DG-4558
1"-IA-A3M-7313 | FROM 1.5-IA-A3M-7308 TO MEZZ. DECK - INSTRUMENT AIR PIPE | Piping | Instrument Air | A3M, Instrument Air | 1430-20-PI-DG-4558
1"-IA-A3M-7314 |  | Piping | Instrument Air | A3M, Instrument Air | 1430-20-PI-DG-4558
1"-IA-A3M-7317 |  | Piping | Instrument Air | A3M, Instrument Air | 1430-20-PI-DG-4558
1"-IA-A3M-7319 |  | Piping | Instrument Air | A3M, Instrument Air | 1430-20-PI-DG-4558
1"-IA-A3M-7320 |  | Piping | Instrument Air | A3M, Instrument Air | 1430-20-PI-DG-4558
1"-IA-A3M-7321 |  | Piping | Instrument Air | A3M, Instrument Air | 1430-20-PI-DG-4558
1"-IA-A3M-7322 |  | Piping | Instrument Air | A3M, Instrument Air | 1430-20-PI-DG-4558
1"-IA-A3M-7323 |  | Piping | Instrument Air | A3M, Instrument Air | 1430-20-PI-DG-4558
1"-IA-A3M-7325 |  | Piping | Instrument Air | A3M, Instrument Air | 1430-20-PI-DG-4558
1"-IA-A3M-7326 |  | Piping | Instrument Air | A3M, Instrument Air | 1430-20-PI-DG-4558
1"-IA-A3M-7327 | FROM 1.5-IA-A3M-7308 TO PROD. DECK - INSTRUMENT AIR PIPE | Piping | Instrument Air | A3M, Instrument Air | 1430-20-PI-DG-4558
1"-IA-A3M-7335 |  | Piping | Instrument Air | A3M, Instrument Air | 1430-20-PI-DG-4558
1"-IA-A3M-7336 |  | Piping | Instrument Air | A3M, Instrument Air | 1430-20-PI-DG-4558
1"-IA-A3M-7337 |  | Piping | Instrument Air | A3M, Instrument Air | 1430-20-PI-DG-4558
1"-IA-A3M-7338 |  | Piping | Instrument Air | A3M, Instrument Air | 1430-20-PI-DG-4558
1"-IA-A3M-7340 |  | Piping | Instrument Air | A3M, Instrument Air | 1430-20-PI-DG-4558
1"-IA-A3M-7341 |  | Piping | Instrument Air | A3M, Instrument Air | 1430-20-PI-DG-4558
1"-IA-A3M-7343 |  | Piping | Instrument Air | A3M, Instrument Air | 1430-20-PI-DG-4558
1"-IA-A3M-7350 |  | Piping | Instrument Air | A3M, Instrument Air | 1430-20-PI-DG-4558
1"-IA-A3M-7352 |  | Piping | Instrument Air | A3M, Instrument Air | 1430-20-PI-DG-4558
1"-IA-A3M-7353 |  | Piping | Instrument Air | A3M, Instrument Air | 1430-20-PI-DG-4558
1.5"-IA-A3-7311 |  | Piping | Instrument Air | A3, Instrument Air | 1430-20-PI-DG-4558
1.5"-IA-A3M-7298 |  | Piping | Instrument Air | A3M, Instrument Air | 1430-20-PI-DG-4558
1.5"-IA-A3M-7306 |  | Piping | Instrument Air | A3M, Instrument Air | 1430-20-PI-DG-4558
1.5"-IA-A3M-7316 |  | Piping | Instrument Air | A3M, Instrument Air | 1430-20-PI-DG-4558
1.5"-IA-A3M-7318 |  | Piping | Instrument Air | A3M, Instrument Air | 1430-20-PI-DG-4558
1.5"-IA-A3M-7345 |  | Piping | Instrument Air | A3M, Instrument Air | 1430-20-PI-DG-4558
1.5"-IA-A3M-7346 |  | Piping | Instrument Air | A3M, Instrument Air | 1430-20-PI-DG-4558
1.5"-IA-A3M-7347 |  | Piping | Instrument Air | A3M, Instrument Air | 1430-20-PI-DG-4558
1.5"-IA-A3M-7348 |  | Piping | Instrument Air | A3M, Instrument Air | 1430-20-PI-DG-4558
1.5"-IA-A3M-7349 |  | Piping | Instrument Air | A3M, Instrument Air | 1430-20-PI-DG-4558
1.5"-IA-A3M-7351 |  | Piping | Instrument Air | A3M, Instrument Air | 1430-20-PI-DG-4558
1/2"D2QSM-MV7581A5 |  | Valves | Manual | Manual, Ball | 1430-20-PI-DG-4558
1/2"D2QSM-MV7581A6 |  | Valves | Manual | Manual, Ball | 1430-20-PI-DG-4558
1/2"D2QSM-MV7581A7 |  | Valves | Manual | Manual, Ball | 1430-20-PI-DG-4558
1/2"D2QSM-MV7581B1 |  | Valves | Manual | Manual, Ball | 1430-20-PI-DG-4558
1/2"D2QSM-MV7581B2 |  | Valves | Manual | Manual, Ball | 1430-20-PI-DG-4558
1/2"D2QSM-MV7581B3 |  | Valves | Manual | Manual, Ball | 1430-20-PI-DG-4558
1/2"D2QSM-MV7581B4 |  | Valves | Manual | Manual, Ball | 1430-20-PI-DG-4558
1/2"D2QSM-MV7581B5 |  | Valves | Manual | Manual, Ball | 1430-20-PI-DG-4558
1/2"D2QSM-MV7581B6 |  | Valves | Manual | Manual, Ball | 1430-20-PI-DG-4558
1/2"D2QSM-MV7581B7 |  | Valves | Manual | Manual, Ball | 1430-20-PI-DG-4558
1/2"D2QSM-MV7581C1 |  | Valves | Manual | Manual, Ball | 1430-20-PI-DG-4558
1/2"D2QSM-MV7581C2 |  | Valves | Manual | Manual, Ball | 1430-20-PI-DG-4558
1/2"D2QSM-MV7581C3 |  | Valves | Manual | Manual, Ball | 1430-20-PI-DG-4558
1/2"D2QSM-MV7581C4 |  | Valves | Manual | Manual, Ball | 1430-20-PI-DG-4558
1/2"D2QSM-MV7581C6 |  | Valves | Manual | Manual, Ball | 1430-20-PI-DG-4558
1/2"D2QSM-MV7581D2 |  | Valves | Manual | Manual, Ball | 1430-20-PI-DG-4558
1/2"D2QSM-MV7581D4 |  | Valves | Manual | Manual, Ball | 1430-20-PI-DG-4558
1/2"D2QSM-MV7581D5 |  | Valves | Manual | Manual, Ball | 1430-20-PI-DG-4558
1/2"D2QSM-MV7581D7 |  | Valves | Manual | Manual, Ball | 1430-20-PI-DG-4558
1/2"D2QSM-MV7581E3 |  | Valves | Manual | Manual, Ball | 1430-20-PI-DG-4558
1/2"D2QSM-MV7581E5 |  | Valves | Manual | Manual, Ball | 1430-20-PI-DG-4558
1/2"D2QSM-MV7581E6 |  | Valves | Manual | Manual, Ball | 1430-20-PI-DG-4558
1/2"D2QSM-MV7581E7 |  | Valves | Manual | Manual, Ball | 1430-20-PI-DG-4558
1/2"D2QSM-MV7581F1 |  | Valves | Manual | Manual, Ball | 1430-20-PI-DG-4558
1/2"D2QSM-MV7581F3 |  | Valves | Manual | Manual, Ball | 1430-20-PI-DG-4558
1/2"D2QSM-MV7581F4 |  | Valves | Manual | Manual, Ball | 1430-20-PI-DG-4558
1/2"D2QSM-MV7581F5 |  | Valves | Manual | Manual, Ball | 1430-20-PI-DG-4558
1/2"D2QSM-MV7581F6 |  | Valves | Manual | Manual, Ball | 1430-20-PI-DG-4558
1/2"D2QSM-MV7581G1 |  | Valves | Manual | Manual, Ball | 1430-20-PI-DG-4558
1/2"D2QSM-MV7581G2 |  | Valves | Manual | Manual, Ball | 1430-20-PI-DG-4558
1/2"D2QSM-MV7581G4 |  | Valves | Manual | Manual, Ball | 1430-20-PI-DG-4558
1/2"D2QSM-MV7581G6 |  | Valves | Manual | Manual, Ball | 1430-20-PI-DG-4558
1/2"D2QSM-MV7581G7 |  | Valves | Manual | Manual, Ball | 1430-20-PI-DG-4558
1/2"D2QSM-MV7581H2 |  | Valves | Manual | Manual, Ball | 1430-20-PI-DG-4558
1/2"D2QSM-MV7581H3 |  | Valves | Manual | Manual, Ball | 1430-20-PI-DG-4558
1/2"D2QSM-MV7581H4 |  | Valves | Manual | Manual, Ball | 1430-20-PI-DG-4558
1/2"D2QSM-MV7581H5 |  | Valves | Manual | Manual, Ball | 1430-20-PI-DG-4558
1/2"D2QSM-MV7581H7 |  | Valves | Manual | Manual, Ball | 1430-20-PI-DG-4558
1/2"D2QSM-MV7581I1 |  | Valves | Manual | Manual, Ball | 1430-20-PI-DG-4558
1/2"D2QSM-MV7581I2 |  | Valves | Manual | Manual, Ball | 1430-20-PI-DG-4558
1/2"D2QSM-MV7581I3 |  | Valves | Manual | Manual, Ball | 1430-20-PI-DG-4558
1/2"D2QSM-MV7581I4 |  | Valves | Manual | Manual, Ball | 1430-20-PI-DG-4558
1/2"D2QSM-MV7581I5 |  | Valves | Manual | Manual, Ball | 1430-20-PI-DG-4558
1/2"D2QSM-MV7581I6 |  | Valves | Manual | Manual, Ball | 1430-20-PI-DG-4558
1/2"D2QSM-MV7581J1 |  | Valves | Manual | Manual, Ball | 1430-20-PI-DG-4558
1/2"D2QSM-MV7581J2 |  | Valves | Manual | Manual, Ball | 1430-20-PI-DG-4558
1/2"D2QSM-MV7581J5 |  | Valves | Manual | Manual, Ball | 1430-20-PI-DG-4558
1/2"D2QSM-MV7581J6 |  | Valves | Manual | Manual, Ball | 1430-20-PI-DG-4558
1/2"D2QSM-MV7581J7 |  | Valves | Manual | Manual, Ball | 1430-20-PI-DG-4558
1/2"D2QSM-MV7581K3 |  | Valves | Manual | Manual, Ball | 1430-20-PI-DG-4558
1/2"D2QSM-MV7581K4 |  | Valves | Manual | Manual, Ball | 1430-20-PI-DG-4558
1/2"D2QSM-MV7581K5 |  | Valves | Manual | Manual, Ball | 1430-20-PI-DG-4558
1/2"D2QSM-MV7581K7 |  | Valves | Manual | Manual, Ball | 1430-20-PI-DG-4558
1/2"D2QSM-MV7581L2 |  | Valves | Manual | Manual, Ball | 1430-20-PI-DG-4558
1/2"D2QSM-MV7581L3 |  | Valves | Manual | Manual, Ball | 1430-20-PI-DG-4558
1/2"D2QSM-MV7581L4 |  | Valves | Manual | Manual, Ball | 1430-20-PI-DG-4558
1/2"D2QSM-MV7581L6 |  | Valves | Manual | Manual, Ball | 1430-20-PI-DG-4558
1/2"D2QSM-MV7581L7 |  | Valves | Manual | Manual, Ball | 1430-20-PI-DG-4558
1/2"D2QSM-MV7581M1 |  | Valves | Manual | Manual, Ball | 1430-20-PI-DG-4558
1/2"D2QSM-MV7581M2 |  | Valves | Manual | Manual, Ball | 1430-20-PI-DG-4558
1/2"D2QSM-MV7581M5 |  | Valves | Manual | Manual, Ball | 1430-20-PI-DG-4558
1/2"D2QSM-MV7581M6 |  | Valves | Manual | Manual, Ball | 1430-20-PI-DG-4558
1/2"D2QSM-MV7581N1 |  | Valves | Manual | Manual, Ball | 1430-20-PI-DG-4558
1/2"D2QSM-MV7581N2 |  | Valves | Manual | Manual, Ball | 1430-20-PI-DG-4558
1/2"D2QSM-MV7581N3 |  | Valves | Manual | Manual, Ball | 1430-20-PI-DG-4558
1/2"D2QSM-MV7581N5 |  | Valves | Manual | Manual, Ball | 1430-20-PI-DG-4558
1/2"D2QSM-MV7581N6 |  | Valves | Manual | Manual, Ball | 1430-20-PI-DG-4558
1/2"D2QSM-MV7581O1 |  | Valves | Manual | Manual, Ball | 1430-20-PI-DG-4558
1/2"D2QSM-MV7581O2 |  | Valves | Manual | Manual, Ball | 1430-20-PI-DG-4558
1/2"D2QSM-MV7581O3 |  | Valves | Manual | Manual, Ball | 1430-20-PI-DG-4558
1/2"D2QSM-MV7581O5 |  | Valves | Manual | Manual, Ball | 1430-20-PI-DG-4558
1/2"D2QSM-MV7581P4 |  | Valves | Manual | Manual, Ball | 1430-20-PI-DG-4558
1/2"D2QSM-MV7581P5 |  | Valves | Manual | Manual, Ball | 1430-20-PI-DG-4558
1/2"D2QSM-MV7581P6 |  | Valves | Manual | Manual, Ball | 1430-20-PI-DG-4558
1/2"D2QSM-MV7581Q2 |  | Valves | Manual | Manual, Ball | 1430-20-PI-DG-4558
1/2"D2QSM-MV7581Q3 |  | Valves | Manual | Manual, Ball | 1430-20-PI-DG-4558
1/2"D2QSM-MV7581Q4 |  | Valves | Manual | Manual, Ball | 1430-20-PI-DG-4558
1/2"D2QSM-MV7581Q6 |  | Valves | Manual | Manual, Ball | 1430-20-PI-DG-4558
1/2"D2QSM-MV7581R1 |  | Valves | Manual | Manual, Ball | 1430-20-PI-DG-4558
1/2"D2QSM-MV7581R3 |  | Valves | Manual | Manual, Ball | 1430-20-PI-DG-4558
1/2"D2QSM-MV7581R5 |  | Valves | Manual | Manual, Ball | 1430-20-PI-DG-4558
1/2"D2QSM-MV7581S1 |  | Valves | Manual | Manual, Ball | 1430-20-PI-DG-4558
1/2"D2QSM-MV7581S2 |  | Valves | Manual | Manual, Ball | 1430-20-PI-DG-4558
1/2"D2QSM-MV7581S3 |  | Valves | Manual | Manual, Ball | 1430-20-PI-DG-4558
1/2"D2QSM-MV7581S4 |  | Valves | Manual | Manual, Ball | 1430-20-PI-DG-4558
1/2"D2QSM-MV7581S5 |  | Valves | Manual | Manual, Ball | 1430-20-PI-DG-4558
1/2"D2QSM-MV7581S6 |  | Valves | Manual | Manual, Ball | 1430-20-PI-DG-4558
1/2"D2QSM-MV7581T1 |  | Valves | Manual | Manual, Ball | 1430-20-PI-DG-4558
1/2"D2QSM-MV7581T2 |  | Valves | Manual | Manual, Ball | 1430-20-PI-DG-4558
1/2"D2QSM-MV7581T4 |  | Valves | Manual | Manual, Ball | 1430-20-PI-DG-4558
1/2"D2QSM-MV7581T5 |  | Valves | Manual | Manual, Ball | 1430-20-PI-DG-4558
1/2"D2QSM-MV7581T6 |  | Valves | Manual | Manual, Ball | 1430-20-PI-DG-4558
1/2"D2QSM-MV7581U2 |  | Valves | Manual | Manual, Ball | 1430-20-PI-DG-4558
1/2"D2QSM-MV7581U3 |  | Valves | Manual | Manual, Ball | 1430-20-PI-DG-4558
1/2"D2QSM-MV7581U4 |  | Valves | Manual | Manual, Ball | 1430-20-PI-DG-4558
1/2"D2QSM-MV7581V1 |  | Valves | Manual | Manual, Ball | 1430-20-PI-DG-4558
1/2"D2QSM-MV7581V3 |  | Valves | Manual | Manual, Ball | 1430-20-PI-DG-4558
1/2"D2QSM-MV7581V5 |  | Valves | Manual | Manual, Ball | 1430-20-PI-DG-4558
1/2"D2QSM-MV7581V6 |  | Valves | Manual | Manual, Ball | 1430-20-PI-DG-4558
1/2"D2QSM-MV7581W1 |  | Valves | Manual | Manual, Ball | 1430-20-PI-DG-4558
1/2"D2QSM-MV7581W2 |  | Valves | Manual | Manual, Ball | 1430-20-PI-DG-4558
1/2"D2QSM-MV7581W3 |  | Valves | Manual | Manual, Ball | 1430-20-PI-DG-4558
1/2"D2QSM-MV7581W4 |  | Valves | Manual | Manual, Ball | 1430-20-PI-DG-4558
1/2"D2QSM-MV7581W5 |  | Valves | Manual | Manual, Ball | 1430-20-PI-DG-4558
1/2"D2QSM-MV7581W6 |  | Valves | Manual | Manual, Ball | 1430-20-PI-DG-4558
1/2"D2QSM-MV7581X2 |  | Valves | Manual | Manual, Ball | 1430-20-PI-DG-4558
1/2"D2QSM-MV7581X4 |  | Valves | Manual | Manual, Ball | 1430-20-PI-DG-4558
1/2"D2QSM-MV7581X5 |  | Valves | Manual | Manual, Ball | 1430-20-PI-DG-4558
1/2"D2QSM-MV7581X6 |  | Valves | Manual | Manual, Ball | 1430-20-PI-DG-4558
1/2"D2QSM-MV7581Y1 |  | Valves | Manual | Manual, Ball | 1430-20-PI-DG-4558
1/2"D2QSM-MV7581Y3 |  | Valves | Manual | Manual, Ball | 1430-20-PI-DG-4558
1/2"D2QSM-MV7581Y4 |  | Valves | Manual | Manual, Ball | 1430-20-PI-DG-4558
1/2"D2QSM-MV7581Z1 |  | Valves | Manual | Manual, Ball | 1430-20-PI-DG-4558
1/2"D2QSM-MV7581Z3 |  | Valves | Manual | Manual, Ball | 1430-20-PI-DG-4558
1/2"D2QSM-MV7581Z5 |  | Valves | Manual | Manual, Ball | 1430-20-PI-DG-4558
1/2"D2QSM-MV7581Z6 |  | Valves | Manual | Manual, Ball | 1430-20-PI-DG-4558
1/2"D2ZSM-MV7581M4 |  | Valves | Manual | Manual, Ball | 1430-20-PI-DG-4558
1/2"D2ZSM-MV7581N4 |  | Valves | Manual | Manual, Ball | 1430-20-PI-DG-4558
MV758106 |  | Valves | Manual | Manual, Ball | 1430-20-PI-DG-4558
MV7581A1 |  | Valves | Manual | Manual, Ball | 1430-20-PI-DG-4558
MV7581A2 |  | Valves | Manual | Manual, Ball | 1430-20-PI-DG-4558
MV7581A3 |  | Valves | Manual | Manual, Ball | 1430-20-PI-DG-4558
MV7581A4 |  | Valves | Manual | Manual, Ball | 1430-20-PI-DG-4558
MV7581A5 |  | Valves | Manual | Manual, Ball | 1430-20-PI-DG-4558
MV7581A6 |  | Valves | Manual | Manual, Ball | 1430-20-PI-DG-4558
MV7581A7 |  | Valves | Manual | Manual, Ball | 1430-20-PI-DG-4558
MV7581B1 |  | Valves | Manual | Manual, Ball | 1430-20-PI-DG-4558
MV7581B2 |  | Valves | Manual | Manual, Ball | 1430-20-PI-DG-4558
MV7581B3 |  | Valves | Manual | Manual, Ball | 1430-20-PI-DG-4558
MV7581B4 |  | Valves | Manual | Manual, Ball | 1430-20-PI-DG-4558
MV7581B5 |  | Valves | Manual | Manual, Ball | 1430-20-PI-DG-4558
MV7581B6 |  | Valves | Manual | Manual, Ball | 1430-20-PI-DG-4558
MV7581B7 |  | Valves | Manual | Manual, Ball | 1430-20-PI-DG-4558
MV7581C1 |  | Valves | Manual | Manual, Ball | 1430-20-PI-DG-4558
MV7581C2 |  | Valves | Manual | Manual, Ball | 1430-20-PI-DG-4558
MV7581C3 |  | Valves | Manual | Manual, Ball | 1430-20-PI-DG-4558
MV7581C4 |  | Valves | Manual | Manual, Ball | 1430-20-PI-DG-4558
MV7581C5 |  | Valves | Manual | Manual, Ball | 1430-20-PI-DG-4558
MV7581C6 |  | Valves | Manual | Manual, Ball | 1430-20-PI-DG-4558
MV7581C7 |  | Valves | Manual | Manual, Ball | 1430-20-PI-DG-4558
MV7581D1 |  | Valves | Manual | Manual, Ball | 1430-20-PI-DG-4558
MV7581D2 |  | Valves | Manual | Manual, Ball | 1430-20-PI-DG-4558
MV7581D3 |  | Valves | Manual | Manual, Ball | 1430-20-PI-DG-4558
MV7581D4 |  | Valves | Manual | Manual, Ball | 1430-20-PI-DG-4558
MV7581D5 |  | Valves | Manual | Manual, Ball | 1430-20-PI-DG-4558
MV7581D6 |  | Valves | Manual | Manual, Ball | 1430-20-PI-DG-4558
MV7581D7 |  | Valves | Manual | Manual, Ball | 1430-20-PI-DG-4558
MV7581E1 |  | Valves | Manual | Manual, Ball | 1430-20-PI-DG-4558
MV7581E2 |  | Valves | Manual | Manual, Ball | 1430-20-PI-DG-4558
MV7581E3 |  | Valves | Manual | Manual, Ball | 1430-20-PI-DG-4558
MV7581E4 |  | Valves | Manual | Manual, Ball | 1430-20-PI-DG-4558
MV7581E5 |  | Valves | Manual | Manual, Ball | 1430-20-PI-DG-4558
MV7581E6 |  | Valves | Manual | Manual, Ball | 1430-20-PI-DG-4558
MV7581E7 |  | Valves | Manual | Manual, Ball | 1430-20-PI-DG-4558
MV7581F1 |  | Valves | Manual | Manual, Ball | 1430-20-PI-DG-4558
MV7581F2 |  | Valves | Manual | Manual, Ball | 1430-20-PI-DG-4558
MV7581F3 |  | Valves | Manual | Manual, Ball | 1430-20-PI-DG-4558
MV7581F4 |  | Valves | Manual | Manual, Ball | 1430-20-PI-DG-4558
MV7581F5 |  | Valves | Manual | Manual, Ball | 1430-20-PI-DG-4558
MV7581F6 |  | Valves | Manual | Manual, Ball | 1430-20-PI-DG-4558
MV7581F7 |  | Valves | Manual | Manual, Ball | 1430-20-PI-DG-4558
MV7581G1 |  | Valves | Manual | Manual, Ball | 1430-20-PI-DG-4558
MV7581G2 |  | Valves | Manual | Manual, Ball | 1430-20-PI-DG-4558
MV7581G3 |  | Valves | Manual | Manual, Ball | 1430-20-PI-DG-4558
MV7581G4 |  | Valves | Manual | Manual, Ball | 1430-20-PI-DG-4558
MV7581G5 |  | Valves | Manual | Manual, Ball | 1430-20-PI-DG-4558
MV7581G6 |  | Valves | Manual | Manual, Ball | 1430-20-PI-DG-4558
MV7581G7 |  | Valves | Manual | Manual, Ball | 1430-20-PI-DG-4558
MV7581H1 |  | Valves | Manual | Manual, Ball | 1430-20-PI-DG-4558
MV7581H2 |  | Valves | Manual | Manual, Ball | 1430-20-PI-DG-4558
MV7581H3 |  | Valves | Manual | Manual, Ball | 1430-20-PI-DG-4558
MV7581H4 |  | Valves | Manual | Manual, Ball | 1430-20-PI-DG-4558
MV7581H5 |  | Valves | Manual | Manual, Ball | 1430-20-PI-DG-4558
MV7581H6 |  | Valves | Manual | Manual, Ball | 1430-20-PI-DG-4558
MV7581H7 |  | Valves | Manual | Manual, Ball | 1430-20-PI-DG-4558
MV7581I1 |  | Valves | Manual | Manual, Ball | 1430-20-PI-DG-4558
MV7581I2 |  | Valves | Manual | Manual, Ball | 1430-20-PI-DG-4558
MV7581I3 |  | Valves | Manual | Manual, Ball | 1430-20-PI-DG-4558
MV7581I4 |  | Valves | Manual | Manual, Ball | 1430-20-PI-DG-4558
MV7581I5 |  | Valves | Manual | Manual, Ball | 1430-20-PI-DG-4558
MV7581I6 |  | Valves | Manual | Manual, Ball | 1430-20-PI-DG-4558
MV7581I7 |  | Valves | Manual | Manual, Ball | 1430-20-PI-DG-4558
MV7581J1 |  | Valves | Manual | Manual, Ball | 1430-20-PI-DG-4558
MV7581J2 |  | Valves | Manual | Manual, Ball | 1430-20-PI-DG-4558
MV7581J3 |  | Valves | Manual | Manual, Ball | 1430-20-PI-DG-4558
MV7581J4 |  | Valves | Manual | Manual, Ball | 1430-20-PI-DG-4558
MV7581J5 |  | Valves | Manual | Manual, Ball | 1430-20-PI-DG-4558
MV7581J6 |  | Valves | Manual | Manual, Ball | 1430-20-PI-DG-4558
MV7581J7 |  | Valves | Manual | Manual, Ball | 1430-20-PI-DG-4558
MV7581K1 |  | Valves | Manual | Manual, Ball | 1430-20-PI-DG-4558
MV7581K2 |  | Valves | Manual | Manual, Ball | 1430-20-PI-DG-4558
MV7581K3 |  | Valves | Manual | Manual, Ball | 1430-20-PI-DG-4558
MV7581K4 |  | Valves | Manual | Manual, Ball | 1430-20-PI-DG-4558
MV7581K5 |  | Valves | Manual | Manual, Ball | 1430-20-PI-DG-4558
MV7581K6 |  | Valves | Manual | Manual, Ball | 1430-20-PI-DG-4558
MV7581K7 |  | Valves | Manual | Manual, Ball | 1430-20-PI-DG-4558
MV7581L1 |  | Valves | Manual | Manual, Ball | 1430-20-PI-DG-4558
MV7581L2 |  | Valves | Manual | Manual, Ball | 1430-20-PI-DG-4558
MV7581L3 |  | Valves | Manual | Manual, Ball | 1430-20-PI-DG-4558
MV7581L4 |  | Valves | Manual | Manual, Ball | 1430-20-PI-DG-4558
MV7581L5 |  | Valves | Manual | Manual, Ball | 1430-20-PI-DG-4558
MV7581L6 |  | Valves | Manual | Manual, Ball | 1430-20-PI-DG-4558
MV7581L7 |  | Valves | Manual | Manual, Ball | 1430-20-PI-DG-4558
MV7581M1 |  | Valves | Manual | Manual, Ball | 1430-20-PI-DG-4558
MV7581M2 |  | Valves | Manual | Manual, Ball | 1430-20-PI-DG-4558
MV7581M3 |  | Valves | Manual | Manual, Ball | 1430-20-PI-DG-4558
MV7581M4 |  | Valves | Manual | Manual, Ball | 1430-20-PI-DG-4558
MV7581M5 |  | Valves | Manual | Manual, Ball | 1430-20-PI-DG-4558
MV7581M6 |  | Valves | Manual | Manual, Ball | 1430-20-PI-DG-4558
MV7581N1 |  | Valves | Manual | Manual, Ball | 1430-20-PI-DG-4558
MV7581N2 |  | Valves | Manual | Manual, Ball | 1430-20-PI-DG-4558
MV7581N3 |  | Valves | Manual | Manual, Ball | 1430-20-PI-DG-4558
MV7581N4 |  | Valves | Manual | Manual, Ball | 1430-20-PI-DG-4558
MV7581N5 |  | Valves | Manual | Manual, Ball | 1430-20-PI-DG-4558
MV7581N6 |  | Valves | Manual | Manual, Ball | 1430-20-PI-DG-4558
MV7581O1 |  | Valves | Manual | Manual, Ball | 1430-20-PI-DG-4558
MV7581O2 |  | Valves | Manual | Manual, Ball | 1430-20-PI-DG-4558
MV7581O3 |  | Valves | Manual | Manual, Ball | 1430-20-PI-DG-4558
MV7581O4 |  | Valves | Manual | Manual, Ball | 1430-20-PI-DG-4558
MV7581O5 |  | Valves | Manual | Manual, Ball | 1430-20-PI-DG-4558
MV7581P1 |  | Valves | Manual | Manual, Ball | 1430-20-PI-DG-4558
MV7581P2 |  | Valves | Manual | Manual, Ball | 1430-20-PI-DG-4558
MV7581P3 |  | Valves | Manual | Manual, Ball | 1430-20-PI-DG-4558
MV7581P4 |  | Valves | Manual | Manual, Ball | 1430-20-PI-DG-4558
MV7581P5 |  | Valves | Manual | Manual, Ball | 1430-20-PI-DG-4558
MV7581P6 |  | Valves | Manual | Manual, Ball | 1430-20-PI-DG-4558
MV7581Q1 |  | Valves | Manual | Manual, Ball | 1430-20-PI-DG-4558
MV7581Q2 |  | Valves | Manual | Manual, Ball | 1430-20-PI-DG-4558
MV7581Q3 |  | Valves | Manual | Manual, Ball | 1430-20-PI-DG-4558
MV7581Q4 |  | Valves | Manual | Manual, Ball | 1430-20-PI-DG-4558
MV7581Q5 |  | Valves | Manual | Manual, Ball | 1430-20-PI-DG-4558
MV7581Q6 |  | Valves | Manual | Manual, Ball | 1430-20-PI-DG-4558
MV7581R1 |  | Valves | Manual | Manual, Ball | 1430-20-PI-DG-4558
MV7581R2 |  | Valves | Manual | Manual, Ball | 1430-20-PI-DG-4558
MV7581R3 |  | Valves | Manual | Manual, Ball | 1430-20-PI-DG-4558
MV7581R4 |  | Valves | Manual | Manual, Ball | 1430-20-PI-DG-4558
MV7581R5 |  | Valves | Manual | Manual, Ball | 1430-20-PI-DG-4558
MV7581R6 |  | Valves | Manual | Manual, Ball | 1430-20-PI-DG-4558
MV7581S1 |  | Valves | Manual | Manual, Ball | 1430-20-PI-DG-4558
MV7581S2 |  | Valves | Manual | Manual, Ball | 1430-20-PI-DG-4558
MV7581S3 |  | Valves | Manual | Manual, Ball | 1430-20-PI-DG-4558
MV7581S4 |  | Valves | Manual | Manual, Ball | 1430-20-PI-DG-4558
MV7581S5 |  | Valves | Manual | Manual, Ball | 1430-20-PI-DG-4558
MV7581S6 |  | Valves | Manual | Manual, Ball | 1430-20-PI-DG-4558
MV7581T1 |  | Valves | Manual | Manual, Ball | 1430-20-PI-DG-4558
MV7581T2 |  | Valves | Manual | Manual, Ball | 1430-20-PI-DG-4558
MV7581T4 |  | Valves | Manual | Manual, Ball | 1430-20-PI-DG-4558
MV7581T5 |  | Valves | Manual | Manual, Ball | 1430-20-PI-DG-4558
MV7581T6 |  | Valves | Manual | Manual, Ball | 1430-20-PI-DG-4558
MV7581U1 |  | Valves | Manual | Manual, Ball | 1430-20-PI-DG-4558
MV7581U2 |  | Valves | Manual | Manual, Ball | 1430-20-PI-DG-4558
MV7581U3 |  | Valves | Manual | Manual, Ball | 1430-20-PI-DG-4558
MV7581U4 |  | Valves | Manual | Manual, Ball | 1430-20-PI-DG-4558
MV7581U5 |  | Valves | Manual | Manual, Ball | 1430-20-PI-DG-4558
MV7581U6 |  | Valves | Manual | Manual, Ball | 1430-20-PI-DG-4558
MV7581V1 |  | Valves | Manual | Manual, Ball | 1430-20-PI-DG-4558
MV7581V2 |  | Valves | Manual | Manual, Ball | 1430-20-PI-DG-4558
MV7581V3 |  | Valves | Manual | Manual, Ball | 1430-20-PI-DG-4558
MV7581V4 |  | Valves | Manual | Manual, Ball | 1430-20-PI-DG-4558
MV7581V5 |  | Valves | Manual | Manual, Ball | 1430-20-PI-DG-4558
MV7581V6 |  | Valves | Manual | Manual, Ball | 1430-20-PI-DG-4558
MV7581W1 |  | Valves | Manual | Manual, Ball | 1430-20-PI-DG-4558
MV7581W2 |  | Valves | Manual | Manual, Ball | 1430-20-PI-DG-4558
MV7581W3 |  | Valves | Manual | Manual, Ball | 1430-20-PI-DG-4558
MV7581W4 |  | Valves | Manual | Manual, Ball | 1430-20-PI-DG-4558
MV7581W5 |  | Valves | Manual | Manual, Ball | 1430-20-PI-DG-4558
MV7581W6 |  | Valves | Manual | Manual, Ball | 1430-20-PI-DG-4558
MV7581X1 |  | Valves | Manual | Manual, Ball | 1430-20-PI-DG-4558
MV7581X2 |  | Valves | Manual | Manual, Ball | 1430-20-PI-DG-4558
MV7581X3 |  | Valves | Manual | Manual, Ball | 1430-20-PI-DG-4558
MV7581X4 |  | Valves | Manual | Manual, Ball | 1430-20-PI-DG-4558
MV7581X5 |  | Valves | Manual | Manual, Ball | 1430-20-PI-DG-4558
MV7581X6 |  | Valves | Manual | Manual, Ball | 1430-20-PI-DG-4558
MV7581Y1 |  | Valves | Manual | Manual, Ball | 1430-20-PI-DG-4558
MV7581Y2 |  | Valves | Manual | Manual, Ball | 1430-20-PI-DG-4558
MV7581Y3 |  | Valves | Manual | Manual, Ball | 1430-20-PI-DG-4558
MV7581Y4 |  | Valves | Manual | Manual, Ball | 1430-20-PI-DG-4558
MV7581Y5 |  | Valves | Manual | Manual, Ball | 1430-20-PI-DG-4558
MV7581Y6 |  | Valves | Manual | Manual, Ball | 1430-20-PI-DG-4558
MV7581Z1 |  | Valves | Manual | Manual, Ball | 1430-20-PI-DG-4558
MV7581Z2 |  | Valves | Manual | Manual, Ball | 1430-20-PI-DG-4558
MV7581Z3 |  | Valves | Manual | Manual, Ball | 1430-20-PI-DG-4558
MV7581Z4 |  | Valves | Manual | Manual, Ball | 1430-20-PI-DG-4558
MV7581Z5 |  | Valves | Manual | Manual, Ball | 1430-20-PI-DG-4558
MV7581Z6 |  | Valves | Manual | Manual, Ball | 1430-20-PI-DG-4558
1"-ME-A3-8603 |  | Piping | Methanol | A3, Methanol | 1430-20-PI-DG-4559
1"-ME-A3-8604 |  | Piping | Methanol | A3, Methanol | 1430-20-PI-DG-4559
4"-ME-A3-8601 |  | Piping | Methanol | A3, Methanol | 1430-20-PI-DG-4559
4"-ME-A3-9907 | METHANOL PIPE - FROM E. LOADING HOSE STA. TO ABJ-9140 | Piping | Methanol | A3, Methanol | 1430-20-PI-DG-4559
6"-VA-AN-4046 |  | Piping | Vent Atmospheric Pressure | AN, Vent Atmospheric Pressure | 1430-20-PI-DG-4559
CV9140B1 | Methanol Storage Tank (Hull) Nitrogen to ABJ9140 | Valves | Manual | Manual, Check | 1430-20-PI-DG-4559
CV9145A1 | Methanol Storage Transfer Pump PBE9145 Discharge | Valves | Manual | Manual, Check | 1430-20-PI-DG-4559
CV9146A1 | Methanol Storage Transfer Pump PBE9146 Discharge | Valves | Manual | Manual, Check | 1430-20-PI-DG-4559
MD-DY-91401 | SOLENOID VALVE CONTROLLER - TRANSFER VALVE | Instrumentation | Valve | Valve, Solenoid | 1430-20-PI-DG-4559
MD-HS-91401 | ABJ-9140 METHANOL STORAGE TANK INLET | Instrumentation | Control System | Control System, Switch | 1430-20-PI-DG-4559 | 7500-Function-Switch
MD-LAHH-91401 | ABJ-9140 METHANOL STORAGE TANK | Instrumentation | Control System | Control System, Alarm | 1430-20-PI-DG-4559 | 7500-Alarm
MD-LAL-91401 |  | Instrumentation | Control System | Control System, Alarm | 1430-20-PI-DG-4559
MD-LALL-91401 | ABJ-9140 METHANOL STORAGE TANK | Instrumentation | Control System | Control System, Alarm | 1430-20-PI-DG-4559 | 7500-Alarm
MD-LI-91401 | ABJ-9140 METHANOL STORAGE TANK | Instrumentation | Control System | Control System, Indication | 1430-20-PI-DG-4559 | 7500-Indication
MD-LSLL-91401 |  | Instrumentation | Switch | Switch, Level | 1430-20-PI-DG-4559
MD-PCV-91401 | ABJ-9140 NITROGEN PURGE | Instrumentation | Control Valve | Control Valve, Pressure Regulator | 1430-20-PI-DG-4559 | 7207-Pressure Regulator |  | 2"-AN (SCH 80) NACE
MD-PG-91401 | ABJ-9140 METHANOL STORAGE TANK N2 INLET | Instrumentation | Gauge | Gauge, Pressure | 1430-20-PI-DG-4559 | 7163-Pressure Gauge |  | 1"-AN (SCH 80) NACE
MD-PG-91451 | PBE-9145 BRINE STORAGE PUMP | Instrumentation | Gauge | Gauge, Pressure | 1430-20-PI-DG-4559 | 7163-Pressure Gauge |  | 4"-A3M (SCH 40S)
MD-PG-91461 | PBE-9146 BRINE STORAGE PUMP | Instrumentation | Gauge | Gauge, Pressure | 1430-20-PI-DG-4559 | 7163-Pressure Gauge |  | 4"-A3M (SCH 40S)
MD-PVSV-91401 | ABJ-9140 METHANOL STORAGE TANK | Instrumentation | Relief Valve | Relief Valve, Breather Vent | 1430-20-PI-DG-4559 | 7302-Breather Vent | ABJ-9140
MD-RO-91452 | PBE-9145 BRINE STORAGE PUMP | Instrumentation | Orifice | Orifice, Restriction | 1430-20-PI-DG-4559 | 7111-Restriction Orifice |  | 4"-A3M (SCH 40S)
MD-RO-91462 | PBE-9146 BRINE STORAGE PUMP | Instrumentation | Orifice | Orifice, Restriction | 1430-20-PI-DG-4559 | 7111-Restriction Orifice |  | 4"-A3M (SCH 40S)
MD-XE-9140 | MD-XE-9140 | Mechanical | Flare and Vent | Flame Arrester | 1430-20-PI-DG-4559
MD-XL-91451A | PBE-9145 BRINE STORAGE PUMP | Instrumentation | Control System | Control System, Status | 1430-20-PI-DG-4559 | 7500-Status
MD-XL-91451E | PBE-9145 BRINE STORAGE PUMP | Instrumentation | Control System | Control System, Status | 1430-20-PI-DG-4559 | 7500-Status
MD-XL-91451F | PBE-9145 BRINE STORAGE PUMP | Instrumentation | Control System | Control System, Status | 1430-20-PI-DG-4559 | 7500-Status
MD-XL-91461A | PBE-9146 BRINE STORAGE PUMP | Instrumentation | Control System | Control System, Status | 1430-20-PI-DG-4559 | 7500-Status
MD-XL-91461E | PBE-9146 BRINE STORAGE PUMP | Instrumentation | Control System | Control System, Status | 1430-20-PI-DG-4559 | 7500-Status
MD-XL-91461F | PBE-9146 BRINE STORAGE PUMP | Instrumentation | Control System | Control System, Status | 1430-20-PI-DG-4559 | 7500-Status
MD-XS-91451D | PBE-9145 BRINE STORAGE PUMP | Instrumentation | Control System | Control System, Permissive | 1430-20-PI-DG-4559 | 7500-Permissive
MD-XS-91461D | PBE-9146 BRINE STORAGE PUMP | Instrumentation | Control System | Control System, Permissive | 1430-20-PI-DG-4559 | 7500-Permissive
MD-XV-91401 | ABJ-9140 METHANOL STORAGE TANK INLET | Instrumentation | Valve | Valve, On/Off | 1430-20-PI-DG-4559 | 7204-On/Off Valve |  | 4"-A3 (SCH 40S)
MD-XY-91401 | ABJ-9140 METHANOL STORAGE TANK INLET | Instrumentation | Valve | Valve, Solenoid | 1430-20-PI-DG-4559 | 7210-Solenoid Valve
MD-XY-91451 | 7415-Relay - PBE-9145 BRINE STORAGE PUMP | Instrumentation | Switch | Switch, Relay | 1430-20-PI-DG-4559
MD-XY-91461 | 7415-Relay - PBE-9146 BRINE STORAGE PUMP | Instrumentation | Switch | Switch, Relay | 1430-20-PI-DG-4559
MD-ZI-91401 | ABJ-9140 METHANOL STORAGE TANK INLET | Instrumentation | Control System | Control System, Indication | 1430-20-PI-DG-4559 | 7500-Indication
MD-ZT-91401 | ABJ-9140 METHANOL STORAGE TANK INLET | Instrumentation | Transmitter | Transmitter, Position | 1430-20-PI-DG-4559 | 7192-Position Transmitter
MV9140B1 | Methanol Storage Tank (Hull) U/S PCV91401 | Valves | Manual | Manual, Ball | 1430-20-PI-DG-4559
MV9140C1 | Methanol Storage Tank (Hull) D/S PCV91401 | Valves | Manual | Manual, Ball | 1430-20-PI-DG-4559
MV9140D1 |  | Valves | Manual | Manual, Ball | 1430-20-PI-DG-4559
MV9145A1 | Methanol Storage Transfer Pump PBE9145 Discharge bleed | Valves | Manual | Manual, Ball | 1430-20-PI-DG-4559
MV9145B1 | Methanol Storage Transfer Pump PBE9145 Discharge | Valves | Manual | Manual, Ball | 1430-20-PI-DG-4559
MV9146A1 | Methanol Storage Transfer Pump PBE9146 Discharge bleed | Valves | Manual | Manual, Ball | 1430-20-PI-DG-4559
MV9146B1 | Methanol Storage Transfer Pump PBE9146 Discharge | Valves | Manual | Manual, Ball | 1430-20-PI-DG-4559
1"-BO-AN-9209 | FROM LINE BO-9207 TO LINE BO-9906 - BASE OIL PIPE | Piping | Base Oil | AN, Base Oil | 1430-20-PI-DG-4560
1"-BO-AN-9210 | FROM LINE BO-7207 TO LINE BO-9906 - BASE OIL PIPE | Piping | Base Oil | AN, Base Oil | 1430-20-PI-DG-4560
4"-BO-AN-9207 | FROM PBE-9156 TO LINE BO-9208 - BASE OIL PIPE | Piping | Base Oil | AN, Base Oil | 1430-20-PI-DG-4560
4"-BO-AN-9208 | PBE-9155 TO DRILL PACKAGE - BASE OIL PIPE | Piping | Base Oil | AN, Base Oil | 1430-20-PI-DG-4560
4"-BO-AN-9211 | FROM LINE BO-9208 TO LINE BO-9906 - BASE OIL PIPE | Piping | Base Oil | AN, Base Oil | 1430-20-PI-DG-4560
6"-VA-AN-4613 |  | Piping | Vent Atmospheric Pressure | AN, Vent Atmospheric Pressure | 1430-20-PI-DG-4560
CV9150B1 | Base Oil Storage Tank (Hull) Pump disch. check vlv. back to loading hose station | Valves | Manual | Manual, Check | 1430-20-PI-DG-4560
CV9155A1 | Base Oil Pump PBE-9155 discharge check valve | Valves | Manual | Manual, Check | 1430-20-PI-DG-4560
CV9156A1 | Base Oil Pump PBE-9156 discharge check valve | Valves | Manual | Manual, Check | 1430-20-PI-DG-4560
MD-DY-91501 | SOLENOID VALVE CONTROLLER - TRANSFER VALVE | Instrumentation | Valve | Valve, Solenoid | 1430-20-PI-DG-4560
MD-HS-91501 | ABJ-9150 BASE OIL STORAGE TANK INLET | Instrumentation | Control System | Control System, Switch | 1430-20-PI-DG-4560 | 7500-Function-Switch
MD-HSX-91501 | 7402-Local Switch - ABJ-9150 BASE OIL STORAGE TANK INLET | Instrumentation | Switch | Switch, Local | 1430-20-PI-DG-4560
MD-LAH-91501 |  | Instrumentation | Control System | Control System, Alarm | 1430-20-PI-DG-4560
MD-LAHH-91501 | ABJ-9150 BASE OIL STORAGE TANK | Instrumentation | Control System | Control System, Alarm | 1430-20-PI-DG-4560 | 7500-Alarm
MD-LAL-91501 |  | Instrumentation | Control System | Control System, Alarm | 1430-20-PI-DG-4560
MD-LALL-91501 | ABJ-9150 BASE OIL STORAGE TANK | Instrumentation | Control System | Control System, Alarm | 1430-20-PI-DG-4560 | 7500-Alarm
MD-LI-91501 | ABJ-9150 BASE OIL STORAGE TANK | Instrumentation | Control System | Control System, Indication | 1430-20-PI-DG-4560 | 7500-Indication
MD-LSHH-91501 |  | Instrumentation | Switch | Switch, Level | 1430-20-PI-DG-4560
MD-LSLL-91501 |  | Instrumentation | Switch | Switch, Level | 1430-20-PI-DG-4560
MD-LT-91502 | 7148-Level Transmitter, Mag. Follow - ABJ-9150 BASE OIL STORAGE TANK | Instrumentation | Level Device | Level Device, Magnetic Follower | 1430-20-PI-DG-4560
MD-PAHH-91551 | PBE-9155 BASE OIL STORAGE PUMP | Instrumentation | Control System | Control System, Alarm | 1430-20-PI-DG-4560 | 7500-Alarm
MD-PAHH-91561 | PBE-9156 BASE OIL STORAGE PUMP | Instrumentation | Control System | Control System, Alarm | 1430-20-PI-DG-4560 | 7500-Alarm
MD-PG-91551 | 7163-Pressure Gauge - PBE-9155 BASE OIL STORAGE PUMP | Instrumentation | Gauge | Gauge, Pressure | 1430-20-PI-DG-4560
MD-PG-91561 | 7163-Pressure Gauge - PBE-9156 BASE OIL STORAGE PUMP | Instrumentation | Gauge | Gauge, Pressure | 1430-20-PI-DG-4560
MD-PI-91551 | PBE-9155 BASE OIL STORAGE PUMP | Instrumentation | Control System | Control System, Indication | 1430-20-PI-DG-4560 | 7500-Indication |  | 4"-AN (SCH STD) NACE
MD-PI-91561 | PBE-9156 BASE OIL STORAGE PUMP | Instrumentation | Control System | Control System, Indication | 1430-20-PI-DG-4560 | 7500-Indication |  | 4"-AN (SCH STD) NACE
MD-PT-91551 | PBE-9155 BASE OIL STORAGE PUMP | Instrumentation | Transmitter | Transmitter, Pressure | 1430-20-PI-DG-4560 | 7161-Pressure Transmitter |  | 4"-AN (SCH STD) NACE
MD-PT-91551 | PBE-9155 BASE OIL STORAGE PUMP | Instrumentation | Transmitter | Transmitter, Pressure | 1430-20-PI-DG-4560 | 7161-Pressure Transmitter |  | 4"-AN (SCH STD) NACE
MD-PT-91561 | PBE-9156 BASE OIL STORAGE PUMP | Instrumentation | Transmitter | Transmitter, Pressure | 1430-20-PI-DG-4560 | 7161-Pressure Transmitter |  | 4"-AN (SCH STD) NACE
MD-PT-91561 | PBE-9156 BASE OIL STORAGE PUMP | Instrumentation | Transmitter | Transmitter, Pressure | 1430-20-PI-DG-4560 | 7161-Pressure Transmitter |  | 4"-AN (SCH STD) NACE
MD-XE-9150 | MD-XE-9150 | Mechanical | Flare and Vent | Flame Arrester | 1430-20-PI-DG-4560
MD-XL-91551A | PBE-9155 BASE OIL STORAGE PUMP | Instrumentation | Control System | Control System, Status | 1430-20-PI-DG-4560 | 7500-Status
MD-XL-91551E | PBE-9155 BASE OIL STORAGE PUMP | Instrumentation | Control System | Control System, Status | 1430-20-PI-DG-4560 | 7500-Status
MD-XL-91551F | PBE-9155 BASE OIL STORAGE PUMP | Instrumentation | Control System | Control System, Status | 1430-20-PI-DG-4560 | 7500-Status
MD-XL-91561A | PBE-9156 BASE OIL STORAGE PUMP | Instrumentation | Control System | Control System, Status | 1430-20-PI-DG-4560 | 7500-Status
MD-XL-91561E | PBE-9156 BASE OIL STORAGE PUMP | Instrumentation | Control System | Control System, Status | 1430-20-PI-DG-4560 | 7500-Status
MD-XL-91561F | PBE-9156 BASE OIL STORAGE PUMP | Instrumentation | Control System | Control System, Status | 1430-20-PI-DG-4560 | 7500-Status
MD-XS-91551D | PBE-9155 BASE OIL STORAGE PUMP | Instrumentation | Control System | Control System, Permissive | 1430-20-PI-DG-4560 | 7500-Permissive
MD-XS-91561D | PBE-9156 BASE OIL STORAGE PUMP | Instrumentation | Control System | Control System, Permissive | 1430-20-PI-DG-4560 | 7500-Permissive
MD-XV-91501 | ABJ-9150 BASE OIL STORAGE TANK INLET | Instrumentation | Valve | Valve, On/Off | 1430-20-PI-DG-4560 | 7204-On/Off Valve |  | 4"-A (SCH STD)
MD-XY-91501 | ABJ-9150 BASE OIL STORAGE TANK INLET | Instrumentation | Valve | Valve, Solenoid | 1430-20-PI-DG-4560 | 7210-Solenoid Valve
MD-XY-91551 | 7415-Relay - PBE-9155 BASE OIL STORAGE PUMP | Instrumentation | Switch | Switch, Relay | 1430-20-PI-DG-4560
MD-XY-91561 | 7415-Relay - PBE-9156 BASE OIL STORAGE PUMP | Instrumentation | Switch | Switch, Relay | 1430-20-PI-DG-4560
MD-ZI-91501 | ABJ-9150 BASE OIL STORAGE TANK INLET | Instrumentation | Control System | Control System, Indication | 1430-20-PI-DG-4560 | 7500-Indication
MD-ZT-91501 | ABJ-9150 BASE OIL STORAGE TANK INLET | Instrumentation | Transmitter | Transmitter, Position | 1430-20-PI-DG-4560 | 7192-Position Transmitter
MV9150E1 | Base Oil Storage Tank (Hull) PBE-9155/56 D/S disch. block valve | Valves | Manual | Manual, Ball | 1430-20-PI-DG-4560
MV9150F1 | Base Oil Storage Tank (Hull) Pump disch. block vlv. back to loading hose station | Valves | Manual | Manual, Ball | 1430-20-PI-DG-4560
MV9150G1 |  | Valves | Manual | Manual, Ball | 1430-20-PI-DG-4560
MV9155A1 | Base Oil Pump PBE-9155 discharge bleed valve | Valves | Manual | Manual, Ball | 1430-20-PI-DG-4560
MV9155B1 | Base Oil Pump PBE-9155 discharge block valve | Valves | Manual | Manual, Ball | 1430-20-PI-DG-4560
MV9156A1 | Base Oil Pump PBE-9156 discharge bleed valve | Valves | Manual | Manual, Ball | 1430-20-PI-DG-4560
MV9156B1 | Base Oil Pump PBE-9156 discharge block valve | Valves | Manual | Manual, Ball | 1430-20-PI-DG-4560
2"-DC-AN-6056 |  | Piping | Drain Closed | AN, Drain Closed | 1430-20-PI-DG-4561
2"-DC-AN-6057 |  | Piping | Drain Closed | AN, Drain Closed | 1430-20-PI-DG-4561
2"-DC-AN-6058 |  | Piping | Drain Closed | AN, Drain Closed | 1430-20-PI-DG-4561
2"-DC-AN-6059 |  | Piping | Drain Closed | AN, Drain Closed | 1430-20-PI-DG-4561
2"-DC-AN-6079 |  | Piping | Drain Closed | AN, Drain Closed | 1430-20-PI-DG-4561
3"-DC-AN-6003 |  | Piping | Drain Closed | AN, Drain Closed | 1430-20-PI-DG-4561
4"-DC-AN-6002 |  | Piping | Drain Closed | AN, Drain Closed | 1430-20-PI-DG-4561
6"-DC-AN-6000A | CLOSED DRAIN PIPE - CLOSED DRAIN HEADER | Piping | Drain Closed | AN, Drain Closed | 1430-20-PI-DG-4561
6"-DC-AN-6047 |  | Piping | Drain Closed | AN, Drain Closed | 1430-20-PI-DG-4561
MD-KZZ-4120 | SALES GAS PIPELINE PIG LAUNCHER | Mechanical | Vessel | Vessel, Launcher or Receiver | 1430-20-PI-DG-4561
MV6950I2 | Closed Drain Header Water treatment rental unit connection | Valves | Manual | Manual, Ball | 1430-20-PI-DG-4561
1 1/2"-DO-N4M-6399 | FROM ROV TO LINE DO-6310 - OPEN DRAIN PIPE | Piping | Drain Open | N4M, Drain Open | 1430-20-PI-DG-4562
4"-DO-N4M-6319 | HAZARDOUS OPEN DRAIN HDR TO LINE DO-6300 - OPEN DRAIN PIPE | Piping | Drain Open | N4M, Drain Open | 1430-20-PI-DG-4562
4"-DO-N4M-6374 | FROM DRAIN TROUGHS TO 8-DO-N4M-6300 - OPEN DRAIN PIPE | Piping | Drain Open | N4M, Drain Open | 1430-20-PI-DG-4562
4"-DO-N4M-6386 | FROM Mezz Deck Drains TO 8-DO-6310 - OPEN DRAIN PIPE | Piping | Drain Open | N4M, Drain Open | 1430-20-PI-DG-4562
6"-DO-N4M-6319 | HAZARDOUS OPEN DRAIN HDR TO LINE DO-6300 - OPEN DRAIN PIPE | Piping | Drain Open | N4M, Drain Open | 1430-20-PI-DG-4562
6"-DO-N4M-6330 | FROM 6-DO-N4M-6319 TO 8-DO-N4M-6300 - OPEN DRAIN PIPE | Piping | Drain Open | N4M, Drain Open | 1430-20-PI-DG-4562
8"-DO-N4M-6300E | EAST HAZARDOUS OPEN DRAIN HEADER - OPEN DRAIN PIPE | Piping | Drain Open | N4M, Drain Open | 1430-20-PI-DG-4562
8"-DO-N4M-6300W | WEST HAZARDOUS OPEN DRAIN HEADER - OPEN DRAIN PIPE | Piping | Drain Open | N4M, Drain Open | 1430-20-PI-DG-4562
8"-DO-N4M-6310E | EAST NON-HAZARDOUS OPEN DRAIN HEADER - OPEN DRAIN PIPE | Piping | Drain Open | N4M, Drain Open | 1430-20-PI-DG-4562
8"-DO-N4M-6310S | SOUTH NON-HAZARDOUS OPEN DRAIN HEADER - OPEN DRAIN PIPE | Piping | Drain Open | N4M, Drain Open | 1430-20-PI-DG-4562
8"-DO-N4M-6310W | WEST NON-HAZARDOUS OPEN DRAIN HEADER - OPEN DRAIN PIPE | Piping | Drain Open | N4M, Drain Open | 1430-20-PI-DG-4562
2"-DC-AN-3277 |  | Piping | Drain Closed | AN, Drain Closed | 1430-20-PI-DG-4563
2"-DO-AN-6038 |  | Piping | Drain Open | AN, Drain Open | 1430-20-PI-DG-4563
2"-DO-AN-6274 |  | Piping | Drain Open | AN, Drain Open | 1430-20-PI-DG-4563
3"-DO-AN-6813 |  | Piping | Drain Open | AN, Drain Open | 1430-20-PI-DG-4563
3"-DO-AN-6821 |  | Piping | Drain Open | AN, Drain Open | 1430-20-PI-DG-4563
3"-VA-AN-4007 |  | Piping | Vent Atmospheric Pressure | AN, Vent Atmospheric Pressure | 1430-20-PI-DG-4563
3"-VA-AN-4009 |  | Piping | Vent Atmospheric Pressure | AN, Vent Atmospheric Pressure | 1430-20-PI-DG-4563
8"-DO-AN-6331 |  | Piping | Drain Open | AN, Drain Open | 1430-20-PI-DG-4563
8"-DO-AN-6810 |  | Piping | Drain Open | AN, Drain Open | 1430-20-PI-DG-4563
8"-DO-AN-6811 |  | Piping | Drain Open | AN, Drain Open | 1430-20-PI-DG-4563
8"-DO-AN-6812 |  | Piping | Drain Open | AN, Drain Open | 1430-20-PI-DG-4563
CV7601B1 |  | Valves | Manual | Manual, Check | 1430-20-PI-DG-4563
CV7610A1 | Production Open Drain Sump Pump Foot Valve on Pump Suction | Valves | Manual | Manual, Foot | 1430-20-PI-DG-4563
CV7610B1 | Production Open Drain Sump Pump D/S of PBA-7610 | Valves | Manual | Manual, Check | 1430-20-PI-DG-4563
MD-DY-76101 | SOLENOID VALVE CONTROLLER - SHUTDOWN VALVE | Instrumentation | Valve | Valve, Solenoid | 1430-20-PI-DG-4563
MD-HS-76101 | PBA-7610 PRODUCTION SUMP PUMP UA SUPPLY | Instrumentation | Control System | Control System, Switch | 1430-20-PI-DG-4563 | 7500-Function-Switch
MD-HSX-76101 | PBA-7610 PRODUCTION SUMP PUMP UA SUPPLY | Instrumentation | Switch | Switch, Local | 1430-20-PI-DG-4563 | 7402-Local Switch
MD-LAH-76001 |  | Instrumentation | Control System | Control System, Alarm | 1430-20-PI-DG-4563
MD-LAL-76001 |  | Instrumentation | Control System | Control System, Alarm | 1430-20-PI-DG-4563
MD-LG-76002 | 7148-Level Gage, Magnetic Follower - ABH-7600 PRODUCTION OPEN DRAIN SUMP | Instrumentation | Level Device | Level Device, Magnetic Follower | 1430-20-PI-DG-4563 | 7148-Level Gage Magnetic Follower | ABH-7600
MD-LIC-76001 | ABH-7600 PRODUCTION OPEN DRAIN SUMP | Instrumentation | Control System | Control System, Control | 1430-20-PI-DG-4563 | 7500-Control | ABH-7600
MD-LSH-76002 | HI TRANSMITTER READING - LEVEL SHUTDOWN TRANSMITTER | Instrumentation | Control System | Control System, Switch | 1430-20-PI-DG-4563
MD-LSHH-76002 |  | Instrumentation | Switch | Switch, Level | 1430-20-PI-DG-4563
MD-LT-76002 | LEVEL TRANSMITTER - PRODUCTON OPEN DRAIN SUMP | Instrumentation | Transmitter | Transmitter, Level | 1430-20-PI-DG-4563
MD-LV-76001 | ABH-7600 PRODUCTION OPEN DRAIN SUMP | Instrumentation | Control Valve | Control Valve, General | 1430-20-PI-DG-4563 | 7201-Control Valve |  | 1"-M (SCH 80) Galvanized
MD-LXAHH-76002 | ABH-7600 PRODUCTION OPEN DRAIN SUMP | Instrumentation | Control System | Control System, Alarm | 1430-20-PI-DG-4563 | 7500-Alarm | ABH-7600
MD-LXI-76002 | ABH-7600 PRODUCTION OPEN DRAIN SUMP | Instrumentation | Control System | Control System, Indication | 1430-20-PI-DG-4563 | 7500-Indication | ABH-7600
MD-LY-76001 | ABH-7600 PRODUCTION OPEN DRAIN SUMP | Instrumentation | Valve | Valve, Solenoid | 1430-20-PI-DG-4563 | 7210-Solenoid Valve
MD-PCV-76101 | OPEN DRAIN SUMP PUMP PBA-7610 | Instrumentation | Control Valve | Control Valve, Pressure Regulator | 1430-20-PI-DG-4563 | 7207-Pressure Regulator |  | 2"-M (SCH 80) Galvanized
MD-PG-76101 | PBA-7610 PRODUCTION SUMP PUMP UA SUPPLY | Instrumentation | Gauge | Gauge, Pressure | 1430-20-PI-DG-4563 | 7163-Pressure Gauge
MD-PG-76102 | PBA-7610 PRODUCTION SUMP PUMP TO CLOSED DRAIN | Instrumentation | Gauge | Gauge, Pressure | 1430-20-PI-DG-4563 | 7163-Pressure Gauge
MD-PG-76102 | PBA-7610 PRODUCTION SUMP PUMP TO CLOSED DRAIN | Instrumentation | Gauge | Gauge, Pressure | 1430-20-PI-DG-4563 | 7163-Pressure Gauge
MD-PVSV-76001 | 7302-Breather Vent - PRODUCTION OPEN DRAIN SUMP | Instrumentation | Relief Valve | Relief Valve, Breather Vent | 1430-20-PI-DG-4563
MD-RO-76001 | 7111-Restriction Orifice - ABH-7600 PRODUCTION OPEN DRAIN SUMP | Instrumentation | Flow Element | Flow Element, Orifice Plate | 1430-20-PI-DG-4563
MD-RO-76002 | 7111-Restriction Orifice - ABH-7600 PRODUCTION OPEN DRAIN SUMP | Instrumentation | Flow Element | Flow Element, Orifice Plate | 1430-20-PI-DG-4563
MD-SDV-76101 | PBA-7610 PRODUCTION SUMP PUMP UA SUPPLY | Instrumentation | Valve | Valve, On/Off | 1430-20-PI-DG-4563 | 7204-On/Off Valve |  | 1"-M (SCH 80) Galvanized
MD-SDY-76101 | PBA-7610 PRODUCTION SUMP PUMP UA SUPPLY | Instrumentation | Valve | Valve, Solenoid | 1430-20-PI-DG-4563 | 7210-Solenoid Valve
MD-XE-7600 | MD-XE-7600 | Mechanical | Flare and Vent | Flame Arrester | 1430-20-PI-DG-4563
MD-XV-76101 | 7204-On/Off Valve - PBA-7610 PRODUCTION OPEN DRAIN SUMP PUMP UA | Instrumentation | Valve | Valve, On/Off | 1430-20-PI-DG-4563
MD-XY-76101 | 7210-Solenoid Valve - PBA-7610 PRODUCTION OPEN DRAIN SUMP PUMP UA | Instrumentation | Valve | Valve, Solenoid | 1430-20-PI-DG-4563
MD-ZI-76101 | PBA-7610 PRODUCTION SUMP PUMP UA SUPPLY | Instrumentation | Control System | Control System, Indication | 1430-20-PI-DG-4563 | 7500-Indication
MD-ZT-76101 | PBA-7610 PRODUCTION SUMP PUMP UA SUPPLY | Instrumentation | Transmitter | Transmitter, Position | 1430-20-PI-DG-4563 | 7192-Position Transmitter
MD-ZT-76101AA | 7192-Position Transmitter - PBA-7610 PRODUCTION OPEN DRAIN SUMP PUMP UA | Instrumentation | Indicator | Indicator, Position | 1430-20-PI-DG-4563
MV695012 | 2" A2RN-ISOLATION VALVE - LOW PRESSURE SEPARATOR NO. 1 | Valves | Manual | Manual, Ball | 1430-20-PI-DG-4563
MV7600A1 | Production Open Drain Sump U/S of Basket Strainer | Valves | Manual | Manual, Butterfly | 1430-20-PI-DG-4563
MV7600B1 | Production Open Drain Sump Basket Strainer Drain Valve | Valves | Manual | Manual, Ball | 1430-20-PI-DG-4563
MV7600D1 | Production Open Drain Sump Bypasses Open Drain Hdr. Around Sump | Valves | Manual | Manual, Butterfly | 1430-20-PI-DG-4563
MV7600E1 | Production Open Drain Sump Inlet to Sump | Valves | Manual | Manual, Butterfly | 1430-20-PI-DG-4563
MV7600F1 | Production Open Drain Sump U/S of Basket Strainer | Valves | Manual | Manual, Butterfly | 1430-20-PI-DG-4563
MV7600G1 | Production Open Drain Sump Basket Strainer Drain Valve | Valves | Manual | Manual, Ball | 1430-20-PI-DG-4563
MV7600H1 | Production Open Drain Sump D/S of Basket Strainer | Valves | Manual | Manual, Butterfly | 1430-20-PI-DG-4563
MV7600I1 | Production Open Drain Sump Bypasses Open Drain Hdr. Around Sump | Valves | Manual | Manual, Butterfly | 1430-20-PI-DG-4563
MV7600J1 | Production Open Drain Sump Inlet to Sump | Valves | Manual | Manual, Butterfly | 1430-20-PI-DG-4563
MV7600K1 | Production Open Drain Sump Drain Valve out of Bottom of Sump | Valves | Manual | Manual, Ball | 1430-20-PI-DG-4563
MV7600L1 | Production Open Drain Sump Drain Valve out of Bottom of Sump | Valves | Manual | Manual, Ball | 1430-20-PI-DG-4563
MV7600N1 | Production Open Drain Sump LG-76002 Upper Valve | Valves | Manual | Manual, Ball | 1430-20-PI-DG-4563
MV7600O1 | Production Open Drain Sump LG-76002 Lower Valve | Valves | Manual | Manual, Ball | 1430-20-PI-DG-4563
MV7600P1 | Production Open Drain Sump LG-76001 Lower Valve | Valves | Manual | Manual, Ball | 1430-20-PI-DG-4563
MV7600Q1 | Production Open Drain Sump LG-76001 Lower Valve | Valves | Manual | Manual, Ball | 1430-20-PI-DG-4563
MV7600R1 | Production Open Drain Sump Water Out of Sump | Valves | Manual | Manual, Ball | 1430-20-PI-DG-4563
MV7600S1 | Production Open Drain Sump Basket Strainer Drain Valve | Valves | Manual | Manual, Ball | 1430-20-PI-DG-4563
MV7600T1 | Production Open Drain Sump Basket Strainer Drain Valve | Valves | Manual | Manual, Ball | 1430-20-PI-DG-4563
MV7610A1 | Production Open Drain Sump Pump Utility Air Inlet Valve | Valves | Manual | Manual, Ball | 1430-20-PI-DG-4563
MV7610C1 | Production Open Drain Sump Pump U/S of PBA-7610 | Valves | Manual | Manual, Ball | 1430-20-PI-DG-4563
MV7610D1 | Production Open Drain Sump Pump D/S of PBA-7610 (Drain Valve) | Valves | Manual | Manual, Ball | 1430-20-PI-DG-4563
MV7610E1 | Production Open Drain Sump Pump D/S of PBA-7610 | Valves | Manual | Manual, Ball | 1430-20-PI-DG-4563
10"-DO-AN-6172 |  | Piping | Drain Open | AN, Drain Open | 1430-20-PI-DG-4564
10"-DO-AN-6249 |  | Piping | Drain Open | AN, Drain Open | 1430-20-PI-DG-4564
2"-DC-AN-3313 | CLOSED DRAIN PIPE - FROM ABH-7620 TO PBA-7630 | Piping | Drain Closed | AN, Drain Closed | 1430-20-PI-DG-4564
2"-DO-AN-6275 |  | Piping | Drain Open | AN, Drain Open | 1430-20-PI-DG-4564
3"-DC-AN-3313 |  | Piping | Drain Closed | AN, Drain Closed | 1430-20-PI-DG-4564
3"-DO-AN-6818 |  | Piping | Drain Open | AN, Drain Open | 1430-20-PI-DG-4564
3"-DO-AN-6820 |  | Piping | Drain Open | AN, Drain Open | 1430-20-PI-DG-4564
3"-DO-AN-6822 |  | Piping | Drain Open | AN, Drain Open | 1430-20-PI-DG-4564
3"-VA-AN-4047 |  | Piping | Vent Atmospheric Pressure | AN, Vent Atmospheric Pressure | 1430-20-PI-DG-4564
3"-VA-AN-4049 |  | Piping | Vent Atmospheric Pressure | AN, Vent Atmospheric Pressure | 1430-20-PI-DG-4564
8"-DO-AN-6819 |  | Piping | Drain Open | AN, Drain Open | 1430-20-PI-DG-4564
CV7630A1 | Drilling Open Drain Sump Pump Foot Valve on Pump Suction | Valves | Manual | Manual, Foot | 1430-20-PI-DG-4564
CV7630B1 | Drilling Open Drain Sump Pump D/S of PBA-7630 | Valves | Manual | Manual, Check | 1430-20-PI-DG-4564
MD-DY-76301 | SOLENOID VALVE CONTROLLER - SHUTDOWN VALVE | Instrumentation | Valve | Valve, Solenoid | 1430-20-PI-DG-4564
MD-HS-76301 | PBA-7630 DRILLING SUMP PUMP UA SUPPLY | Instrumentation | Control System | Control System, Switch | 1430-20-PI-DG-4564 | 7500-Function-Switch
MD-HSX-76301 | PBA-7630 DRILLING SUMP PUMP UA SUPPLY | Instrumentation | Switch | Switch, Local | 1430-20-PI-DG-4564 | 7402-Local Switch
MD-LAH-76201 |  | Instrumentation | Control System | Control System, Alarm | 1430-20-PI-DG-4564
MD-LAL-76201 |  | Instrumentation | Control System | Control System, Alarm | 1430-20-PI-DG-4564
MD-LG-76202 | 7148-Level Gage, Magnetic Follower - ABH-7620 DRILLING OPEN DRAIN SUMP | Instrumentation | Level Device | Level Device, Magnetic Follower | 1430-20-PI-DG-4564
MD-LIC-76201 | ABH-7620 DRILLING OPEN DRAIN SUMP | Instrumentation | Control System | Control System, Control | 1430-20-PI-DG-4564 | 7500-Control | ABH-7620
MD-LXT-76202 | 7148-Level Transmitter, Mag. Follower - ABH-7620 DRILLING OPEN DRAIN SUMP | Instrumentation | Level Device | Level Device, Magnetic Follower | 1430-20-PI-DG-4564
MD-LY-76201 | ABH-7620 DRILLING OPEN DRAIN SUMP | Instrumentation | Valve | Valve, Solenoid | 1430-20-PI-DG-4564 | 7210-Solenoid Valve
MD-PG-76301 | PBA-7630 DRILLLING OPEN DRAIN SUMP PUMP UA | Instrumentation | Gauge | Gauge, Pressure | 1430-20-PI-DG-4564 | 7163-Pressure Gauge |  | 2"-M (SCH 80) Galvanized
MD-PG-76302 | DRILLING OPEN DRAIN SUMP PUMP | Instrumentation | Gauge | Gauge, Pressure | 1430-20-PI-DG-4564 | 7163-Pressure Gauge
MD-PG-76302 | DRILLING OPEN DRAIN SUMP PUMP | Instrumentation | Gauge | Gauge, Pressure | 1430-20-PI-DG-4564 | 7163-Pressure Gauge
MD-PVSV-76201 | 7302-Breather Vent - DRILLING OPEN DRAIN SUMP | Instrumentation | Relief Valve | Relief Valve, Breather Vent | 1430-20-PI-DG-4564
MD-RO-76201 | 7111-Restriction Orifice - ABH-7620 DRILLING OPEN SUMP PUMP | Instrumentation | Flow Element | Flow Element, Orifice Plate | 1430-20-PI-DG-4564
MD-SDV-76301 | PBA-7630 DRILLING SUMP PUMP UA SUPPLY | Instrumentation | Valve | Valve, On/Off | 1430-20-PI-DG-4564 | 7204-On/Off Valve |  | 1"-M (SCH 80) Galvanized
MD-SDY-76301 | PBA-7630 DRILLING SUMP PUMP UA SUPPLY | Instrumentation | Valve | Valve, Solenoid | 1430-20-PI-DG-4564 | 7210-Solenoid Valve
MD-XE-7620 | MD-XE-7620 | Mechanical | Flare and Vent | Flame Arrester | 1430-20-PI-DG-4564
MD-XV-76301 | 7204-On/Off Valve - PBA-7630 DRILLING OPEN DRAIN SUMP PUMP UA | Instrumentation | Valve | Valve, On/Off | 1430-20-PI-DG-4564
MD-XY-76301 | 7210-Solenoid Valve - PBA-7630 DRILLING OPEN DRAIN SUMP PUMP UA | Instrumentation | Valve | Valve, Solenoid | 1430-20-PI-DG-4564
MD-ZI-76301 | PBA-7630 DRILLING SUMP PUMP UA SUPPLY | Instrumentation | Control System | Control System, Indication | 1430-20-PI-DG-4564 | 7500-Indication
MD-ZT-76301 | PBA-7630 DRILLING SUMP PUMP UA SUPPLY | Instrumentation | Transmitter | Transmitter, Position | 1430-20-PI-DG-4564 | 7192-Position Transmitter
MD-ZT-76301A | 7192-Position Transmitter - PBA-7630 DRILLING OPEN DRAIN SUMP PUMP UA | Instrumentation | Indicator | Indicator, Position | 1430-20-PI-DG-4564
MV7620A1 | Drilling Open Drain Sump Baypass Sump U/S of Basket Strainers | Valves | Manual | Manual, Ball | 1430-20-PI-DG-4564
MV7620B1 | Drilling Open Drain Sump U/S of Basket Strainer | Valves | Manual | Manual, Butterfly | 1430-20-PI-DG-4564
MV7620C1 | Drilling Open Drain Sump Basket Strainer Drain Valve | Valves | Manual | Manual, Ball | 1430-20-PI-DG-4564
MV7620D1 | Drilling Open Drain Sump D/S of Basket Strainer | Valves | Manual | Manual, Butterfly | 1430-20-PI-DG-4564
MV7620E1 | Drilling Open Drain Sump Bypasses Sump D/S of Basket Strainers | Valves | Manual | Manual, Butterfly | 1430-20-PI-DG-4564
MV7620F1 | Drilling Open Drain Sump Inlet to Drill Sump | Valves | Manual | Manual, Butterfly | 1430-20-PI-DG-4564
MV7620G1 | Drilling Open Drain Sump Sump Drain Outlet to Dispossal Caisson | Valves | Manual | Manual, Ball | 1430-20-PI-DG-4564
MV7620H1 | Drilling Open Drain Sump Sump Drain Outlet to Oil Chamber of Dispossal Caisson | Valves | Manual | Manual, Ball | 1430-20-PI-DG-4564
MV7620I1 | Drilling Open Drain Sump Sump Drain Outlet to Dispossal Caisson | Valves | Manual | Manual, Ball | 1430-20-PI-DG-4564
MV7620J1 | Drilling Open Drain Sump LG-76201 Upper Valve | Valves | Manual | Manual, Ball | 1430-20-PI-DG-4564
MV7620K1 | Drilling Open Drain Sump LG-76201 Lower Valve | Valves | Manual | Manual, Ball | 1430-20-PI-DG-4564
MV7620L1 | Drilling Open Drain Sump Drill Sump Outlet Valve | Valves | Manual | Manual, Ball | 1430-20-PI-DG-4564
MV7620M1 | Drilling Open Drain Sump Basket Strainer Drain Valve | Valves | Manual | Manual, Ball | 1430-20-PI-DG-4564
MV7630A1 | Drilling Open Drain Sump Pump Utility Air Valve into Pump | Valves | Manual | Manual, Ball | 1430-20-PI-DG-4564
MV7630C1 | Drilling Open Drain Sump Pump U/S of PBA-7630 | Valves | Manual | Manual, Ball | 1430-20-PI-DG-4564
MV7630D1 | Drilling Open Drain Sump Pump D/S of PBA-7630 (Drain Valve) | Valves | Manual | Manual, Ball | 1430-20-PI-DG-4564
MV7630E1 | Drilling Open Drain Sump Pump U/S of PBA-7630 | Valves | Manual | Manual, Ball | 1430-20-PI-DG-4564
1"-NP-M-7509 |  | Piping | Nitrogen | M, Nitrogen | 1430-20-PI-DG-4565
1"-NP-M-7516 |  | Piping | Nitrogen | M, Nitrogen | 1430-20-PI-DG-4565
1/2"-DO-AN-6915 |  | Piping | Drain Open | AN, Drain Open | 1430-20-PI-DG-4565
2"-DC-AN-6801 |  | Piping | Drain Closed | AN, Drain Closed | 1430-20-PI-DG-4565
4"-VA-AN-4005 |  | Piping | Vent Atmospheric Pressure | AN, Vent Atmospheric Pressure | 1430-20-PI-DG-4565
6"-DO-AN-6912 |  | Piping | Drain Open | AN, Drain Open | 1430-20-PI-DG-4565
CV7670A1 | Disposal Caisson (Hull) From Nitrogen Header | Valves | Manual | Manual, Check | 1430-20-PI-DG-4565
CV7670B1 | Disposal Caisson (Hull) From Nitrogen Header | Valves | Manual | Manual, Check | 1430-20-PI-DG-4565
CV7680A1 | Disposal Caisson Pump Caisson Pump Discharge | Valves | Manual | Manual, Check | 1430-20-PI-DG-4565
MD-DY-76802 | SOLENOID VALVE CONTROLLER - TRANSFER VALVE | Instrumentation | Valve | Valve, Solenoid | 1430-20-PI-DG-4565
MD-LAH-76703 |  | Instrumentation | Control System | Control System, Alarm | 1430-20-PI-DG-4565
MD-LAL-76703 |  | Instrumentation | Control System | Control System, Alarm | 1430-20-PI-DG-4565
MD-LIC-76702 | ABH-7670 DISPOSAL CAISSON | Instrumentation | Control System | Control System, Control | 1430-20-PI-DG-4565 | 7500-Control | ABH-7670
MD-LSH-76703 | HI TRANSMITTER READING - LEVEL SHUTDOWN TRANSMITTER | Instrumentation | Control System | Control System, Switch | 1430-20-PI-DG-4565
MD-LSHH-76703 |  | Instrumentation | Switch | Switch, Level | 1430-20-PI-DG-4565
MD-LT-76702 | 7143-Level Transmitter, D/P - ABH-7670 DISPOSAL CAISSON | Instrumentation | Transmitter | Transmitter, D/P Level | 1430-20-PI-DG-4565 | 7143-Level Transmitter D/P | ABH-7670
MD-LXAHH-76703 | ABH-7670 DISPOSAL CAISSON | Instrumentation | Control System | Control System, Alarm | 1430-20-PI-DG-4565 | 7500-Alarm
MD-LXI-76703 | ABH-7670 DISPOSAL CAISSON | Instrumentation | Control System | Control System, Indication | 1430-20-PI-DG-4565 | 7500-Indication
MD-LXT-76701 | 7148-Level Transmitter, Mag. Follower - ABH-7670 DISPOSAL CAISSON | Instrumentation | Level Device | Level Device, Magnetic Follower | 1430-20-PI-DG-4565
MD-LXT-76703 | 7144-Level Transmitter, Radar/Laser - ABH-7670 DISPOSAL CAISSON | Instrumentation | Level Device | Level Device, Radar/Laser | 1430-20-PI-DG-4565 | 7144-Level Transmitter Radar/Laser | ABH-7670
MD-PCV-76701 | ABH-7670 DISPOSAL CAISSON | Instrumentation | Control Valve | Control Valve, Pressure Regulator | 1430-20-PI-DG-4565 | 7207-Pressure Regulator | ABH-7670 | 1/4" S.S. Tubing
MD-PCV-76702 | 7207-Pressure Regulator - ABH-7670 DISPOSAL CAISSON SAMPLE | Instrumentation | Control Valve | Control Valve, Pressure Regulator | 1430-20-PI-DG-4565
MD-PG-76701 | ABH-7670 DISPOSAL CAISSON | Instrumentation | Gauge | Gauge, Pressure | 1430-20-PI-DG-4565 | 7163-Pressure Gauge | ABH-7670 | 1/4" S.S. Tubing
MD-PG-76702 | ABH-7670 DISPOSAL CAISSON N2 INLET | Instrumentation | Gauge | Gauge, Pressure | 1430-20-PI-DG-4565 | 7163-Pressure Gauge |  | 1/2" S.S. Tubing
MD-PIC-76801 | PB-7680 DISPOSAL CAISSON PUMP DISCHARGE | Instrumentation | Control System | Control System, Control | 1430-20-PI-DG-4565 | 7500-Control | PBA-7680
MD-PT-76801 | PB-7680 DISPOSAL CAISSON PUMP DISCHARGE | Instrumentation | Transmitter | Transmitter, Pressure | 1430-20-PI-DG-4565 | 7161-Pressure Transmitter | PBA-7680 | 2"-AN (SCH 80) NACE
MD-PV-76801 | PB-7680 DISPOSAL CAISSON PUMP DISCHARGE | Instrumentation | Control Valve | Control Valve, General | 1430-20-PI-DG-4565 | 7201-Control Valve | PBA-7680 | 2"-AN (SCH 80) NACE
MD-PY-76801 | PB-7680 DISPOSAL CAISSON PUMP DISCHARGE | Instrumentation | Transducer | Transducer, I/P | 1430-20-PI-DG-4565 | 7196-I/P Transducer | PBA-7680
MD-XE-7670 | MD-XE-7670 | Mechanical | Flare and Vent | Flame Arrester | 1430-20-PI-DG-4565
MD-XL-76801A | PBA-7680 DISPOSAL CAISSON PUMP | Instrumentation | Control System | Control System, Status | 1430-20-PI-DG-4565 | 7500-Status
MD-XL-76801B | PBA-7680 DISPOSAL CAISSON PUMP | Instrumentation | Control System | Control System, Status | 1430-20-PI-DG-4565 | 7500-Status
MD-XL-76801E | PBA-7680 DISPOSAL CAISSON PUMP | Instrumentation | Control System | Control System, Status | 1430-20-PI-DG-4565 | 7500-Status
MD-XL-76801F | PBA-7680 DISPOSAL CAISSON PUMP | Instrumentation | Control System | Control System, Status | 1430-20-PI-DG-4565 | 7500-Status
MD-XS-76801D | PBA-7680 DISPOSAL CAISSON PUMP | Instrumentation | Control System | Control System, Permissive | 1430-20-PI-DG-4565 | 7500-Permissive
MD-XV-76802 | DISPOSAL CAISSON PUMP DISCH | Instrumentation | Valve | Valve, On/Off | 1430-20-PI-DG-4565 | 7204-On/Off Valve | PBA-7680 | 2"-AN (SCH 80) NACE
MD-XY-76801 | 7415-Relay - PBA-7680 DISPOSAL CAISSON PUMP | Instrumentation | Switch | Switch, Relay | 1430-20-PI-DG-4565
MD-XY-76802 | DISPOSAL CAISSON PUMP DISCH | Instrumentation | Valve | Valve, Solenoid | 1430-20-PI-DG-4565 | 7210-Solenoid Valve | PBA-7680
MD-ZI-76802 | DISPOSAL CAISSON PUMP DISCH | Instrumentation | Control System | Control System, Indication | 1430-20-PI-DG-4565 | 7500-Indication | PBA-7680
MD-ZT-76802 | DISPOSAL CAISSON PUMP DISCH | Instrumentation | Transmitter | Transmitter, Position | 1430-20-PI-DG-4565 | 7192-Position Transmitter | PBA-7680
MV7670A1 | Disposal Caisson (Hull) Nitrogen (upstream of Quick Connect) | Valves | Manual | Manual, Ball | 1430-20-PI-DG-4565
MV7670B1 | Disposal Caisson (Hull) Nitrogen line going to Caisson | Valves | Manual | Manual, Ball | 1430-20-PI-DG-4565
MV7670C1 | Disposal Caisson (Hull) Nitrogen line going to Caisson | Valves | Manual | Manual, Ball | 1430-20-PI-DG-4565
MV7670D1 | Disposal Caisson (Hull) Nitrogen line going to Caisson | Valves | Manual | Manual, Ball | 1430-20-PI-DG-4565
MV7670E1 | Disposal Caisson (Hull) Nitrogen line going to Caisson | Valves | Manual | Manual, Ball | 1430-20-PI-DG-4565
MV7670F1 | Disposal Caisson (Hull) Nitrogen line going to Caisson | Valves | Manual | Manual, Ball | 1430-20-PI-DG-4565
MV7670G1 | Disposal Caisson (Hull) Sample Connection Drain Valve | Valves | Manual | Manual, Ball | 1430-20-PI-DG-4565
MV7670H1 | Disposal Caisson (Hull) Sample Connection | Valves | Manual | Manual, Ball | 1430-20-PI-DG-4565
MV7680A1 | Disposal Caisson Pump Caisson Pump Discharge | Valves | Manual | Manual, Globe | 1430-20-PI-DG-4565
MV7680B1 | Disposal Caisson Pump Caisson Pump Discharge Drain Valve | Valves | Manual | Manual, Ball | 1430-20-PI-DG-4565
MV7680C1 | Disposal Caisson Pump Caisson Pump Discharge | Valves | Manual | Manual, Ball | 1430-20-PI-DG-4565
MV7680G1 | 2" A2RN-FLOW SAFETY VALVE - DISPOSAL CAISSON PUMP | Valves | Manual | Manual, Check | 1430-20-PI-DG-4565
20"-SW-N-9750 |  | Piping | Seawater | N, Seawater | 1430-20-PI-DG-4566
20"-VA-N-4607 |  | Piping | Vent Atmospheric Pressure | N, Vent Atmospheric Pressure | 1430-20-PI-DG-4566
6"-PW-AN-9012 | PRODUCED WATER PIPE - FROM WATER TRTMT UNIT TO PW-9003 | Piping | Produced Water | AN, Produced Water | 1430-20-PI-DG-4566
6"-PW-AN-9012-1"P |  | Piping | Produced Water | AN, Produced Water | 1430-20-PI-DG-4566
8"-VA-AN-9788 | FROM LINE SW-9003 TO ATM - VENT TO ATMOSPHERE PIPE | Piping | Vent Atmospheric Pressure | AN, Vent Atmospheric Pressure | 1430-20-PI-DG-4566
8"-V-AN-9788 |  | Piping | Vent Atmospheric Pressure | AN, Vent Atmospheric Pressure | 1430-20-PI-DG-4566
MD-AE-76601 | 7176-Analyzer, Gas Detector (Point) - ABH-7660 SEAWATER DISPOSAL CAISSON | Instrumentation | Detector | Detector, Gas | 1430-20-PI-DG-4566
MD-AT-76601 | 7176-Analyzer Trans, Gas Detect (Point) - ABH-7660 SEAWATER DISPOSAL CAISSON | Instrumentation | Detector | Detector, Gas | 1430-20-PI-DG-4566
MD-AXE-76601 | 7176-Analyzer, Gas Detector (Point) - ABH-7660 SEAWATER DISPOSAL CAISSON | Instrumentation | Detector | Detector, Point Gas | 1430-20-PI-DG-4566 | 7176-Analyzer, Gas Detector (Point) | ABH-7660
MD-AXE-76602 | ABH-7660 SEAWATER DISPOSAL CAISSON | Instrumentation | Detector | Detector, Gas | 1430-20-PI-DG-4566 | 7176-Analyzer, Gas Detector (Point) | ABH-7660
MD-AXE-76603 | ABH-7660 SEAWATER DISPOSAL CAISSON | Instrumentation | Detector | Detector, Gas | 1430-20-PI-DG-4566 | 7176-Analyzer, Gas Detector (Point) | ABH-7660
MD-AXE-76604 | ABH-7660 SEAWATER DISPOSAL CAISSON | Instrumentation | Detector | Detector, Gas | 1430-20-PI-DG-4566 | 7176-Analyzer, Gas Detector (Point) | ABH-7660
MD-AXE-76604 | ABH-7660 SEAWATER DISPOSAL CAISSON | Instrumentation | Detector | Detector, Gas | 1430-20-PI-DG-4566 | 7176-Analyzer, Gas Detector (Point) | ABH-7660
MD-AXE-76606 | ABH-7660 SEAWATER DISPOSAL CAISSON | Instrumentation | Detector | Detector, Gas | 1430-20-PI-DG-4566 | 7176-Analyzer, Gas Detector (Point) | ABH-7660
MD-AXE-76606 | ABH-7660 SEAWATER DISPOSAL CAISSON | Instrumentation | Detector | Detector, Gas | 1430-20-PI-DG-4566 | 7176-Analyzer, Gas Detector (Point) | ABH-7660
MD-AXI-76601 | ABH-7660 SEAWATER DISPOSAL CAISSON | Instrumentation | Control System | Control System, Indication | 1430-20-PI-DG-4566 | 7500-Indication | ABH-7660
MD-AXI-76602 | ABH-7660 SEAWATER DISPOSAL CAISSON | Instrumentation | Control System | Control System, Indication | 1430-20-PI-DG-4566 | 7500-Indication | ABH-7660
MD-AXI-76603 | ABH-7660 SEAWATER DISPOSAL CAISSON | Instrumentation | Control System | Control System, Indication | 1430-20-PI-DG-4566 | 7500-Indication | ABH-7660
MD-AXT-43301 | MBM-4330 FLOTATION CELL VENT | Instrumentation | Detector | Detector, Gas | 1430-20-PI-DG-4566 | 7176-Analyzer Trans Gas Detect (Point) | MBM-4330
MD-AXT-43302 | MBM-4330 FLOTATION CELL VENT | Instrumentation | Detector | Detector, Gas | 1430-20-PI-DG-4566 | 7176-Analyzer Trans Gas Detect (Point) | MBM-4330
MD-AXT-43303 | MBM-4330 FLOTATION CELL VENT | Instrumentation | Detector | Detector, Gas | 1430-20-PI-DG-4566 | 7176-Analyzer Trans Gas Detect (Point) | MBM-4330
MD-AXT-76601 | 7176-Analyzer Trans Gas Detect (Point) - ABH-7660 SEAWATER DISPOSAL CAISSON | Instrumentation | Detector | Detector, Point Gas | 1430-20-PI-DG-4566 | 7176-Analyzer Trans Gas Detect (Point) | ABH-7660
MD-AXT-76602 | ABH-7660 SEAWATER DISPOSAL CAISSON | Instrumentation | Detector | Detector, Gas | 1430-20-PI-DG-4566 | 7176-Analyzer Trans Gas Detect (Point) | ABH-7660
MD-AXT-76603 | ABH-7660 SEAWATER DISPOSAL CAISSON | Instrumentation | Detector | Detector, Gas | 1430-20-PI-DG-4566 | 7176-Analyzer Trans Gas Detect (Point) | ABH-7660
MD-AXT-76604 | ABH-7660 SEAWATER DISPOSAL CAISSON | Instrumentation | Detector | Detector, Gas | 1430-20-PI-DG-4566 | 7176-Analyzer Trans Gas Detect (Point) | ABH-7660
MD-AXT-76606 | ABH-7660 SEAWATER DISPOSAL CAISSON | Instrumentation | Detector | Detector, Gas | 1430-20-PI-DG-4566 | 7176-Analyzer Trans Gas Detect (Point) | ABH-7660
MD-FG-70801 | EXCESS HYPOCHLORITE TO DISPOSAL | Instrumentation | Flow Meter | Flow Meter, Variable Area | 1430-20-PI-DG-4566 | 7122-Flow Meter Variable Area/Rotameter
MD-XE-4330 | MD-XE-4330 | Mechanical | Flare and Vent | Flame Arrester | 1430-20-PI-DG-4566
MD-XE-7660 | MD-XE-7660 | Mechanical | Flare and Vent | Flame Arrester | 1430-20-PI-DG-4566
MV4300A3 | Produced Water Header Connection for Water Treatment Rental Unit | Valves | Manual | Manual, Ball | 1430-20-PI-DG-4566
MV4330A3 |  | Valves | Manual | Manual, Ball | 1430-20-PI-DG-4566
MV7090C1 | 2" P2Z-ISOLATION VALVE - HYDROCHLORITE GENERATOR PACKAGE | Valves | Manual | Manual, Ball | 1430-20-PI-DG-4566
2"-AF-A3M-8195 |  | Piping | Aviation Fuel | A3M, Aviation Fuel | 1430-20-PI-DG-4567
2"-AF-A3M-8196 |  | Piping | Aviation Fuel | A3M, Aviation Fuel | 1430-20-PI-DG-4567
2"-DO-N4M-6338 |  | Piping | Drain Open | N4M, Drain Open | 1430-20-PI-DG-4567
2"-IA-MM-7216 |  | Piping | Instrument Air | MM, Instrument Air | 1430-20-PI-DG-4567
3"-DO-N4M-6325 |  | Piping | Drain Open | N4M, Drain Open | 1430-20-PI-DG-4567
3"-DO-N4M-6417 |  | Piping | Drain Open | N4M, Drain Open | 1430-20-PI-DG-4567
3"-DO-N4M-6418 |  | Piping | Drain Open | N4M, Drain Open | 1430-20-PI-DG-4567
3/4"-AF-A3M-8197 |  | Piping | Aviation Fuel | A3, Aviation Fuel | 1430-20-PI-DG-4567
4"-DO-N4M-6325 |  | Piping | Drain Open | N4M, Drain Open | 1430-20-PI-DG-4567
4"-DO-N4M-6378 |  | Piping | Drain Open | N4M, Drain Open | 1430-20-PI-DG-4567
8"-DO-N4M-6380 |  | Piping | Drain Open | N4M, Drain Open | 1430-20-PI-DG-4567
CV7460B1 | Potable Water To Quarters C/V U/S of block to Living Quarters | Valves | Manual | Manual, Check | 1430-20-PI-DG-4567
CV7460E1 | Potable Water To Quarters C/V U/S of block to Maint Bld | Valves | Manual | Manual, Check | 1430-20-PI-DG-4567
CV7580B1 | Instrument Air Distribution C/V U/S of block to Living Quarters | Valves | Manual | Manual, Check | 1430-20-PI-DG-4567
CV7580E1 | Instrument Air Distribution C/V U/S of block to Maint Bld | Valves | Manual | Manual, Check | 1430-20-PI-DG-4567
CV7580F1 | Instrument Air Distribution C/V U/S Utility Air block to Maint Bld | Valves | Manual | Manual, Check | 1430-20-PI-DG-4567
CV7750B1 | Firewater To Quarters C/V U/S of block to Living Quarters | Valves | Manual | Manual, Check | 1430-20-PI-DG-4567
CV7750D1 | Firewater To Quarters C/V U/S of block to Living Quarters | Valves | Manual | Manual, Check | 1430-20-PI-DG-4567
CV7950A1 | Helicopter Fuel Dispensing Skid C/V U/S PSV79501 | Valves | Manual | Manual, Check | 1430-20-PI-DG-4567
CV7950B1 |  | Valves | Manual | Manual, Check | 1430-20-PI-DG-4567
MD-FE-79501 | 7115-Flow Element, Turbine - ZZZ-7950 HELICOPTER FUEL DISPENSING SKID | Instrumentation | Flow Meter | Flow Meter, Turbine | 1430-20-PI-DG-4567 | 7115-Flow Element Turbine | ZZZ-7950 | 2"-AF-A3M-8195
MD-FQI-79501 | 7403-Local Indication - ZZZ-7950 HELICOPTER FUEL DISPENSING SKID | Instrumentation | Indicator | Indicator, Local | 1430-20-PI-DG-4567 | 7403-Local Indication
MD-HZZ-8506 | WATER HEATER | Mechanical | Heat Exchanger | Heat Exchanger, Air Cooled | 1430-20-PI-DG-4567
MD-HZZ-8507 | WATER HEATER | Mechanical | Heat Exchanger | Heat Exchanger, Air Cooled | 1430-20-PI-DG-4567
MD-HZZ-8508 | WATER HEATER | Mechanical | Heat Exchanger | Heat Exchanger, Air Cooled | 1430-20-PI-DG-4567
MD-HZZ-8509 | WATER CIRCULATION PUMP | Mechanical | Heat Exchanger | Heat Exchanger, Air Cooled | 1430-20-PI-DG-4567
MD-MAJ-7951 |  | Mechanical | Vessel | Vessel, Filter | 1430-20-PI-DG-4567
MD-PAL-85102 | ELECTRICAL BUILDING MCC ROOM PRESSURIZATION | Instrumentation | Control System | Control System, Alarm | 1430-20-PI-DG-4567 | 7500-Alarm
MD-PDGSL-85101 | COMMUNICATIONS EQUIPMENT MODULE PRESSURIZATION | Instrumentation | Switch | Switch, Pressure Differential | 1430-20-PI-DG-4567 | 7165-Differential Pressure Switch | DZZ-8510
MD-PDSL-85101 | PRESS DIFF SWITCH LOW - LIVING QUARTERS | Instrumentation | Switch | Switch, Pressure Differential | 1430-20-PI-DG-4567
MD-PG-79501 | HELICOPTER FUEL SKID FINAL FILTER | Instrumentation | Gauge | Gauge, Pressure | 1430-20-PI-DG-4567 | 7163-Pressure Gauge
MD-PG-85501 | Potable Water to Maintenance Bldg DZZ-8550 | Instrumentation | Gauge | Gauge, Pressure | 1430-20-PI-DG-4567 | 7163-Pressure Gauge
MD-PSL-85102 | ELECTRICAL BUILDING MCC ROOM PRESSURIZATION | Instrumentation | Switch | Switch, Pressure | 1430-20-PI-DG-4567 | 7165-Pressure Switch | DZZ-8510
MD-PSV-79501 | HELICOPTER FUEL DISPENSING SKID | Instrumentation | Relief Valve | Relief Valve, Pressure | 1430-20-PI-DG-4567 | 7301-Pressure Relief Valve
MD-PSV-79502 | PRESSURE SAFETY VALVE - HELICOPTER FUEL DISPENSING SKID | Instrumentation | Relief Valve | Relief Valve, Conventional | 1430-20-PI-DG-4567
MD-ZZZ-8501 | FOOD MACERATOR (PRODUCTION QUARTERS) | Mechanical | Waste Treatment | Waste Treatment, Macerator | 1430-20-PI-DG-4567
MD-ZZZ-8502 | TRASH COMPACTOR | Mechanical | Waste Treatment | Waste Treatment, Compactor | 1430-20-PI-DG-4567
MV7460L1 | Potable Water To Quarters Supply to Temp Bld | Valves | Manual | Manual, Ball | 1430-20-PI-DG-4567
MV7460M1 | Potable Water To Quarters Supply to Living Quarters | Valves | Manual | Manual, Ball | 1430-20-PI-DG-4567
MV7460P1 | Potable Water To Quarters Supply to Maint Bld | Valves | Manual | Manual, Ball | 1430-20-PI-DG-4567
MV7580B8 | Instrument Air Distribution Supply to Temp Bld | Valves | Manual | Manual, Ball | 1430-20-PI-DG-4567
MV7580C8 | Instrument Air Distribution Supply to Living Quarters | Valves | Manual | Manual, Ball | 1430-20-PI-DG-4567
MV7580G8 | Instrument Air Distribution Supply to Maint Bld | Valves | Manual | Manual, Ball | 1430-20-PI-DG-4567
MV7580H8 | Instrument Air Distribution Utility Air Supply to Maint Bld | Valves | Manual | Manual, Ball | 1430-20-PI-DG-4567
MV7750A2 | Firewater To Quarters From North Fire water header | Valves | Manual | Manual, Butterfly | 1430-20-PI-DG-4567
MV7750C2 | Firewater To Quarters From South Fire water header | Valves | Manual | Manual, Butterfly | 1430-20-PI-DG-4567
MV7950A1 | Open line to thermal PSV-79502 following deletion of thermal PSV-79302 | Valves | Manual | Manual, Ball | 1430-20-PI-DG-4567
MV7950B1 | Helicopter Fuel Dispensing Skid MAJ-7951 Vent | Valves | Manual | Manual, Ball | 1430-20-PI-DG-4567
MV7950C1 | Helicopter Fuel Dispensing Skid MAJ-7951 Drain | Valves | Manual | Manual, Ball | 1430-20-PI-DG-4567
MV7950D1 | Helicopter Fuel Dispensing Skid PSV79501 Test Port | Valves | Manual | Manual, Needle | 1430-20-PI-DG-4567
MV7950E1 | Helicopter Fuel Dispensing Skid Block U/S Hose Reel | Valves | Manual | Manual, Ball | 1430-20-PI-DG-4567
MV7950F1 | Helicopter Fuel Dispensing Skid Open Drain block | Valves | Manual | Manual, Needle | 1430-20-PI-DG-4567
MV7950G1 | Helicopter Fuel Dispensing Skid Fueling Skid Helideck Drain block | Valves | Manual | Manual, Ball | 1430-20-PI-DG-4567
MV8510E1 | Electrical Building Black water from Temp Quarters | Valves | Manual | Manual, Ball | 1430-20-PI-DG-4567
MV8510F1 | Electrical Building Gray water from Temp Quarters | Valves | Manual | Manual, Ball | 1430-20-PI-DG-4567
MV8510G1 | Electrical Building Roof drain block | Valves | Manual | Manual, Ball | 1430-20-PI-DG-4567
1"-WS-N-9190 | FROM ZZZ-8660 TO LINE WS-9188 - PIPING SYSTEM | Piping | Water Sewage | N, Water Sewage | 1430-20-PI-DG-4568
2"-VA-AM-4602 |  | Piping | Vent Atmospheric Pressure | AM, Vent Atmospheric Pressure | 1430-20-PI-DG-4568
2"-VA-AM-4604 |  | Piping | Vent Atmospheric Pressure | AM, Vent Atmospheric Pressure | 1430-20-PI-DG-4568
2"-VA-CPVC-4601 |  | Piping | Vent Atmospheric Pressure | PVC, Vent Atmospheric Pressure | 1430-20-PI-DG-4568
2"-VA-CPVC-4603 |  | Piping | Vent Atmospheric Pressure | PVC, Vent Atmospheric Pressure | 1430-20-PI-DG-4568
2"-WS-N-9188 | FROM ZZZ-8660 TO LINE WS-9516 - PIPING SYSTEM | Piping | Water Sewage | N, Water Sewage | 1430-20-PI-DG-4568
2"-WS-N-9189 | FROM LINE WS-9187 TO LINE WS-9188 - PIPING SYSTEM | Piping | Water Sewage | N, Water Sewage | 1430-20-PI-DG-4568
2"-WS-N-9191 | FROM ZZZ-8660 TO LINE WS-9188 - PIPING SYSTEM | Piping | Water Sewage | N, Water Sewage | 1430-20-PI-DG-4568
2"-WS-NM-9187 | FROM ZZZ-8660 TO LINE WS-9189 - PIPING SYSTEM | Piping | Water Sewage | NM, Water Sewage | 1430-20-PI-DG-4568
3"-WS-NM-9185 | FROM ABJ-8668 TO LINE WS-9188 - PIPING SYSTEM | Piping | Water Sewage | NM, Water Sewage | 1430-20-PI-DG-4568
3/4"-SW-CPVC-9601 |  | Piping | Seawater | PVC, Seawater | 1430-20-PI-DG-4568
3/4"-SW-NM-8248 |  | Piping | Seawater | NM, Seawater | 1430-20-PI-DG-4568
6"-WS-AN-9599 | FROM LINE WS-9516 TO OVERBOARD - PIPING SYSTEM | Piping | Water Sewage | AN, Water Sewage | 1430-20-PI-DG-4568
6"-WS-N-9516 | FROM LINE WS-9511 TO OVERBOARD - PIPING SYSTEM | Piping | Water Sewage | N, Water Sewage | 1430-20-PI-DG-4568
CV8662A1 | Sewage Treatment Macerator Sewage Treatment Macerator | Valves | Manual | Manual, Check | 1430-20-PI-DG-4568
CV8668A1 | Sewage Treatment Effluent Tank Sewage Treatment Effluent Tank | Valves | Manual | Manual, Check | 1430-20-PI-DG-4568
MD-FCV-86621 | ZZZ-8660 SEA WATER INLET | Instrumentation | Valve | Valve, Auto Recirculation | 1430-20-PI-DG-4568 | 7209-Auto Recirculation Valve |  | 1/2" S.S. Tubing
MD-FCV-86681 | ABJ-8668 SEWAGE EFFLUENT TANK SPRAYHEAD | Instrumentation | Control Valve | Control Valve, General | 1430-20-PI-DG-4568 | 7201-Control Valve |  | 1/2" S.S. Tubing
MD-FG-86621 | FLOW GAUGE - SEWAGE TREATMENT MACERATOR | Instrumentation | Indicator | Indicator, Flow | 1430-20-PI-DG-4568
MD-FG-86681 | FLOW GAUGE - SEWAGE TREATMENT EFFLUENT TANK | Instrumentation | Indicator | Indicator, Flow | 1430-20-PI-DG-4568
MD-FT-86611 | ZZZ-8660 SEWAGE TREATMENT UNIT | Instrumentation | Flow Meter | Flow Meter, Magnetic | 1430-20-PI-DG-4568 | 7118-Flow Meter Magnetic | ZZZ-8660
MD-HS-86601 | SEWAGE TREATMENT PACKAGE UNIT ALARM | Instrumentation | Control System | Control System, Switch | 1430-20-PI-DG-4568 | 7500-Function-Switch | ZZZ-8660 | 2"-SW-A5M-9809
MD-LG-86611 | ABJ-8661 SEWAGE TREATMENT SURGE TANK | Instrumentation | Gauge | Gauge, Level | 1430-20-PI-DG-4568 | 7147-Level Gage | ABJ-8661
MD-LSH-86611 | ABJ-8661 SEWAGE TREATMENT SURGE TANK | Instrumentation | Switch | Switch, Level | 1430-20-PI-DG-4568 | 7149-Level Switch | ABJ-8661
MD-LSH-86612 | ABJ-8661 SEWAGE TREATMENT SURGE TANK | Instrumentation | Switch | Switch, Level | 1430-20-PI-DG-4568 | 7149-Level Switch | ABJ-8661
MD-LSL-86613 | ABJ-8661 SEWAGE TREATMENT SURGE TANK | Instrumentation | Switch | Switch, Level | 1430-20-PI-DG-4568 | 7149-Level Switch | ABJ-8661
MD-LT-86611 | ABJ-8661 SEWAGE TREATMENT SURGE TANK | Instrumentation | Transmitter | Transmitter, Level | 1430-20-PI-DG-4568 | 7144-Level Transmitter Radar/Laser | ABJ-8661
MD-PCV-86601 | 7207-Pressure Regulator - SEWAGE TREATMENT AIR VALVE SUPPLY | Instrumentation | Control Valve | Control Valve, Pressure Regulator | 1430-20-PI-DG-4568
MD-PCV-86681 | SEWAGE TREATMENT VENT EJECTOR | Instrumentation | Control Valve | Control Valve, Pressure Regulator | 1430-20-PI-DG-4568 | 7207-Pressure Regulator |  | 1/4" S.S. Tubing
MD-PCV-86682 | 7207-Pressure Regulator - ABJ-8668 EFFLUENT TANK PANEL PURGE | Instrumentation | Control Valve | Control Valve, Pressure Regulator | 1430-20-PI-DG-4568 | 7207-Pressure Regulator | ABJ-8668
MD-PG-86601 | 7163-Pressure Gauge - SEWAGE TREATMENT AIR VALVE SUPPLY | Instrumentation | Gauge | Gauge, Pressure | 1430-20-PI-DG-4568
MD-PG-86681 | ABJ-8668 EFFLUENT TANK | Instrumentation | Gauge | Gauge, Pressure | 1430-20-PI-DG-4568 | 7163-Pressure Gauge |  | 1/4" S.S. Tubing
MD-PG-86682 | ABJ-8668 EFFLUENT TANK | Instrumentation | Gauge | Gauge, Pressure | 1430-20-PI-DG-4568 | 7163-Pressure Gauge | ZZZ-8660 | 2"-SW-A5M-9809
MD-PG-86683 | ABJ-8668 EFFLUENT TANK PANEL PURGE | Instrumentation | Gauge | Gauge, Pressure | 1430-20-PI-DG-4568 | 7163-Pressure Gauge |  | 2"-MM (SCH 80) Galvanized
MD-PG-86684 | ABJ-8668 EFFLUENT TANK EFFLUENT | Instrumentation | Gauge | Gauge, Pressure | 1430-20-PI-DG-4568 | 7163-Pressure Gauge |  | 2"-AM (SCH 80)
MD-PG-86685 | ABJ-8668 EFFLUENT TANK | Instrumentation | Gauge | Gauge, Pressure | 1430-20-PI-DG-4568 | 7163-Pressure Gauge |  | 1/2"
MD-PSH-86681 | ABJ-8668, SEWAGE EFFLUENT TANK SPRAYHEAD | Instrumentation | Switch | Switch, Pressure | 1430-20-PI-DG-4568 | 7165-Pressure Switch | ABJ-8668
MD-PSL-86601 | ZZZ-8660 PURGE FAILURE | Instrumentation | Switch | Switch, Pressure | 1430-20-PI-DG-4568 | 7165-Pressure Switch
MD-PSV-86601 | SEWAGE TREATMENT CONTROL PANEL | Instrumentation | Relief Valve | Relief Valve, Pressure | 1430-20-PI-DG-4568 | 7301-Pressure Relief Valve
MD-RO-86621 | 7111-Restriction Orifice - ZZZ-8662 SEWAGE MACERATOR DISCHARGE | Instrumentation | Orifice | Orifice, Restriction | 1430-20-PI-DG-4568 | 7111-Restriction Orifice
MD-RO-86622 | 7111-Restriction Orifice - ABJ-8661 SEWAGE SURGE TANK OUTLET | Instrumentation | Orifice | Orifice, Restriction | 1430-20-PI-DG-4568 | 7111-Restriction Orifice
MD-RO-86623 | 7111-Restriction Orifice - ZZZ-8664 BLACK WATER INLET | Instrumentation | Orifice | Orifice, Restriction | 1430-20-PI-DG-4568 | 7111-Restriction Orifice
MD-SDV-86621 | ABJ-8668 SEA WATER INLET | Instrumentation | Valve | Valve, Solenoid | 1430-20-PI-DG-4568 | 7210-Solenoid Valve |  | 1/2" S.S. Tubing
MD-TSH-86641 | ZZZ-8664 ELECTROLYZER CELL | Instrumentation | Switch | Switch, Temperature | 1430-20-PI-DG-4568 | 7136-Temperature Switch
MD-TSH-86642 | ZZZ-8664 ELECTROLYZER CELL | Instrumentation | Switch | Switch, Temperature | 1430-20-PI-DG-4568 | 7136-Temperature Switch
MD-UA-86601 | SEWAGE TREATMENT PACKAGE UNIT ALARM | Instrumentation | Control System | Control System, Alarm | 1430-20-PI-DG-4568 | 7500-Alarm | ZZZ-8660 | 2" SW-A5M-9809
MD-US-86601 | SEWAGE TREATMENT PACKAGE UNIT ALARM | Instrumentation | Contact | Contact, General | 1430-20-PI-DG-4568 | 7414-Contact
MD-XV-86601 | ZZZ-8660 SEWAGE TREATMENT UNIT AIR DISTRIBUTION | Instrumentation | Valve | Valve, Solenoid | 1430-20-PI-DG-4568 | 7210-Solenoid Valve | ZZZ-8660
MD-XV-86602 | ZZZ-8660 SEWAGE TREATMENT UNIT AIR DISTRIBUTION | Instrumentation | Valve | Valve, On/Off | 1430-20-PI-DG-4568 | 7204-On/Off Valve | ZZZ-8660
MD-XV-86603 | ZZZ-8660 SEWAGE TREATMENT UNIT AIR DISTRIBUTION | Instrumentation | Valve | Valve, Solenoid | 1430-20-PI-DG-4568 | 7210-Solenoid Valve | ZZZ-8660
MD-XV-86604 | ZZZ-8660 SEWAGE TREATMENT UNIT AIR DISTRIBUTION | Instrumentation | Valve | Valve, On/Off | 1430-20-PI-DG-4568 | 7204-On/Off Valve | ZZZ-8660
MD-XV-86605 | ZZZ-8660 SEWAGE TREATMENT UNIT AIR DISTRIBUTION | Instrumentation | Valve | Valve, Solenoid | 1430-20-PI-DG-4568 | 7210-Solenoid Valve | ZZZ-8660
MD-XV-86606 | ZZZ-8660 SEWAGE TREATMENT UNIT AIR DISTRIBUTION | Instrumentation | Valve | Valve, On/Off | 1430-20-PI-DG-4568 | 7204-On/Off Valve | ZZZ-8660
MD-XV-86611 | ZZZ-8660 SEWAGE TREATMENT UNIT | Instrumentation | Valve | Valve, Solenoid | 1430-20-PI-DG-4568 | 7210-Solenoid Valve | ZZZ-8660
MD-XV-86612 | ZZZ-8660 SEWAGE TREATMENT UNIT AIR DISTRIBUTION | Instrumentation | Valve | Valve, Solenoid | 1430-20-PI-DG-4568 | 7210-Solenoid Valve | ZZZ-8660
MD-XV-86613 | ZZZ-8660 SEWAGE TREATMENT UNIT AIR DISTRIBUTION | Instrumentation | Valve | Valve, On/Off | 1430-20-PI-DG-4568 | 7204-On/Off Valve | ZZZ-8660
MD-XV-86614 | ZZZ-8660 SEWAGE TREATMENT UNIT AIR DISTRIBUTION | Instrumentation | Valve | Valve, On/Off | 1430-20-PI-DG-4568 | 7204-On/Off Valve | ZZZ-8660
MD-XV-86615 | ZZZ-8660 SEWAGE TREATMENT UNIT AIR DISTRIBUTION | Instrumentation | Valve | Valve, Solenoid | 1430-20-PI-DG-4568 | 7210-Solenoid Valve | ZZZ-8660
MD-XV-86616 | ZZZ-8660 SEWAGE TREATMENT UNIT AIR DISTRIBUTION | Instrumentation | Valve | Valve, On/Off | 1430-20-PI-DG-4568 | 7204-On/Off Valve | ZZZ-8660
MD-XV-86617 | ZZZ-8660 SEWAGE TREATMENT UNIT AIR DISTRIBUTION | Instrumentation | Valve | Valve, On/Off | 1430-20-PI-DG-4568 | 7204-On/Off Valve | ZZZ-8660
MD-XV-86621 | 7202-Control Valve, Motor-Operated - ZZZ-8662 SEWAGE TREATMENT MACERATOR OUTLET | Instrumentation | Control Valve | Control Valve, Motor-Operated | 1430-20-PI-DG-4568 | 7204-On/Off Valve | ZZZ-8660
MD-XV-86622 | ZZZ-8660 SEWAGE TREATMENT UNIT | Instrumentation | Valve | Valve, Solenoid | 1430-20-PI-DG-4568 | 7210-Solenoid Valve | ZZZ-8660
MD-XV-86623 | ZZZ-8660 SEWAGE TREATMENT UNIT | Instrumentation | Valve | Valve, On/Off | 1430-20-PI-DG-4568 | 7204-On/Off Valve | ZZZ-8660
MD-XV-86631 | ZZZ-8660 SEWAGE TREATMENT UNIT | Instrumentation | Valve | Valve, On/Off | 1430-20-PI-DG-4568 | 7204-On/Off Valve | ZZZ-8660
MD-XV-86632 | ZZZ-8660 SEWAGE TREATMENT UNIT | Instrumentation | Valve | Valve, Solenoid | 1430-20-PI-DG-4568 | 7210-Solenoid Valve | ZZZ-8660
MD-XV-86641 | 7202-Control Valve, Motor-Operated - ZZZ-8664 ELECTROLYZER CELL | Instrumentation | Control Valve | Control Valve, Motor-Operated | 1430-20-PI-DG-4568 | 7204-On/Off Valve | ZZZ-8660
MD-XV-86642 | 7202-Control Valve, Motor-Operated - ZZZ-8664 ELECTROLYZER CELL | Instrumentation | Control Valve | Control Valve, Motor-Operated | 1430-20-PI-DG-4568 | 7204-On/Off Valve | ZZZ-8660
MD-XV-86651 | ZZZ-8660 SEWAGE TREATMENT UNIT | Instrumentation | Valve | Valve, On/Off | 1430-20-PI-DG-4568 | 7204-On/Off Valve | ZZZ-8660
MD-XV-86652 | ZZZ-8660 SEWAGE TREATMENT UNIT | Instrumentation | Valve | Valve, On/Off | 1430-20-PI-DG-4568 | 7204-On/Off Valve | ZZZ-8660
MD-XV-86681 | ABJ-8668 SEA WATER INLET | Instrumentation | Valve | Valve, On/Off | 1430-20-PI-DG-4568 | 7210-Solenoid Valve |  | 1/2" S.S. Tubing
MD-XY-86621 | ZZZ-8662 SEWAGE TREATMENT MACERATOR OUTLET | Instrumentation | Valve | Valve, Solenoid | 1430-20-PI-DG-4568 | 7210-Solenoid Valve
MD-XY-86641 | ZZZ-8664 ELECTROLYZER CELL | Instrumentation | Valve | Valve, Solenoid | 1430-20-PI-DG-4568 | 7210-Solenoid Valve
MD-XY-86681 | ABJ-8668 SEA WATER INLET | Instrumentation | Valve | Valve, Solenoid | 1430-20-PI-DG-4568 | 7210-Solenoid Valve
MD-ZSC-86621 | ZZZ-8662 SEWAGE TREATMENT MACERATOR OUTLET | Instrumentation | Switch | Switch, Limit | 1430-20-PI-DG-4568 | 7191-Limit Switch
MD-ZSC-86641 | ZZZ-8664 ELECTROLYZER CELL | Instrumentation | Switch | Switch, Limit | 1430-20-PI-DG-4568 | 7191-Limit Switch
MD-ZSC-86642 | ZZZ-8664 ELECTROLYZER CELL | Instrumentation | Switch | Switch, Limit | 1430-20-PI-DG-4568 | 7191-Limit Switch
MD-ZSO-86621 | ZZZ-8662 SEWAGE TREATMENT MACERATOR OUTLET | Instrumentation | Switch | Switch, Limit | 1430-20-PI-DG-4568 | 7191-Limit Switch
MD-ZSO-86641 | ZZZ-8664 ELECTROLYZER CELL | Instrumentation | Switch | Switch, Limit | 1430-20-PI-DG-4568 | 7191-Limit Switch
MD-ZSO-86642 | ZZZ-8664 ELECTROLYZER CELL | Instrumentation | Switch | Switch, Limit | 1430-20-PI-DG-4568 | 7191-Limit Switch
MV8661A1 | Sewage Treatment Surge Tank Black water from Living Quarters to Gray water line | Valves | Manual | Manual, Ball | 1430-20-PI-DG-4568
MV8661B1 | Sewage Treatment Surge Tank Black water from Living Quarters to ABJ8661 | Valves | Manual | Manual, Ball | 1430-20-PI-DG-4568
MV8661C1 | Sewage Treatment Surge Tank ABJ8661 Drain to Gray water line | Valves | Manual | Manual, Ball | 1430-20-PI-DG-4568
MV8662A1 | Sewage Treatment Macerator ABJ8661 to ZZZ8662 | Valves | Manual | Manual, Ball | 1430-20-PI-DG-4568
MV8662B1 | Sewage Treatment Macerator ABJ8668 Return to ABJ8661 | Valves | Manual | Manual, Ball | 1430-20-PI-DG-4568
MV8662C1 | Sewage Treatment Macerator ZZZ8662 return to ABJ8661 after RO86622 | Valves | Manual | Manual, Ball | 1430-20-PI-DG-4568
MV8662D1 | Sewage Treatment Macerator ZZZ8662 Outlet to ZZZ8664 | Valves | Manual | Manual, Ball | 1430-20-PI-DG-4568
MV8662E1 | Sewage Treatment Macerator Seawater to ZZZ8662 outlet and ZZZ8664 inlet | Valves | Manual | Manual, Ball | 1430-20-PI-DG-4568
MV8662F1 | Sewage Treatment Macerator ZZZ8662 outlet to Gray water line | Valves | Manual | Manual, Ball | 1430-20-PI-DG-4568
MV8664A1 | Sewage Treatment Electolyzer Cell ZZZ8664 return to ZZZ8662 | Valves | Manual | Manual, Ball | 1430-20-PI-DG-4568
MV8668A1 | Sewage Treatment Effluent Tank Seawater to ABJ8668 | Valves | Manual | Manual, Ball | 1430-20-PI-DG-4568
MV8668B1 | Sewage Treatment Effluent Tank Instrument air to ABJ8668 Ejector | Valves | Manual | Manual, Ball | 1430-20-PI-DG-4568
MV8668C1 | Sewage Treatment Effluent Tank ABJ8668 Return to ABJ8661 | Valves | Manual | Manual, Ball | 1430-20-PI-DG-4568
MV8668E1 | Sewage Treatment Effluent Tank ABJ8668 Drain | Valves | Manual | Manual, Ball | 1430-20-PI-DG-4568
MV8668F1 | 2" N2FM-ISOLATION VALVE - SEWAGE TREATMENT EFFLUENT TANK | Valves | Manual | Manual, Ball | 1430-20-PI-DG-4568
1"-IA-MM-7208 |  | Piping | Instrument Air | MM, Instrument Air | 1430-20-PI-DG-4569
2"-AF-A3M-8187 |  | Piping | Aviation Fuel | A3M, Aviation Fuel | 1430-20-PI-DG-4569
2"-AF-A3M-8189 |  | Piping | Aviation Fuel | A3M, Aviation Fuel | 1430-20-PI-DG-4569
2"-AF-A3M-8190 |  | Piping | Aviation Fuel | A3M, Aviation Fuel | 1430-20-PI-DG-4569
2"-AF-A3M-8192 |  | Piping | Aviation Fuel | A3M, Aviation Fuel | 1430-20-PI-DG-4569
2"-AF-A3M-8193 |  | Piping | Aviation Fuel | A3M, Aviation Fuel | 1430-20-PI-DG-4569
3"-AF-A3M-8188 |  | Piping | Aviation Fuel | A3M, Aviation Fuel | 1430-20-PI-DG-4569
3"-VA-A3M-4092 |  | Piping | Vent Atmospheric Pressure | A3M, Vent Atmospheric Pressure | 1430-20-PI-DG-4569
CV7920A1 | Helicopter Fuel Transportation Pump PBE7920 discharge check | Valves | Manual | Manual, Check | 1430-20-PI-DG-4569
CV7930A1 | Helicopter Fuel Coalescing Filter PSV79301 U/S check | Valves | Manual | Manual, Check | 1430-20-PI-DG-4569
CV7930B1 | Helicopter Fuel Coalescing Filter PSV79302 U/S check | Valves | Manual | Manual, Check | 1430-20-PI-DG-4569
MD-DY-79101 | SOLENOID VALVE CONTROLLER - TRANSFER VALVE | Instrumentation | Valve | Valve, Solenoid | 1430-20-PI-DG-4569
MD-DY-79102 | SOLENOID VALVE CONTROLLER - TRANSFER VALVE | Instrumentation | Valve | Valve, Solenoid | 1430-20-PI-DG-4569
MD-HS-79102 | ABJ-7910 HELICOPTER FUEL TANK INLET | Instrumentation | Control System | Control System, Switch | 1430-20-PI-DG-4569 | 7500-Function-Switch
MD-HS-79102A | ABJ-7910 HELICOPTER FUEL TANK INLET | Instrumentation | Switch | Switch, Local | 1430-20-PI-DG-4569 | 7402-Local Switch
MD-HS-79203 | PBE-7920, HELICOPTER FUEL TRANSFER PUMP E-STOP | Instrumentation | Switch | Switch, Local | 1430-20-PI-DG-4569 | 7402-Local Switch
MD-HSX-79102 | 7402-Local Switch - ABJ-7910 HELICOPTER FUEL TANK INLET | Instrumentation | Switch | Switch, Local | 1430-20-PI-DG-4569
MD-KK-79201 | PBE-7920 HELICOPTER FUEL TRANSFER PUMP | Instrumentation | Control System | Control System, Function | 1430-20-PI-DG-4569 | 7500-Function
MD-LAH-79101 |  | Instrumentation | Control System | Control System, Alarm | 1430-20-PI-DG-4569
MD-LAHH-79101 | ABJ-7910 HELICOPTER FUEL TANK | Instrumentation | Control System | Control System, Alarm | 1430-20-PI-DG-4569 | 7500-Alarm
MD-LAL-79101 |  | Instrumentation | Control System | Control System, Alarm | 1430-20-PI-DG-4569
MD-LG-79201 | LEVEL GAUGE - HELICOPTER FUEL TANK | Instrumentation | Gauge | Gauge, Level | 1430-20-PI-DG-4569
MD-LI-79101 | ABJ-7910 HELICOPTER FUEL TANK | Instrumentation | Control System | Control System, Indication | 1430-20-PI-DG-4569 | 7500-Indication
MD-LSHH-79101 | 7149-Level Switch - ABJ-7910 HELICOPTER FUEL TANK | Instrumentation | Switch | Switch, Level | 1430-20-PI-DG-4569
MD-MAJ-7921 | HELICOPTER FUEL BASKET STRAINER | Mechanical | Vessel | Vessel, Filter | 1430-20-PI-DG-4569
MD-PCV-79301 | PRESSURE CONTROL VALVE - HELICOPTER FUEL COALESCING FILTER | Instrumentation | Control Valve | Control Valve, Pressure Regulator | 1430-20-PI-DG-4569 | 7207-Pressure Regulator | MAJ-7930 | 1/2" S.S. Tubing
MD-PSV-79302 | MAJ-7930 HELICOPTER FUEL COALESCING FILTER TO LQ | Instrumentation | Relief Valve | Relief Valve, Pressure | 1430-20-PI-DG-4569 | 7301-Pressure Relief Valve
MD-SDV-79102 | 7204-On/Off Valve - ABJ-7910 HELICOPTER FUEL TANK INLET | Instrumentation | Valve | Valve, On/Off | 1430-20-PI-DG-4569
MD-SDY-79102 | 7210-Solenoid Valve - ABJ-7910 HELICOPTER FUEL TANK INLET | Instrumentation | Valve | Valve, Solenoid | 1430-20-PI-DG-4569
MD-XA-79202 | PBE-7920 HELICOPTER FUEL TRANSFER PUMP STATIC GUARD | Instrumentation | Control System | Control System, Alarm | 1430-20-PI-DG-4569 | 7500-Alarm
MD-XE-7910 | MD-XE-7910 | Mechanical | Flare and Vent | Flame Arrester | 1430-20-PI-DG-4569
MD-XL-79201A | PBE-7920 HELICOPTER FUEL TRANSFER PUMP | Instrumentation | Control System | Control System, Status | 1430-20-PI-DG-4569 | 7500-Status
MD-XL-79201B | PBE-7920 HELICOPTER FUEL TRANSFER PUMP | Instrumentation | Control System | Control System, Status | 1430-20-PI-DG-4569 | 7500-Status
MD-XL-79201E | PBE-7920 HELICOPTER FUEL TRANSFER PUMP | Instrumentation | Control System | Control System, Status | 1430-20-PI-DG-4569 | 7500-Status
MD-XL-79201F | PBE-7920 HELICOPTER FUEL TRANSFER PUMP | Instrumentation | Control System | Control System, Status | 1430-20-PI-DG-4569 | 7500-Status
MD-XS-79201B | PBE-7920 HELICOPTER FUEL TRANSFER PUMP | Instrumentation | Contact | Contact, Available | 1430-20-PI-DG-4569 | 7414-Avail. Contact
MD-XS-79201D | PBE-7920 HELICOPTER FUEL TRANSFER PUMP | Instrumentation | Control System | Control System, Permissive | 1430-20-PI-DG-4569 | 7500-Permissive
MD-XS-79201E | PBE-7920 HELICOPTER FUEL TRANSFER PUMP | Instrumentation | Contact | Contact, Run | 1430-20-PI-DG-4569 | 7414-Run Contact
MD-XS-79201F | PBE-7920 HELICOPTER FUEL TRANSFER PUMP | Instrumentation | Contact | Contact, Alarm | 1430-20-PI-DG-4569 | 7414-Alarm Contact
MD-XS-79202 | PBE-7920 HELICOPTER FUEL TRANSFER PUMP STATIC GUARD | Instrumentation | Switch | Switch, Local Panel | 1430-20-PI-DG-4569 | 7411-Local Panel Switch
MD-XY-79101 | ABJ-7910 HELICOPTER FUEL TANK OUTLET | Instrumentation | Valve | Valve, Solenoid | 1430-20-PI-DG-4569 | 7210-Solenoid Valve
MD-XY-79102 | ABJ-7910 HELICOPTER FUEL TANK INLET | Instrumentation | Valve | Valve, Solenoid | 1430-20-PI-DG-4569 | 7210-Solenoid Valve
MD-XY-79201 | 7415-Relay - PBE-7920 HELICOPTER FUEL TRANSFER PUMP | Instrumentation | Switch | Switch, Relay | 1430-20-PI-DG-4569
MD-ZI-79101 | ABJ-7910 HELICOPTER FUEL TANK OUTLET | Instrumentation | Control System | Control System, Indication | 1430-20-PI-DG-4569 | 7500-Indication
MD-ZI-79102 | ABJ-7910 HELICOPTER FUEL TANK INLET | Instrumentation | Control System | Control System, Indication | 1430-20-PI-DG-4569 | 7500-Indication
MD-ZT-79101 | ABJ-7910 HELICOPTER FUEL TANK OUTLET | Instrumentation | Transmitter | Transmitter, Position | 1430-20-PI-DG-4569 | 7192-Position Transmitter
MD-ZT-79102 | ABJ-7910 HELICOPTER FUEL TANK INLET | Instrumentation | Transmitter | Transmitter, Position | 1430-20-PI-DG-4569 | 7192-Position Transmitter
MV7900A1 | Instrument Air to Helicopter Fuel Tank Instrument air to Helicopter Fuel Tank Skid | Valves | Manual | Manual, Ball | 1430-20-PI-DG-4569
MV7900B1 | Instrument Air to Helicopter Fuel Tank Instrument air to Helicopter Fuel Tank Skid | Valves | Manual | Manual, Ball | 1430-20-PI-DG-4569
MV7910A1 | Helicopter Fuel Tank Fill line U/S block | Valves | Manual | Manual, Ball | 1430-20-PI-DG-4569
MV7910B1 | Helicopter Fuel Tank Fill line D/S block | Valves | Manual | Manual, Ball | 1430-20-PI-DG-4569
MV7910C1 | Helicopter Fuel Tank PBE7920 Recirculation block | Valves | Manual | Manual, Ball | 1430-20-PI-DG-4569
MV7910D1 | Helicopter Fuel Tank PBE7920 Suction | Valves | Manual | Manual, Ball | 1430-20-PI-DG-4569
MV7910E1 | Helicopter Fuel Tank PBE7920 Suction bleed | Valves | Manual | Manual, Ball | 1430-20-PI-DG-4569
MV7910F1 | Helicopter Fuel Tank Level gauge upper block | Valves | Manual | Manual, Ball | 1430-20-PI-DG-4569
MV7910G1 | Helicopter Fuel Tank Level gauge lower block | Valves | Manual | Manual, Ball | 1430-20-PI-DG-4569
MV7910H1 | Helicopter Fuel Tank Drain | Valves | Manual | Manual, Ball | 1430-20-PI-DG-4569
MV7910I1 | Helicopter Fuel Tank bleed ring valve | Valves | Manual | Manual, Ball | 1430-20-PI-DG-4569
MV7910J1 |  | Valves | Manual | Manual, Ball | 1430-20-PI-DG-4569
MV7920A1 | Helicopter Fuel Transportation Pump Basket strainer drain | Valves | Manual | Manual, Ball | 1430-20-PI-DG-4569
MV7920B1 | Helicopter Fuel Transportation Pump discharge bleed | Valves | Manual | Manual, Ball | 1430-20-PI-DG-4569
MV7920C1 | Helicopter Fuel Transportation Pump PBE7920 Discharge | Valves | Manual | Manual, Ball | 1430-20-PI-DG-4569
MV7930A1 | Helicopter Fuel Coalescing Filter PSV79301 Test Port | Valves | Manual | Manual, Needle | 1430-20-PI-DG-4569
MV7930B1 | Open line to storage vessel ABJ-7910 with PVSV following deletion of thermal PSV-79302 | Valves | Manual | Manual, Ball | 1430-20-PI-DG-4569
MV7930C1 | Helicopter Fuel Coalescing Filter PSV79302 Test Port | Valves | Manual | Manual, Ball | 1430-20-PI-DG-4569
MV7930D1 | Helicopter Fuel Coalescing Filter Vapor elimination vent | Valves | Manual | Manual, Ball | 1430-20-PI-DG-4569
MV7930E1 | Helicopter Fuel Coalescing Filter Filter drain | Valves | Manual | Manual, Ball | 1430-20-PI-DG-4569
MV7930F1 |  | Valves | Manual | Manual, Ball | 1430-20-PI-DG-4569
MV7930G1 |  | Valves | Manual | Manual, Ball | 1430-20-PI-DG-4569
MV7930H1 |  | Valves | Manual | Manual, Ball | 1430-20-PI-DG-4569
MV7930I1 | ISOLATION VALVE - HELICOPTER FUEL COALESCING FILTER | Valves | Manual | Manual, Ball | 1430-20-PI-DG-4569
MV7930I2 | BLEED VALVE - HELICOPTER FUEL COALESCING FILTER | Valves | Manual | Manual, Ball | 1430-20-PI-DG-4569
MV7930I3 | BLEED VALVE - HELICOPTER FUEL COALESCING FILTER | Valves | Manual | Manual, Ball | 1430-20-PI-DG-4569
10"-SW-N-9815 | FROM LINE SW-9802 TO DRILL PKG SEAWATER - SEAWATER PIPE | Piping | Seawater | N, Seawater | 1430-20-PI-DG-4570
4"-PL-N4M-6091 | FROM DRILL PACKAGE TO LINE DO-6305 - PROCESS LIQUIDS PIPE | Piping | Process Liquid | N4M, Process Liquid | 1430-20-PI-DG-4570
4"-VA-AN-4642 |  | Piping | Vent Atmospheric Pressure | AN, Vent Atmospheric Pressure | 1430-20-PI-DG-4570
6"-DO-N4M-6328 | FROM DRILL DECK DRAINS TO LINE DO-6305 - OPEN DRAIN PIPE | Piping | Drain Open | N4M, Drain Open | 1430-20-PI-DG-4570
6"-VA-AN-4636 |  | Piping | Vent Atmospheric Pressure | AN, Vent Atmospheric Pressure | 1430-20-PI-DG-4570
6"-VA-AN-4641 |  | Piping | Vent Atmospheric Pressure | AN, Vent Atmospheric Pressure | 1430-20-PI-DG-4570
MD-PG-70352 | SEAWATER SUPPLY TO DRILLING | Instrumentation | Gauge | Gauge, Pressure | 1430-20-PI-DG-4570 | 7163-Pressure Gauge
MD-PI-70352 | PRESSURE INDICATOR - SEAWATER SYSTEM | Instrumentation | Indicator | Indicator, Pressure | 1430-20-PI-DG-4570
MV7070I1 |  | Valves | Manual | Manual, Butterfly | 1430-20-PI-DG-4570
MV7460Q1 | Potable Water To Drilling Potable water header to drilling isolation valve | Valves | Manual | Manual, Ball | 1430-20-PI-DG-4570
MV7750A4 |  | Valves | Manual | Manual, Butterfly | 1430-20-PI-DG-4570
MV7750D2 | Firewater To Drilling Firewater header To Drilling isolation valve | Valves | Manual | Manual, Butterfly | 1430-20-PI-DG-4570
MV7750E2 | Firewater To Drilling Firewater header To Drilling isolation valve | Valves | Manual | Manual, Butterfly | 1430-20-PI-DG-4570
MV7750Z3 |  | Valves | Manual | Manual, Butterfly | 1430-20-PI-DG-4570
24"-VA-N-4105 |  | Piping | Vent Atmospheric Pressure | N, Vent Atmospheric Pressure | 1430-20-PI-DG-4572
24"-VA-N-4106 |  | Piping | Vent Atmospheric Pressure | N, Vent Atmospheric Pressure | 1430-20-PI-DG-4572
24"-VA-N-4107 |  | Piping | Vent Atmospheric Pressure | N, Vent Atmospheric Pressure | 1430-20-PI-DG-4572
24"-VA-N-4108 |  | Piping | Vent Atmospheric Pressure | N, Vent Atmospheric Pressure | 1430-20-PI-DG-4572
24"-VA-N-4109 |  | Piping | Vent Atmospheric Pressure | N, Vent Atmospheric Pressure | 1430-20-PI-DG-4572
24"-VA-N-4110 |  | Piping | Vent Atmospheric Pressure | N, Vent Atmospheric Pressure | 1430-20-PI-DG-4572
CV9530A1 | Centerwell Skimmer Centerwell Skimmer to Disposal Caisson check valve | Valves | Manual | Manual, Check | 1430-20-PI-DG-4572
MD-AXE-95101 | 7176-Analyzer, Gas Detector (Point) - ZBE-9510 CENTERWELL VENTILATION FAN | Instrumentation | Detector | Detector, Point Gas | 1430-20-PI-DG-4572 | 7176-Analyzer, Gas Detector (Point) | ZBE-9510 | 24"-N (WT=0.75")
MD-AXE-95151 | 7176-Analyzer, Gas Detector (Point) - ZBE-9515 CENTERWELL VENTILATION FAN | Instrumentation | Detector | Detector, Point Gas | 1430-20-PI-DG-4572 | 7176-Analyzer, Gas Detector (Point) | ZBE-9515 | 24"-N (WT=0.75")
MD-AXE-95201 | 7176-Analyzer, Gas Detector (Point) - ZBE-9520 CENTERWELL VENTILATION FAN | Instrumentation | Detector | Detector, Point Gas | 1430-20-PI-DG-4572 | 7176-Analyzer, Gas Detector (Point) | ZBE-9520 | 24"-N (WT=0.75")
MD-AXI-95101 | ZBE-9510 CENTERWELL VENTILATION FAN | Instrumentation | Control System | Control System, Indication | 1430-20-PI-DG-4572 | 7500-Indication
MD-AXI-95151 | ZBE-9515 CENTERWELL VENTILATION FAN | Instrumentation | Control System | Control System, Indication | 1430-20-PI-DG-4572 | 7500-Indication
MD-AXI-95201 | ZBE-9520 CENTERWELL VENTILATION FAN | Instrumentation | Control System | Control System, Indication | 1430-20-PI-DG-4572 | 7500-Indication
MD-AXT-95101 | 7176-Analyzer Trans, Gas Detect (Point) - ZBE-9510 CENTERWELL VENTILATION FAN | Instrumentation | Detector | Detector, Point Gas | 1430-20-PI-DG-4572 | 7176-Analyzer Trans Gas Detect (Point) | ABH-7660
MD-AXT-95151 | 7176-Analyzer Trans, Gas Detect (Point) - ZBE-9515 CENTERWELL VENTILATION FAN | Instrumentation | Detector | Detector, Point Gas | 1430-20-PI-DG-4572 | 7176-Analyzer Trans Gas Detect (Point)
MD-AXT-95201 | 7176-Analyzer Trans, Gas Detect (Point) - ZBE-9520 CENTERWELL VENTILATION FAN | Instrumentation | Detector | Detector, Point Gas | 1430-20-PI-DG-4572 | 7176-Analyzer Trans Gas Detect (Point) | ZBE-9520
MD-FAL-95101 | ZBE-9510 CENTERWELL VENTILATION FAN | Instrumentation | Control System | Control System, Alarm | 1430-20-PI-DG-4572 | 7500-Alarm
MD-FAL-95151 | ZBE-9515 CENTERWELL VENTILATION FAN | Instrumentation | Control System | Control System, Alarm | 1430-20-PI-DG-4572 | 7500-Alarm
MD-FAL-95201 | ZBE-9520 CENTERWELL VENTILATION FAN | Instrumentation | Control System | Control System, Alarm | 1430-20-PI-DG-4572 | 7500-Alarm
MD-FSL-95101 | ZBE-9510 CENTERWELL VENTILATION FAN | Instrumentation | Switch | Switch, Flow | 1430-20-PI-DG-4572 | 7124-Flow Switch | ZBE-9510
MD-FSL-95151 | ZBE-9515 CENTERWELL VENTILATION FAN | Instrumentation | Switch | Switch, Flow | 1430-20-PI-DG-4572 | 7124-Flow Switch | ZBE-9515
MD-FSL-95201 | ZBE-9520 CENTERWELL VENTILATION FAN | Instrumentation | Switch | Switch, Flow | 1430-20-PI-DG-4572 | 7124-Flow Switch | ZBE-9520
MD-HS-95101C | ZBE-9510 CENTERWELL VENTILATION FAN | Instrumentation | Control System | Control System, Stop | 1430-20-PI-DG-4572 | 7500-Function-Stop
MD-HS-95151C | ZBE-9515 CENTERWELL VENTILATION FAN | Instrumentation | Control System | Control System, Stop | 1430-20-PI-DG-4572 | 7500-Function-Stop
MD-HS-95201C | ZBE-9520 CENTERWELL VENTILATION FAN | Instrumentation | Control System | Control System, Stop | 1430-20-PI-DG-4572 | 7500-Function-Stop
MD-XL-95101A | ZBE-9510 CENTERWELL VENTILATION FAN | Instrumentation | Control System | Control System, Status | 1430-20-PI-DG-4572 | 7500-Status
MD-XL-95101B | ZBE-9510 CENTERWELL VENTILATION FAN | Instrumentation | Control System | Control System, Status | 1430-20-PI-DG-4572 | 7500-Status
MD-XL-95101F | ZBE-9510 CENTERWELL VENTILATION FAN | Instrumentation | Control System | Control System, Status | 1430-20-PI-DG-4572 | 7500-Status
MD-XL-95151A | ZBE-9515 CENTERWELL VENTILATION FAN | Instrumentation | Control System | Control System, Status | 1430-20-PI-DG-4572 | 7500-Status
MD-XL-95151B | ZBE-9515 CENTERWELL VENTILATION FAN | Instrumentation | Control System | Control System, Status | 1430-20-PI-DG-4572 | 7500-Status
MD-XL-95151F | ZBE-9515 CENTERWELL VENTILATION FAN | Instrumentation | Control System | Control System, Status | 1430-20-PI-DG-4572 | 7500-Status
MD-XL-95201A | ZBE-9520 CENTERWELL VENTILATION FAN | Instrumentation | Control System | Control System, Status | 1430-20-PI-DG-4572 | 7500-Status
MD-XL-95201B | ZBE-9520 CENTERWELL VENTILATION FAN | Instrumentation | Control System | Control System, Status | 1430-20-PI-DG-4572 | 7500-Status
MD-XL-95201F | ZBE-9520 CENTERWELL VENTILATION FAN | Instrumentation | Control System | Control System, Status | 1430-20-PI-DG-4572 | 7500-Status
MD-XS-95101B | ZBE-9510 CENTERWELL VENTILATION FAN | Instrumentation | Contact | Contact, Available | 1430-20-PI-DG-4572 | 7414-Avail. Contact
MD-XS-95101E | 7414-Run Contact - ZBE-9510 CENTERWELL VENTILATION FAN | Instrumentation | Contact | Contact, Run | 1430-20-PI-DG-4572
MD-XS-95101F | ZBE-9510 CENTERWELL VENTILATION FAN | Instrumentation | Contact | Contact, Alarm | 1430-20-PI-DG-4572 | 7414-Alarm Contact
MD-XS-95151B | ZBE-9515 CENTERWELL VENTILATION FAN | Instrumentation | Contact | Contact, Available | 1430-20-PI-DG-4572 | 7414-Avail. Contact
MD-XS-95151E | 7414-Run Contact - ZBE-9515 CENTERWELL VENTILATION FAN | Instrumentation | Contact | Contact, Run | 1430-20-PI-DG-4572
MD-XS-95151F | ZBE-9515 CENTERWELL VENTILATION FAN | Instrumentation | Contact | Contact, Alarm | 1430-20-PI-DG-4572 | 7414-Alarm Contact
MD-XS-95201B | ZBE-9520 CENTERWELL VENTILATION FAN | Instrumentation | Contact | Contact, Available | 1430-20-PI-DG-4572 | 7414-Avail. Contact
MD-XS-95201F | ZBE-9520 CENTERWELL VENTILATION FAN | Instrumentation | Contact | Contact, Alarm | 1430-20-PI-DG-4572 | 7414-Alarm Contact
MD-XY-95101 | 7415-Relay - ZBE-9510 CENTERWELL VENTILATION FAN | Instrumentation | Switch | Switch, Relay | 1430-20-PI-DG-4572
MD-XY-95151 | 7415-Relay - ZBE-9515 CENTERWELL VENTILATION FAN | Instrumentation | Switch | Switch, Relay | 1430-20-PI-DG-4572
MD-ZZZ-8151 | CENTERWELL BRIDGE CRANE NE | Mechanical | Crane | Crane, Bridge | 1430-20-PI-DG-4572
MD-ZZZ-8152 | CENTERWELL BRIDGE CRANE SE | Mechanical | Crane | Crane, Bridge | 1430-20-PI-DG-4572
MD-ZZZ-8153 | CENTERWELL BRIDGE CRANE SW | Mechanical | Crane | Crane, Bridge | 1430-20-PI-DG-4572
MD-ZZZ-8154 | CENTERWELL BRIDGE CRANE NW | Mechanical | Crane | Crane, Bridge | 1430-20-PI-DG-4572
MV9530A1 | Centerwell Skimmer Centerwell Skimmer to Disposal Caisson isolation valve | Valves | Manual | Manual, Ball | 1430-20-PI-DG-4572
MD-DY-90401 | SOLENOID VALVE CONTROLLER - BALLAST WATER DISCHARGE PUMP | Instrumentation | Valve | Valve, Solenoid | 1430-20-PI-DG-4573
MD-FS-90101 |  | Electrical | Monitor | Monitor, I/O | 1430-20-PI-DG-4573
MD-FS-90401 |  | Electrical | Monitor | Monitor, I/O | 1430-20-PI-DG-4573
MD-LAH-LA4E-1 | VOID TANK - EAST | Instrumentation | Control System | Control System, Alarm | 1430-20-PI-DG-4573 | 7500-Alarm
MD-LAH-LA4N-1 | VOID TANK - NORTH | Instrumentation | Control System | Control System, Alarm | 1430-20-PI-DG-4573 | 7500-Alarm
MD-LAH-LA4S-1 | VOID TANK - SOUTH | Instrumentation | Control System | Control System, Alarm | 1430-20-PI-DG-4573 | 7500-Alarm
MD-LAH-LA4W-1 | VOID TANK - WEST | Instrumentation | Control System | Control System, Alarm | 1430-20-PI-DG-4573 | 7500-Alarm
MD-LAH-LA5E-1 | VOID TANK - EAST | Instrumentation | Control System | Control System, Alarm | 1430-20-PI-DG-4573 | 7500-Alarm
MD-LAH-LA5N-1 | VOID TANK - NORTH | Instrumentation | Control System | Control System, Alarm | 1430-20-PI-DG-4573 | 7500-Alarm
MD-LAH-LA5S-1 | VOID TANK - SOUTH | Instrumentation | Control System | Control System, Alarm | 1430-20-PI-DG-4573 | 7500-Alarm
MD-LAH-LA5W-1 | VOID TANK - WEST | Instrumentation | Control System | Control System, Alarm | 1430-20-PI-DG-4573 | 7500-Alarm
MD-LAH-LA6E-1 | VOID TANK - EAST | Instrumentation | Control System | Control System, Alarm | 1430-20-PI-DG-4573 | 7500-Alarm
MD-LAH-LA6E-2 | VOID TANK - EAST | Instrumentation | Control System | Control System, Alarm | 1430-20-PI-DG-4573 | 7500-Alarm
MD-LAH-LA6N-1 | VOID TANK - NORTH | Instrumentation | Control System | Control System, Alarm | 1430-20-PI-DG-4573 | 7500-Alarm
MD-LAH-LA6N-2 | VOID TANK - NORTH | Instrumentation | Control System | Control System, Alarm | 1430-20-PI-DG-4573 | 7500-Alarm
MD-LAH-LA6S-1 | VOID TANK - SOUTH | Instrumentation | Control System | Control System, Alarm | 1430-20-PI-DG-4573 | 7500-Alarm
MD-LAH-LA6S-2 | VOID TANK - SOUTH | Instrumentation | Control System | Control System, Alarm | 1430-20-PI-DG-4573 | 7500-Alarm
MD-LAH-LA6W-1 | VOID TANK - WEST | Instrumentation | Control System | Control System, Alarm | 1430-20-PI-DG-4573 | 7500-Alarm
MD-LAL-LA6W-2 | VOID TANK - WEST | Instrumentation | Control System | Control System, Alarm | 1430-20-PI-DG-4573 | 7500-Alarm
MD-PI-90501 | ABJ-9050 BALLAST TANK NORTH QUAD | Instrumentation | Control System | Control System, Indication | 1430-20-PI-DG-4573 | 7500-Indication
MD-PI-90601 | ABJ-9060 BALLAST TANK EAST QUAD | Instrumentation | Control System | Control System, Indication | 1430-20-PI-DG-4573 | 7500-Indication
MD-PI-90701 | ABJ-9070 BALLAST TANK SOUTH QUAD | Instrumentation | Control System | Control System, Indication | 1430-20-PI-DG-4573 | 7500-Indication
MD-PI-90801 | ABJ-9080 BALLAST TANK WEST QUAD | Instrumentation | Control System | Control System, Indication | 1430-20-PI-DG-4573 | 7500-Indication
MD-PI-90901 | HULL CENTER WELL | Instrumentation | Control System | Control System, Indication | 1430-20-PI-DG-4573 | 7500-Indication
MD-PT-90501 | ABJ-9050 BALLAST TANK NORTH QUAD | Instrumentation | Transmitter | Transmitter, Pressure | 1430-20-PI-DG-4573 | 7161-Pressure Transmitter
MD-PT-90601 | ABJ-9060 BALLAST TANK EAST QUAD | Instrumentation | Transmitter | Transmitter, Pressure | 1430-20-PI-DG-4573 | 7161-Pressure Transmitter
MD-PT-90701 | ABJ-9070 BALLAST TANK SOUTH QUAD | Instrumentation | Transmitter | Transmitter, Pressure | 1430-20-PI-DG-4573 | 7161-Pressure Transmitter
MD-PT-90801 | ABJ-9080 BALLAST TANK WEST QUAD | Instrumentation | Transmitter | Transmitter, Pressure | 1430-20-PI-DG-4573 | 7161-Pressure Transmitter
MD-PT-90901 | HULL CENTER WELL | Instrumentation | Transmitter | Transmitter, Pressure | 1430-20-PI-DG-4573 | 7161-Pressure Transmitter
4"-BM-AN-9915 |  | Piping | Bulk Mud | AN, Bulk Mud | 1430-20-PI-DG-4574
4"-DB-N-9914 |  | Piping | Drilling Brine | N, Drilling Brine | 1430-20-PI-DG-4574
4"-DF-AM-9918 |  | Piping | Diesel Fuel | AM, Diesel Fuel | 1430-20-PI-DG-4574
4"-WD-M-9486 | FROM EAST LOADING HOSE TO MAJ-7430 - PIPING SYSTEM | Piping | Water Drilling | M, Water Drilling | 1430-20-PI-DG-4574
4"-WP-MM-9462 |  | Piping | Water Potable | MM, Water Potable | 1430-20-PI-DG-4574
6"-BA-AN-9902 | EAST LOADING HOSE TO TO/FROM DRILL PKG - PIPING SYSTEM | Piping | Bulk Barite | AN, Bulk Barite | 1430-20-PI-DG-4574
6"-BC-AN-9903 | EAST LOADING HOSE TO TO/FROM DRILL PKG - PIPING SYSTEM | Piping | Bulk Cement | AN, Bulk Cement | 1430-20-PI-DG-4574
CV4600A1 | Corrrosion Inhibitor West Loading Hose Station Corrrosion Inhibitor West Loading Hose Station | Valves | Manual | Manual, Check | 1430-20-PI-DG-4574
CV4620A1 | Asphaltine Inhibitor Tote Loading Area Asphaltine Inhibitor Tote Loading Area | Valves | Manual | Manual, Check | 1430-20-PI-DG-4574
CV4910A1 | Wax Inhibitor West Loading Hose Station Wax Inhibitor West Loading Hose Station | Valves | Manual | Manual, Check | 1430-20-PI-DG-4574
CV7410A1 | Potable Water West Loading Hose Station Potable Water West Loading Hose Station | Valves | Manual | Manual, Check | 1430-20-PI-DG-4574
CV7410B1 | Potable Water East Loading Hose Station Potable Water East Loading Hose Station | Valves | Manual | Manual, Check | 1430-20-PI-DG-4574
CV7859A1 | Diesel West Loading Hose Station Diesel West Loading Hose Station | Valves | Manual | Manual, Check | 1430-20-PI-DG-4574
CV7859B1 | Diesel East Loading Hose Station Diesel East Loading Hose Station | Valves | Manual | Manual, Check | 1430-20-PI-DG-4574
CV8000A1 | Drilling Loading Hose Station Brine West Loading Hose Station | Valves | Manual | Manual, Check | 1430-20-PI-DG-4574
CV8000B1 | Drilling Loading Hose Station Synthetic Bases Mud West Loading Hose Station | Valves | Manual | Manual, Check | 1430-20-PI-DG-4574
CV8000C1 | Drilling Loading Hose Station Brine East Loading Hose Station | Valves | Manual | Manual, Check | 1430-20-PI-DG-4574
CV8000D1 | Drilling Loading Hose Station Synthetic Bases Mud East Loading Hose Station | Valves | Manual | Manual, Check | 1430-20-PI-DG-4574
CV9140A1 | Methanol East Loading Hose Station Methanol East Loading Hose Station | Valves | Manual | Manual, Check | 1430-20-PI-DG-4574
CV9150A1 | Base Oil East Loading Hose Station Base Oil East Loading Hose Station | Valves | Manual | Manual, Check | 1430-20-PI-DG-4574
MD-DY-46001 | SOLENOID VALVE CONTROLLER - TRANSFER VALVE | Instrumentation | Valve | Valve, Solenoid | 1430-20-PI-DG-4574
MD-DY-46201 | SOLENOID VALVE CONTROLLER - TRANSFER VALVE | Instrumentation | Valve | Valve, Solenoid | 1430-20-PI-DG-4574
MD-DY-49101 | SOLENOID VALVE CONTROLLER - TRANSFER VALVE | Instrumentation | Valve | Valve, Solenoid | 1430-20-PI-DG-4574
MD-HS-46001 | ABJ-4600 CORROSION INHIBITOR STORAGE TANK INLET | Instrumentation | Control System | Control System, Switch | 1430-20-PI-DG-4574 | 7500-Function-Switch | ABJ-4600
MD-HS-46201 | ABJ-4620 ASPHALTENE INHIBITOR STORAGE TANK INLET | Instrumentation | Control System | Control System, Switch | 1430-20-PI-DG-4574 | 7500-Function-Switch | ABJ-4620
MD-HS-49101 | ABJ-4910 WAX INHIBITOR STORAGE TANK INLET | Instrumentation | Control System | Control System, Switch | 1430-20-PI-DG-4574 | 7500-Function-Switch | ABJ-4910
MD-LAH-91101 |  | Instrumentation | Control System | Control System, Alarm | 1430-20-PI-DG-4574
MD-ZI-46001 | ABJ-4600 CORROSION INHIBITOR STORAGE TANK INLET | Instrumentation | Control System | Control System, Indication | 1430-20-PI-DG-4574 | 7500-Indication | ABJ-4600
MD-ZI-46201 | ABJ-4620 ASPHALTENE INHIBITOR STORAGE TANK INLET | Instrumentation | Control System | Control System, Indication | 1430-20-PI-DG-4574 | 7500-Indication | ABJ-4620
MD-ZI-49101 | ABJ-4910 WAX INHIBITOR STORAGE TANK INLET | Instrumentation | Control System | Control System, Indication | 1430-20-PI-DG-4574 | 7500-Indication | ABJ-4910
MV4600A1 | Corrrosion Inhibitor West Loading Hose Station Corrrosion Inhibitor West Loading Hose Station | Valves | Manual | Manual, Ball | 1430-20-PI-DG-4574
MV4620A1 | Asphaltine Inhibitor West Loading Hose Station Asphaltine Inhibitor West Loading Hose Station | Valves | Manual | Manual, Ball | 1430-20-PI-DG-4574
MV4910A1 | Wax Inhibitor West Loading Hose Station Wax Inhibitor West Loading Hose Station | Valves | Manual | Manual, Ball | 1430-20-PI-DG-4574
MV7410A1 | Potable Water West Loading Hose Station Potable Water West Loading Hose Station | Valves | Manual | Manual, Ball | 1430-20-PI-DG-4574
MV7410D1 | Potable Water East Loading Hose Station Potable Water East Loading Hose Station | Valves | Manual | Manual, Ball | 1430-20-PI-DG-4574
MV7410S1 |  | Valves | Manual | Manual, Ball | 1430-20-PI-DG-4574
MV7410T1 |  | Valves | Manual | Manual, Ball | 1430-20-PI-DG-4574
MV7430I1 |  | Valves | Manual | Manual, Ball | 1430-20-PI-DG-4574
MV7859A1 | Diesel West Loading Hose Station Diesel West Loading Hose Station | Valves | Manual | Manual, Ball | 1430-20-PI-DG-4574
MV7859B1 | Diesel East Loading Hose Station Diesel East Loading Hose Station | Valves | Manual | Manual, Ball | 1430-20-PI-DG-4574
MV7859R1 |  | Valves | Manual | Manual, Ball | 1430-20-PI-DG-4574
MV8000A1 | Drilling Loading Hose Station Brine West Loading Hose Station | Valves | Manual | Manual, Ball | 1430-20-PI-DG-4574
MV8000B1 | Drilling Loading Hose Station Brine West Loading Hose Station Bypass | Valves | Manual | Manual, Ball | 1430-20-PI-DG-4574
MV8000E1 | Drilling Loading Hose Station Synthetic Bases Mud West Loading Hose Station | Valves | Manual | Manual, Ball | 1430-20-PI-DG-4574
MV8000F1 | Drilling Loading Hose Station Synthetic Bases Mud West Loading Hose Station Bypass | Valves | Manual | Manual, Ball | 1430-20-PI-DG-4574
MV8000G1 | Drilling Loading Hose Station Barite East Loading Hose Station | Valves | Manual | Manual, Ball | 1430-20-PI-DG-4574
MV8000H1 | Drilling Loading Hose Station Cement East Loading Hose Station | Valves | Manual | Manual, Ball | 1430-20-PI-DG-4574
MV8000I1 | Drilling Loading Hose Station Brine East Loading Hose Station | Valves | Manual | Manual, Ball | 1430-20-PI-DG-4574
MV8000J1 | Drilling Loading Hose Station Brine East Loading Hose Station Bypass | Valves | Manual | Manual, Ball | 1430-20-PI-DG-4574
MV8000M1 | Drilling Loading Hose Station Synthetic Bases Mud East Loading Hose Station | Valves | Manual | Manual, Ball | 1430-20-PI-DG-4574
MV8000N1 | Drilling Loading Hose Station Synthetic Bases Mud East Loading Hose Station Bypass | Valves | Manual | Manual, Ball | 1430-20-PI-DG-4574
MV8000O1 | Drilling Loading Hose Station Water Based Mud East Loading Hose Station | Valves | Manual | Manual, Ball | 1430-20-PI-DG-4574
MV8000P1 |  | Valves | Manual | Manual, Ball | 1430-20-PI-DG-4574
MV9140A1 | Methanol East Loading Hose Station Methanol East Loading Hose Station | Valves | Manual | Manual, Ball | 1430-20-PI-DG-4574
MV9140E1 |  | Valves | Manual | Manual, Ball | 1430-20-PI-DG-4574
MV9140F1 |  | Valves | Manual | Manual, Ball | 1430-20-PI-DG-4574
MV9150A1 | Base Oil East Loading Hose Station Base Oil East Loading Hose Station | Valves | Manual | Manual, Ball | 1430-20-PI-DG-4574
MV9150B1 | Base Oil East Loading Hose Station Base Oil East Loading Hose Station Bypass | Valves | Manual | Manual, Ball | 1430-20-PI-DG-4574
2"-CI-A3-8801 |  | Piping | Chemical Injection | A3, Chemical Injection | 1430-20-PI-DG-4575
3"-DO-N4M-6322 | FROM ZZZ-4600 TO LINE DO-6300 - OPEN DRAIN PIPE | Piping | Drain Open | N4M, Drain Open | 1430-20-PI-DG-4575
CV4605A1 | Corrrosion Inhibitor Injection Pump PBE-4605 discharge check valve | Valves | Manual | Manual, Check | 1430-20-PI-DG-4575
CV4606A1 | Corrrosion Inhibitor Injection Pump PBE-4606 discharge check valve | Valves | Manual | Manual, Check | 1430-20-PI-DG-4575
MD-FE-46001 | 7119-Flow Meter, Positive Displacement - PBE-4605/4606 CORROSION INHIBITOR INJ PUMPS | Instrumentation | Flow Meter | Flow Meter, Positive Displacement | 1430-20-PI-DG-4575 | 7119-Flow Meter Positive Displacement | ZZZ-4600
MD-FI-46001 | PBE-4605/4606 CORROSION INHIBITOR INJ PUMPS | Instrumentation | Control System | Control System, Indication | 1430-20-PI-DG-4575 | 7500-Indication
MD-FI-46001A | PBE-4605/4606 CORROSION INHIBITOR INJ PUMPS | Instrumentation | Indicator | Indicator, Local | 1430-20-PI-DG-4575 | 7403-Local Indicator
MD-FT-46001 | 7119-Flow Meter Positive Displacement - PBE-4605/4606 CORROSION INHIBITOR INJ PUMPS | Instrumentation | Flow Meter | Flow Meter, Positive Displacement | 1430-20-PI-DG-4575 | 7119-Flow Meter Positive Displacement
MD-LAHH-46001 | ABJ-4600 CORROSION INHIBITOR STORAGE TANK | Instrumentation | Control System | Control System, Alarm | 1430-20-PI-DG-4575 | 7500-Alarm
MD-LAL-46001 |  | Instrumentation | Control System | Control System, Alarm | 1430-20-PI-DG-4575
MD-LALL-46001 | ABJ-4600 CORROSION INHIBITOR STORAGE TANK | Instrumentation | Control System | Control System, Alarm | 1430-20-PI-DG-4575 | 7500-Alarm
MD-LG-46001 | 7148-Level Gage, Magnetic Follower - ABJ-4600 CORROSION INHIBITOR STORAGE TANK | Instrumentation | Level Device | Level Device, Magnetic Follower | 1430-20-PI-DG-4575 | 7148-Level Gage Magnetic Follower | ABJ-4600
MD-LI-46001 | ABJ-4600 CORROSION INHIBITOR STORAGE TANK | Instrumentation | Control System | Control System, Indication | 1430-20-PI-DG-4575 | 7500-Indication
MD-LQI-46001 | ABJ-4600 CORROSION INHIBITOR STORAGE TANK | Instrumentation | Control System | Control System, Function | 1430-20-PI-DG-4575 | 7500-Totalization Indication
MD-LT-46001 | 7148-Level Transmitter, Mag. Follow - ABJ-4600 CORROSION INHIBITOR STORAGE TANK | Instrumentation | Transmitter | Transmitter, Level | 1430-20-PI-DG-4575 | 7148-Level Transmitter Mag. Follow
MD-LY-46001 | ABJ-4600 CORROSION INHIBITOR STORAGE TANK | Instrumentation | Control System | Control System, Function | 1430-20-PI-DG-4575 | 7500-Function
MD-PCV-46001 | PBE-4605/4606 CORROSION INHIBITOR INJ PUMPS | Instrumentation | Control Valve | Control Valve, Pressure Regulator | 1430-20-PI-DG-4575 | 7207-Pressure Regulator
MD-PDI-46001 | OIL CORROSION INH ABJ-4600 FILTER DIFF PRESSURE | Instrumentation | Control System | Control System, Indication | 1430-20-PI-DG-4575 | 7500-Indication | ABJ-4600
MD-PDT-46001 | OIL CORROSION INH ABJ-4600 FILTER DIFF PRESSURE | Instrumentation | Transmitter | Transmitter, Pressure Differential | 1430-20-PI-DG-4575 | 7162-Differential Pressure Transmitter | ABJ-4600
MD-PG-46001 | ABJ-4600 CORROSION INHIBITOR STORAGE TANK | Instrumentation | Gauge | Gauge, Pressure | 1430-20-PI-DG-4575 | 7163-Pressure Gauge
MD-PG-460510 | PBE-4605 CORROSION INHIBITOR INJECTION PUMP | Instrumentation | Gauge | Gauge, Pressure | 1430-20-PI-DG-4575 | 7163-Pressure Gauge
MD-PG-460511 | CORR INHIB INJ PUMP PBE-4605 DISCH | Instrumentation | Gauge | Gauge, Pressure | 1430-20-PI-DG-4575 | 7163-Pressure Gauge
MD-PG-46051A | 7163-Pressure Gauge - PBE-4605 CORROSION INHIBITOR INJECTION PUMP | Instrumentation | Gauge | Gauge, Pressure | 1430-20-PI-DG-4575
MD-PG-460610 | PBE-4606 CORROSION INHIBITOR INJECTION PUMP | Instrumentation | Gauge | Gauge, Pressure | 1430-20-PI-DG-4575 | 7163-Pressure Gauge
MD-PG-46061A | 7163-Pressure Gauge - PBE-4606 CORROSION INHIBITOR INJECTION PUMP | Instrumentation | Gauge | Gauge, Pressure | 1430-20-PI-DG-4575
MD-PG-46065 | CORR INHIB INJ PUMP PBE-4606 DISCH | Instrumentation | Gauge | Gauge, Pressure | 1430-20-PI-DG-4575 | 7163-Pressure Gauge
MD-PSV-46005 | CORROSION INHIBITOR FROM ABJ-4600 | Instrumentation | Relief Valve | Relief Valve, Pressure | 1430-20-PI-DG-4575 | 7301-Pressure Relief Valve | ABJ-4600 | 1/4" SAF 2507 SS
MD-PSV-46051 | PBE-4605 CORROSION INHIBITOR INJECTION PUMP | Instrumentation | Relief Valve | Relief Valve, Pressure | 1430-20-PI-DG-4575 | 7301-Pressure Relief Valve
MD-PSV-46061 | PBE-4606 CORROSION INHIBITOR INJECTION PUMP | Instrumentation | Relief Valve | Relief Valve, Pressure | 1430-20-PI-DG-4575 | 7301-Pressure Relief Valve
MD-XE-4600 | MD-XE-4600 | Mechanical | Flare and Vent | Flame Arrester | 1430-20-PI-DG-4575
MD-XL-46051A | PBE-4605 CORROSION INHIBITOR INJECTION PUMP | Instrumentation | Control System | Control System, Status | 1430-20-PI-DG-4575 | 7500-Status
MD-XL-46051E | PBE-4605 CORROSION INHIBITOR INJECTION PUMP | Instrumentation | Control System | Control System, Status | 1430-20-PI-DG-4575 | 7500-Status
MD-XL-46051F | PBE-4605 CORROSION INHIBITOR INJECTION PUMP | Instrumentation | Control System | Control System, Status | 1430-20-PI-DG-4575 | 7500-Status
MD-XL-46061A | PBE-4606 CORROSION INHIBITOR INJECTION PUMP | Instrumentation | Control System | Control System, Status | 1430-20-PI-DG-4575 | 7500-Status
MD-XL-46061E | PBE-4606 CORROSION INHIBITOR INJECTION PUMP | Instrumentation | Control System | Control System, Status | 1430-20-PI-DG-4575 | 7500-Status
MD-XL-46061F | PBE-4606 CORROSION INHIBITOR INJECTION PUMP | Instrumentation | Control System | Control System, Status | 1430-20-PI-DG-4575 | 7500-Status
MD-XS-46051D | PBE-4605 CORROSION INHIBITOR INJECTION PUMP | Instrumentation | Control System | Control System, Permissive | 1430-20-PI-DG-4575 | 7500-Permissive
MD-XS-46061D | PBE-4606 CORROSION INHIBITOR INJECTION PUMP | Instrumentation | Control System | Control System, Permissive | 1430-20-PI-DG-4575 | 7500-Permissive
MV4600D1 | Corrrosion Inhibitor Tote Loading Area Block valve @ tote loading area | Valves | Manual | Manual, Ball | 1430-20-PI-DG-4575
MV4600E1 | Corrrosion Inhibitor Storage Tank Block valve @ tank from tote loading & hose loading | Valves | Manual | Manual, Ball | 1430-20-PI-DG-4575
MV4600F1 | Corrrosion Inhibitor Storage Tank Tank discharge to PBE-4605/6 | Valves | Manual | Manual, Ball | 1430-20-PI-DG-4575
MV4600G1 | Corrrosion Inhibitor Storage Tank LG-46001 upper valve | Valves | Manual | Manual, Ball | 1430-20-PI-DG-4575
MV4600H1 | Corrrosion Inhibitor Storage Tank LG-46001 lower valve | Valves | Manual | Manual, Ball | 1430-20-PI-DG-4575
MV4600I1 | Corrrosion Inhibitor Storage Tank Tank drain | Valves | Manual | Manual, Ball | 1430-20-PI-DG-4575
MV4600J1 | Corrrosion Inhibitor Storage Tank 1st block valve U/S of FT46001 | Valves | Manual | Manual, Block and Bleed | 1430-20-PI-DG-4575
MV4600K1 | Corrrosion Inhibitor Storage Tank Bleed valve U/S of FT46001 | Valves | Manual | Manual, Block and Bleed | 1430-20-PI-DG-4575
MV4600L1 | Corrrosion Inhibitor Storage Tank 2nd block valve U/S of FT46001 | Valves | Manual | Manual, Block and Bleed | 1430-20-PI-DG-4575
MV4600M1 | Corrrosion Inhibitor Storage Tank 2nd block valve D/S of FT46001 | Valves | Manual | Manual, Block and Bleed | 1430-20-PI-DG-4575
MV4600N1 | Corrrosion Inhibitor Storage Tank 1st block valve D/S of FT46001 | Valves | Manual | Manual, Block and Bleed | 1430-20-PI-DG-4575
MV4600O1 | Corrrosion Inhibitor Storage Tank Bleed valve D/S of FT46001 | Valves | Manual | Manual, Block and Bleed | 1430-20-PI-DG-4575
MV4600P1 |  | Valves | Manual | Manual, Ball | 1430-20-PI-DG-4575
MV4605A1 | Corrrosion Inhibitor Injection Pump 1st block valve on PBE-4605 suction | Valves | Manual | Manual, Ball | 1430-20-PI-DG-4575
MV4605B1 | Corrrosion Inhibitor Injection Pump Bleed valve on PBE-4605 suction | Valves | Manual | Manual, Block and Bleed | 1430-20-PI-DG-4575
MV4605C1 | Corrrosion Inhibitor Injection Pump 2nd block valve on PBE-4605 suction | Valves | Manual | Manual, Block and Bleed | 1430-20-PI-DG-4575
MV4605D1 | Corrosion Inhibitor Injection Pump Blocked Flow PSV Upstream Isolation Valve | Valves | Manual | Manual, Block and Bleed | 1430-20-PI-DG-4575
MV4605E1 | Corrrosion Inhibitor Injection Pump PSV-46051 test port valve | Valves | Manual | Manual, Ball | 1430-20-PI-DG-4575
MV4605F1 | Corrosion Inhibitor Injection Pump Blocked Flow PSV Downstream Isolation Valve | Valves | Manual | Manual, Block and Bleed | 1430-20-PI-DG-4575
MV4605G1 | Corrrosion Inhibitor Injection Pump 1st block valve on PBE-4605 discharge | Valves | Manual | Manual, Block and Bleed | 1430-20-PI-DG-4575
MV4605H1 | Corrrosion Inhibitor Injection Pump Bleed valve on PBE-4605 discharge | Valves | Manual | Manual, Block and Bleed | 1430-20-PI-DG-4575
MV4605I1 | Corrrosion Inhibitor Injection Pump 2nd block valve on PBE-4605 discharge | Valves | Manual | Manual, Block and Bleed | 1430-20-PI-DG-4575
MV4606A1 | Corrrosion Inhibitor Injection Pump 1st block valve on PBE-4606 suction | Valves | Manual | Manual, Ball | 1430-20-PI-DG-4575
MV4606B1 | Corrrosion Inhibitor Injection Pump Bleed valve on PBE-4606 suction | Valves | Manual | Manual, Block and Bleed | 1430-20-PI-DG-4575
MV4606C1 | Corrrosion Inhibitor Injection Pump 2nd block valve on PBE-4606 suction | Valves | Manual | Manual, Block and Bleed | 1430-20-PI-DG-4575
MV4606D1 | Corrosion Inhibitor Injection Pump Blocked Flow PSV Upstream Isolation Valve | Valves | Manual | Manual, Block and Bleed | 1430-20-PI-DG-4575
MV4606E1 | Corrrosion Inhibitor Injection Pump PSV-46061 test port valve | Valves | Manual | Manual, Ball | 1430-20-PI-DG-4575
MV4606F1 | Corrosion Inhibitor Injection Pump Blocked Flow PSV Downstream Isolation Valve | Valves | Manual | Manual, Block and Bleed | 1430-20-PI-DG-4575
MV4606G1 | Corrrosion Inhibitor Injection Pump 1st block valve on PBE-4606 discharge | Valves | Manual | Manual, Block and Bleed | 1430-20-PI-DG-4575
MV4606H1 | Corrrosion Inhibitor Injection Pump Bleed valve on PBE-4606 discharge | Valves | Manual | Manual, Block and Bleed | 1430-20-PI-DG-4575
MV4606I1 | Corrrosion Inhibitor Injection Pump 2nd block valve on PBE-4606 discharge | Valves | Manual | Manual, Block and Bleed | 1430-20-PI-DG-4575
CV4605B1 | Corrrosion Inhibitor Metering Check valve D/S of Inj. Rate Control Device (IRCD) QAY-0001 | Valves | Manual | Manual, Check | 1430-20-PI-DG-4576
CV4605C1 | Corrrosion Inhibitor Metering Check valve D/S of Inj. Rate Control Device (IRCD) QAY-0002 | Valves | Manual | Manual, Check | 1430-20-PI-DG-4576
CV4605D1 | Corrrosion Inhibitor Metering Check valve D/S of Inj. Rate Control Device (IRCD) QAY-0003 | Valves | Manual | Manual, Check | 1430-20-PI-DG-4576
CV4605E1 | Corrrosion Inhibitor Metering Check valve D/S of Inj. Rate Control Device (IRCD) QAY-0004 | Valves | Manual | Manual, Check | 1430-20-PI-DG-4576
CV4605F1 | Corrrosion Inhibitor Metering Check valve D/S of Inj. Rate Control Device (IRCD) QAY-0005 | Valves | Manual | Manual, Check | 1430-20-PI-DG-4576
CV4605G1 | Corrrosion Inhibitor Metering Check valve D/S of Inj. Rate Control Device (IRCD) QAY-0006 | Valves | Manual | Manual, Check | 1430-20-PI-DG-4576
CV4605H1 | Corrrosion Inhibitor Metering Check valve D/S of Inj. Rate Control Device (IRCD) QAY-0007 | Valves | Manual | Manual, Check | 1430-20-PI-DG-4576
CV4605I1 | Corrrosion Inhibitor Metering Check valve D/S of Inj. Rate Control Device (IRCD) QAY-0008 | Valves | Manual | Manual, Check | 1430-20-PI-DG-4576
CV4605J1 | Corrrosion Inhibitor Metering Check valve D/S of Inj. Rate Control Device (IRCD) QAY-0009 | Valves | Manual | Manual, Check | 1430-20-PI-DG-4576
CV4606B1 | Corrrosion Inhibitor Metering Check valve D/S of Inj. Rate Control Device (IRCD) QAY-0010 | Valves | Manual | Manual, Check | 1430-20-PI-DG-4576
CV4606C1 | Corrrosion Inhibitor Metering Check valve D/S of Inj. Rate Control Device (IRCD) QAY-0011 | Valves | Manual | Manual, Check | 1430-20-PI-DG-4576
CV4606D1 | Corrrosion Inhibitor Metering Check valve D/S of Inj. Rate Control Device (IRCD) QAY-0012 | Valves | Manual | Manual, Check | 1430-20-PI-DG-4576
CV4606E1 | Corrrosion Inhibitor Metering Check valve D/S of Inj. Rate Control Device (IRCD) QAY-0013 | Valves | Manual | Manual, Check | 1430-20-PI-DG-4576
CV4606F1 | Corrrosion Inhibitor Metering Check valve D/S of Inj. Rate Control Device (IRCD) QAY-0014 | Valves | Manual | Manual, Check | 1430-20-PI-DG-4576
MD-FCV-46051 | CORROSION INHIBITOR TO QAY-0001 | Instrumentation | Control Valve | Control Valve, General | 1430-20-PI-DG-4576 | 7201-Control Valve
MD-FCV-46052 | CORROSION INHIBITOR TO QAY-0002 | Instrumentation | Control Valve | Control Valve, General | 1430-20-PI-DG-4576 | 7201-Control Valve
MD-FCV-46053 | CORROSION INHIBITOR TO QAY-0003 | Instrumentation | Control Valve | Control Valve, General | 1430-20-PI-DG-4576 | 7201-Control Valve
MD-FCV-46054 | CORROSION INHIBITOR TO QAY-0004 | Instrumentation | Control Valve | Control Valve, General | 1430-20-PI-DG-4576 | 7201-Control Valve
MD-FCV-46055 | CORROSION INHIBITOR TO QAY-0005 | Instrumentation | Control Valve | Control Valve, General | 1430-20-PI-DG-4576 | 7201-Control Valve
MD-FCV-46056 | CORROSION INHIBITOR TO QAY-0006 | Instrumentation | Control Valve | Control Valve, General | 1430-20-PI-DG-4576 | 7201-Control Valve
MD-FCV-46057 | CORROSION INHIBITOR TO QAY-0007 | Instrumentation | Control Valve | Control Valve, General | 1430-20-PI-DG-4576 | 7201-Control Valve
MD-FCV-46058 | CORROSION INHIBITOR TO QAY-0008 | Instrumentation | Control Valve | Control Valve, General | 1430-20-PI-DG-4576 | 7201-Control Valve
MD-FCV-46059 | CORROSION INHIBITOR TO QAY-0009 | Instrumentation | Control Valve | Control Valve, General | 1430-20-PI-DG-4576 | 7201-Control Valve
MD-FCV-46060 | CORROSION INHIBITOR TO QAY-0010 | Instrumentation | Control Valve | Control Valve, General | 1430-20-PI-DG-4576 | 7201-Control Valve
MD-FCV-46061 | CORROSION INHIBITOR TO QAY-0010 | Instrumentation | Control Valve | Control Valve, General | 1430-20-PI-DG-4576 | 7201-Control Valve
MD-FCV-46062 | CORROSION INHIBITOR TO QAY-0012 | Instrumentation | Control Valve | Control Valve, General | 1430-20-PI-DG-4576 | 7201-Control Valve
MD-FCV-46063 | CORROSION INHIBITOR TO QAY-0013 | Instrumentation | Control Valve | Control Valve, General | 1430-20-PI-DG-4576 | 7201-Control Valve
MD-FCV-46064 | CORROSION INHIBITOR TO QAY-0014 | Instrumentation | Control Valve | Control Valve, General | 1430-20-PI-DG-4576 | 7201-Control Valve
MD-FE-46051 | 7119-Flow Meter, Positive Displacement - CORROSION INHIBITOR TO METERING PANEL | Instrumentation | Flow Meter | Flow Meter, Positive Displacement | 1430-20-PI-DG-4576 | 7119-Flow Meter Positive Displacement
MD-FE-46052 | 7119-Flow Meter, Positive Displacement - CORROSION INHIBITOR TO METERING PANEL | Instrumentation | Flow Meter | Flow Meter, Positive Displacement | 1430-20-PI-DG-4576 | 7119-Flow Meter Positive Displacement
MD-FI-46051 | CORROSION INHIBITOR TO METERING PANEL | Instrumentation | Indicator | Indicator, Local | 1430-20-PI-DG-4576 | 7403-Local Indicator
MD-FI-46052 | CORROSION INHIBITOR TO METERING PANEL | Instrumentation | Indicator | Indicator, Local | 1430-20-PI-DG-4576 | 7403-Local Indicator
MD-FT-46051 | 7119-Flow Meter Positive Displacement - CORROSION INHIBITOR TO METERING PANEL | Instrumentation | Flow Meter | Flow Meter, Positive Displacement | 1430-20-PI-DG-4576 | 7119-Flow Meter Positive Displacement
MD-FT-46052 | 7119-Flow Meter Positive Displacement - CORROSION INHIBITOR TO METERING PANEL | Instrumentation | Flow Meter | Flow Meter, Positive Displacement | 1430-20-PI-DG-4576 | 7119-Flow Meter Positive Displacement
MD-PCV-46051 | CORROSION INHIBITOR TO QAY-0001 | Instrumentation | Control Valve | Control Valve, Pressure Regulator | 1430-20-PI-DG-4576 | 7207-Pressure Regulator
MD-PCV-46052 | CORROSION INHIBITOR TO QAY-0002 | Instrumentation | Control Valve | Control Valve, Pressure Regulator | 1430-20-PI-DG-4576 | 7207-Pressure Regulator
MD-PCV-46053 | CORROSION INHIBITOR TO QAY-0003 | Instrumentation | Control Valve | Control Valve, Pressure Regulator | 1430-20-PI-DG-4576 | 7207-Pressure Regulator
MD-PCV-46054 | CORROSION INHIBITOR TO QAY-0004 | Instrumentation | Control Valve | Control Valve, Pressure Regulator | 1430-20-PI-DG-4576 | 7207-Pressure Regulator
MD-PCV-46055 | CORROSION INHIBITOR TO QAY-0005 | Instrumentation | Control Valve | Control Valve, Pressure Regulator | 1430-20-PI-DG-4576 | 7207-Pressure Regulator
MD-PCV-46056 | CORROSION INHIBITOR TO QAY-0006 | Instrumentation | Control Valve | Control Valve, Pressure Regulator | 1430-20-PI-DG-4576 | 7207-Pressure Regulator
MD-PCV-46057 | CORROSION INHIBITOR TO QAY-0007 | Instrumentation | Control Valve | Control Valve, Pressure Regulator | 1430-20-PI-DG-4576 | 7207-Pressure Regulator
MD-PCV-46058 | CORROSION INHIBITOR TO QAY-0008 | Instrumentation | Control Valve | Control Valve, Pressure Regulator | 1430-20-PI-DG-4576 | 7207-Pressure Regulator
MD-PCV-46059 | CORROSION INHIBITOR TO QAY-0009 | Instrumentation | Control Valve | Control Valve, Pressure Regulator | 1430-20-PI-DG-4576 | 7207-Pressure Regulator
MD-PCV-46060 | CORROSION INHIBITOR TO QAY-0010 | Instrumentation | Control Valve | Control Valve, Pressure Regulator | 1430-20-PI-DG-4576 | 7207-Pressure Regulator
MD-PCV-46061 | CORROSION INHIBITOR TO QAY-0011 | Instrumentation | Control Valve | Control Valve, Pressure Regulator | 1430-20-PI-DG-4576 | 7207-Pressure Regulator
MD-PCV-46062 | CORROSION INHIBITOR TO QAY-0012 | Instrumentation | Control Valve | Control Valve, Pressure Regulator | 1430-20-PI-DG-4576 | 7207-Pressure Regulator
MD-PCV-46063 | CORROSION INHIBITOR TO QAY-0013 | Instrumentation | Control Valve | Control Valve, Pressure Regulator | 1430-20-PI-DG-4576 | 7207-Pressure Regulator
MD-PCV-46064 | CORROSION INHIBITOR TO QAY-0014 | Instrumentation | Control Valve | Control Valve, Pressure Regulator | 1430-20-PI-DG-4576 | 7207-Pressure Regulator
MD-PG-46052 | CORROSION INHIBITOR TO QAY-0002 | Instrumentation | Gauge | Gauge, Pressure | 1430-20-PI-DG-4576 | 7163-Pressure Gauge
MD-PG-46053 | CORROSION INHIBITOR TO QAY-0003 | Instrumentation | Gauge | Gauge, Pressure | 1430-20-PI-DG-4576 | 7163-Pressure Gauge
MD-PG-46054 | CORROSION INHIBITOR TO QAY-0004 | Instrumentation | Gauge | Gauge, Pressure | 1430-20-PI-DG-4576 | 7163-Pressure Gauge
MD-PG-46055 | CORROSION INHIBITOR TO QAY-0005 | Instrumentation | Gauge | Gauge, Pressure | 1430-20-PI-DG-4576 | 7163-Pressure Gauge
MD-PG-46056 | CORROSION INHIBITOR TO QAY-0006 | Instrumentation | Gauge | Gauge, Pressure | 1430-20-PI-DG-4576 | 7163-Pressure Gauge
MD-PG-46057 | CORROSION INHIBITOR TO QAY-0007 | Instrumentation | Gauge | Gauge, Pressure | 1430-20-PI-DG-4576 | 7163-Pressure Gauge
MD-PG-46058 | CORROSION INHIBITOR TO QAY-0008 | Instrumentation | Gauge | Gauge, Pressure | 1430-20-PI-DG-4576 | 7163-Pressure Gauge
MD-PG-46059 | CORROSION INHIBITOR TO QAY-0009 | Instrumentation | Gauge | Gauge, Pressure | 1430-20-PI-DG-4576 | 7163-Pressure Gauge
MD-PG-46060 | CORROSION INHIBITOR TO QAY-0010 | Instrumentation | Gauge | Gauge, Pressure | 1430-20-PI-DG-4576 | 7163-Pressure Gauge
MD-PG-46061 | CORROSION INHIBITOR TO QAY-0011 | Instrumentation | Gauge | Gauge, Pressure | 1430-20-PI-DG-4576 | 7163-Pressure Gauge
MD-PG-46062 | CORROSION INHIBITOR TO QAY-0012 | Instrumentation | Gauge | Gauge, Pressure | 1430-20-PI-DG-4576 | 7163-Pressure Gauge
MD-PG-46063 | CORROSION INHIBITOR TO QAY-0013 | Instrumentation | Gauge | Gauge, Pressure | 1430-20-PI-DG-4576 | 7163-Pressure Gauge
MD-PG-46064 | CORROSION INHIBITOR TO QAY-0014 | Instrumentation | Gauge | Gauge, Pressure | 1430-20-PI-DG-4576 | 7163-Pressure Gauge
MV46056W2 |  | Valves | Manual | Manual, Ball | 1430-20-PI-DG-4576
MV4605A2 | Corrrosion Inhibitor Metering QAY-0001 bleed valve D/S of check valve | Valves | Manual | Manual, Block and Bleed | 1430-20-PI-DG-4576
MV4605A3 | Corrrosion Inhibitor Metering QAY-0005 block valve D/S of 3-way valve | Valves | Manual | Manual, Block and Bleed | 1430-20-PI-DG-4576
MV4605A4 | Corrrosion Inhibitor Metering QAY-0009 bleed valve from flow meters U/S of 3-way valve | Valves | Manual | Manual, Block and Bleed | 1430-20-PI-DG-4576
MV4605B2 | Corrrosion Inhibitor Metering QAY-0001 2nd block valve D/S of check valve | Valves | Manual | Manual, Block and Bleed | 1430-20-PI-DG-4576
MV4605B3 | Corrrosion Inhibitor Metering QAY-0005 1st block valve D/S of check valve | Valves | Manual | Manual, Block and Bleed | 1430-20-PI-DG-4576
MV4605B4 | Corrrosion Inhibitor Metering QAY-0009 bleed valve D/S of 3-way valve | Valves | Manual | Manual, Block and Bleed | 1430-20-PI-DG-4576
MV4605C2 | Corrrosion Inhibitor Metering QAY-0002 block valve from flow meters U/S of 3-way valve | Valves | Manual | Manual, Block and Bleed | 1430-20-PI-DG-4576
MV4605C3 | Corrrosion Inhibitor Metering QAY-0005 bleed valve D/S of check valve | Valves | Manual | Manual, Block and Bleed | 1430-20-PI-DG-4576
MV4605C4 | Corrrosion Inhibitor Metering QAY-0009 block valve D/S of 3-way valve | Valves | Manual | Manual, Block and Bleed | 1430-20-PI-DG-4576
MV4605D2 | Corrrosion Inhibitor Metering QAY-0002 bleed valve from flow meters U/S of 3-way valve | Valves | Manual | Manual, Block and Bleed | 1430-20-PI-DG-4576
MV4605D3 | Corrrosion Inhibitor Metering QAY-0005 2nd block valve D/S of check valve | Valves | Manual | Manual, Block and Bleed | 1430-20-PI-DG-4576
MV4605D4 | Corrrosion Inhibitor Metering QAY-0009 1st block valve D/S of check valve | Valves | Manual | Manual, Block and Bleed | 1430-20-PI-DG-4576
MV4605E2 | Corrrosion Inhibitor Metering QAY-0002 bleed valve D/S of 3-way valve | Valves | Manual | Manual, Block and Bleed | 1430-20-PI-DG-4576
MV4605E3 | Corrrosion Inhibitor Metering QAY-0006 block valve from flow meters U/S of 3-way valve | Valves | Manual | Manual, Block and Bleed | 1430-20-PI-DG-4576
MV4605E4 | Corrrosion Inhibitor Metering QAY-0009 bleed valve D/S of check valve | Valves | Manual | Manual, Block and Bleed | 1430-20-PI-DG-4576
MV4605F2 | Corrrosion Inhibitor Metering QAY-0002 block valve D/S of 3-way valve | Valves | Manual | Manual, Block and Bleed | 1430-20-PI-DG-4576
MV4605F3 | Corrrosion Inhibitor Metering QAY-0006 bleed valve from flow meters U/S of 3-way valve | Valves | Manual | Manual, Block and Bleed | 1430-20-PI-DG-4576
MV4605F4 | Corrrosion Inhibitor Metering QAY-0009 2nd block valve D/S of check valve | Valves | Manual | Manual, Block and Bleed | 1430-20-PI-DG-4576
MV4605G2 | Corrrosion Inhibitor Metering QAY-0002 1st block valve D/S of check valve | Valves | Manual | Manual, Block and Bleed | 1430-20-PI-DG-4576
MV4605G3 | Corrrosion Inhibitor Metering QAY-0006 bleed valve D/S of 3-way valve | Valves | Manual | Manual, Block and Bleed | 1430-20-PI-DG-4576
MV4605G4 | Corrrosion Inhibitor Metering QAY-0001 block valve from Injection Pumps U/S of 3-way valve | Valves | Manual | Manual, Block and Bleed | 1430-20-PI-DG-4576
MV4605H2 | Corrrosion Inhibitor Metering QAY-0002 bleed valve D/S of check valve | Valves | Manual | Manual, Block and Bleed | 1430-20-PI-DG-4576
MV4605H3 | Corrrosion Inhibitor Metering QAY-0006 block valve D/S of 3-way valve | Valves | Manual | Manual, Block and Bleed | 1430-20-PI-DG-4576
MV4605H4 | Corrrosion Inhibitor Metering QAY-0002 block valve from Injection Pumps U/S of 3-way valve | Valves | Manual | Manual, Block and Bleed | 1430-20-PI-DG-4576
MV4605I2 | Corrrosion Inhibitor Metering QAY-0002 2nd block valve D/S of check valve | Valves | Manual | Manual, Block and Bleed | 1430-20-PI-DG-4576
MV4605I3 | Corrrosion Inhibitor Metering QAY-0006 1st block valve D/S of check valve | Valves | Manual | Manual, Block and Bleed | 1430-20-PI-DG-4576
MV4605I4 | Corrrosion Inhibitor Metering QAY-0003 block valve from Injection Pumps U/S of 3-way valve | Valves | Manual | Manual, Block and Bleed | 1430-20-PI-DG-4576
MV4605J1 | Corrrosion Inhibitor Metering 1st block valve U/S of FE-46051 | Valves | Manual | Manual, Block and Bleed | 1430-20-PI-DG-4576
MV4605J2 | Corrrosion Inhibitor Metering QAY-0003 block valve from flow meters U/S of 3-way valve | Valves | Manual | Manual, Block and Bleed | 1430-20-PI-DG-4576
MV4605J3 | Corrrosion Inhibitor Metering QAY-0006 bleed valve D/S of check valve | Valves | Manual | Manual, Block and Bleed | 1430-20-PI-DG-4576
MV4605J4 | Corrrosion Inhibitor Metering QAY-0004 block valve from Injection Pumps U/S of 3-way valve | Valves | Manual | Manual, Block and Bleed | 1430-20-PI-DG-4576
MV4605K1 | Corrrosion Inhibitor Metering Bleed valve U/S of FE-46051 | Valves | Manual | Manual, Block and Bleed | 1430-20-PI-DG-4576
MV4605K2 | Corrrosion Inhibitor Metering QAY-0003 bleed valve from flow meters U/S of 3-way valve | Valves | Manual | Manual, Block and Bleed | 1430-20-PI-DG-4576
MV4605K3 | Corrrosion Inhibitor Metering QAY-0006 2nd block valve D/S of check valve | Valves | Manual | Manual, Block and Bleed | 1430-20-PI-DG-4576
MV4605K4 | Corrrosion Inhibitor Metering QAY-0005 block valve from Injection Pumps U/S of 3-way valve | Valves | Manual | Manual, Block and Bleed | 1430-20-PI-DG-4576
MV4605L1 | Corrrosion Inhibitor Metering 2nd block valve U/S of FE-46051 | Valves | Manual | Manual, Block and Bleed | 1430-20-PI-DG-4576
MV4605L2 | Corrrosion Inhibitor Metering QAY-0003 bleed valve D/S of 3-way valve | Valves | Manual | Manual, Block and Bleed | 1430-20-PI-DG-4576
MV4605L3 | Corrrosion Inhibitor Metering QAY-0007 block valve from flow meters U/S of 3-way valve | Valves | Manual | Manual, Block and Bleed | 1430-20-PI-DG-4576
MV4605L4 | Corrrosion Inhibitor Metering QAY-0006 block valve from Injection Pumps U/S of 3-way valve | Valves | Manual | Manual, Block and Bleed | 1430-20-PI-DG-4576
MV4605M1 | Corrrosion Inhibitor Metering 1st block valve D/S of FE-46051 | Valves | Manual | Manual, Block and Bleed | 1430-20-PI-DG-4576
MV4605M2 | Corrrosion Inhibitor Metering QAY-0003 block valve D/S of 3-way valve | Valves | Manual | Manual, Block and Bleed | 1430-20-PI-DG-4576
MV4605M3 | Corrrosion Inhibitor Metering QAY-0007 bleed valve from flow meters U/S of 3-way valve | Valves | Manual | Manual, Block and Bleed | 1430-20-PI-DG-4576
MV4605M4 | Corrrosion Inhibitor Metering QAY-0007 block valve from Injection Pumps U/S of 3-way valve | Valves | Manual | Manual, Block and Bleed | 1430-20-PI-DG-4576
MV4605N1 | Corrrosion Inhibitor Metering Bleed valve D/S of FE-46051 | Valves | Manual | Manual, Block and Bleed | 1430-20-PI-DG-4576
MV4605N2 | Corrrosion Inhibitor Metering QAY-0003 1st block valve D/S of check valve | Valves | Manual | Manual, Block and Bleed | 1430-20-PI-DG-4576
MV4605N3 | Corrrosion Inhibitor Metering QAY-0007 bleed valve D/S of 3-way valve | Valves | Manual | Manual, Block and Bleed | 1430-20-PI-DG-4576
MV4605N4 | Corrrosion Inhibitor Metering QAY-0008 block valve from Injection Pumps U/S of 3-way valve | Valves | Manual | Manual, Block and Bleed | 1430-20-PI-DG-4576
MV4605O1 | Corrrosion Inhibitor Metering 2nd block valve D/S of FE-46051 | Valves | Manual | Manual, Block and Bleed | 1430-20-PI-DG-4576
MV4605O2 | Corrrosion Inhibitor Metering QAY-0003 bleed valve D/S of check valve | Valves | Manual | Manual, Block and Bleed | 1430-20-PI-DG-4576
MV4605O3 | Corrrosion Inhibitor Metering QAY-0007 block valve D/S of 3-way valve | Valves | Manual | Manual, Block and Bleed | 1430-20-PI-DG-4576
MV4605O4 | Corrrosion Inhibitor Metering QAY-0009 block valve from Injection Pumps U/S of 3-way valve | Valves | Manual | Manual, Block and Bleed | 1430-20-PI-DG-4576
MV4605P1 | Corrrosion Inhibitor Metering 1st block valve U/S of FE-46052 | Valves | Manual | Manual, Block and Bleed | 1430-20-PI-DG-4576
MV4605P2 | Corrrosion Inhibitor Metering QAY-0003 2nd block valve D/S of check valve | Valves | Manual | Manual, Block and Bleed | 1430-20-PI-DG-4576
MV4605P3 | Corrrosion Inhibitor Metering QAY-0007 1st block valve D/S of check valve | Valves | Manual | Manual, Block and Bleed | 1430-20-PI-DG-4576
MV4605Q1 | Corrrosion Inhibitor Metering Bleed valve U/S of FE-46052 | Valves | Manual | Manual, Block and Bleed | 1430-20-PI-DG-4576
MV4605Q2 | Corrrosion Inhibitor Metering QAY-0004 block valve from flow meters U/S of 3-way valve | Valves | Manual | Manual, Block and Bleed | 1430-20-PI-DG-4576
MV4605Q3 | Corrrosion Inhibitor Metering QAY-0007 bleed valve D/S of check valve | Valves | Manual | Manual, Block and Bleed | 1430-20-PI-DG-4576
MV4605R1 | Corrrosion Inhibitor Metering 2nd block valve U/S of FE-46052 | Valves | Manual | Manual, Block and Bleed | 1430-20-PI-DG-4576
MV4605R2 | Corrrosion Inhibitor Metering QAY-0004 bleed valve from flow meters U/S of 3-way valve | Valves | Manual | Manual, Block and Bleed | 1430-20-PI-DG-4576
MV4605R3 | Corrrosion Inhibitor Metering QAY-0007 2nd block valve D/S of check valve | Valves | Manual | Manual, Block and Bleed | 1430-20-PI-DG-4576
MV4605S1 | Corrrosion Inhibitor Metering 1st block valve D/S of FE-46052 | Valves | Manual | Manual, Block and Bleed | 1430-20-PI-DG-4576
MV4605S2 | Corrrosion Inhibitor Metering QAY-0004 bleed valve D/S of 3-way valve | Valves | Manual | Manual, Block and Bleed | 1430-20-PI-DG-4576
MV4605S3 | Corrrosion Inhibitor Metering QAY-0008 block valve from flow meters U/S of 3-way valve | Valves | Manual | Manual, Block and Bleed | 1430-20-PI-DG-4576
MV4605T1 | Corrrosion Inhibitor Metering Bleed valve D/S of FE-46052 | Valves | Manual | Manual, Block and Bleed | 1430-20-PI-DG-4576
MV4605T2 | Corrrosion Inhibitor Metering QAY-0004 block valve D/S of 3-way valve | Valves | Manual | Manual, Block and Bleed | 1430-20-PI-DG-4576
MV4605T3 | Corrrosion Inhibitor Metering QAY-0008 bleed valve from flow meters U/S of 3-way valve | Valves | Manual | Manual, Block and Bleed | 1430-20-PI-DG-4576
MV4605U1 | Corrrosion Inhibitor Metering 2nd block valve D/S of FE-46052 | Valves | Manual | Manual, Block and Bleed | 1430-20-PI-DG-4576
MV4605U2 | Corrrosion Inhibitor Metering QAY-0004 1st block valve D/S of check valve | Valves | Manual | Manual, Block and Bleed | 1430-20-PI-DG-4576
MV4605U3 | Corrrosion Inhibitor Metering QAY-0008 bleed valve D/S of 3-way valve | Valves | Manual | Manual, Block and Bleed | 1430-20-PI-DG-4576
MV4605V1 | Corrrosion Inhibitor Metering QAY-0001 block valve from flow meters U/S of 3-way valve | Valves | Manual | Manual, Block and Bleed | 1430-20-PI-DG-4576
MV4605V2 | Corrrosion Inhibitor Metering QAY-0004 bleed valve D/S of check valve | Valves | Manual | Manual, Block and Bleed | 1430-20-PI-DG-4576
MV4605V3 | Corrrosion Inhibitor Metering QAY-0008 block valve D/S of 3-way valve | Valves | Manual | Manual, Block and Bleed | 1430-20-PI-DG-4576
MV4605W1 | Corrrosion Inhibitor Metering QAY-0001 bleed valve from flow meters U/S of 3-way valve | Valves | Manual | Manual, Block and Bleed | 1430-20-PI-DG-4576
MV4605W2 | Corrrosion Inhibitor Metering QAY-0004 2nd block valve D/S of check valve | Valves | Manual | Manual, Block and Bleed | 1430-20-PI-DG-4576
MV4605W3 | Corrrosion Inhibitor Metering QAY-0008 1st block valve D/S of check valve | Valves | Manual | Manual, Block and Bleed | 1430-20-PI-DG-4576
MV4605X1 | Corrrosion Inhibitor Metering QAY-0001 bleed valve D/S of 3-way valve | Valves | Manual | Manual, Block and Bleed | 1430-20-PI-DG-4576
MV4605X2 | Corrrosion Inhibitor Metering QAY-0005 block valve from flow meters U/S of 3-way valve | Valves | Manual | Manual, Block and Bleed | 1430-20-PI-DG-4576
MV4605X3 | Corrrosion Inhibitor Metering QAY-0008 bleed valve D/S of check valve | Valves | Manual | Manual, Block and Bleed | 1430-20-PI-DG-4576
MV4605Y1 | Corrrosion Inhibitor Metering QAY-0001 block valve D/S of 3-way valve | Valves | Manual | Manual, Block and Bleed | 1430-20-PI-DG-4576
MV4605Y2 | Corrrosion Inhibitor Metering QAY-0005 bleed valve from flow meters U/S of 3-way valve | Valves | Manual | Manual, Block and Bleed | 1430-20-PI-DG-4576
MV4605Y3 | Corrrosion Inhibitor Metering QAY-0008 2nd block valve D/S of check valve | Valves | Manual | Manual, Block and Bleed | 1430-20-PI-DG-4576
MV4605Z1 | Corrrosion Inhibitor Metering QAY-0001 1st block valve D/S of check valve | Valves | Manual | Manual, Block and Bleed | 1430-20-PI-DG-4576
MV4605Z2 | Corrrosion Inhibitor Metering QAY-0005 bleed valve D/S of 3-way valve | Valves | Manual | Manual, Block and Bleed | 1430-20-PI-DG-4576
MV4605Z3 | Corrrosion Inhibitor Metering QAY-0009 block valve from flow meters U/S of 3-way valve | Valves | Manual | Manual, Block and Bleed | 1430-20-PI-DG-4576
MV4606A2 | Corrrosion Inhibitor Metering QAY-0012 block valve D/S of 3-way valve | Valves | Manual | Manual, Block and Bleed | 1430-20-PI-DG-4576
MV4606B2 | Corrrosion Inhibitor Metering QAY-0012 1st block valve D/S of check valve | Valves | Manual | Manual, Block and Bleed | 1430-20-PI-DG-4576
MV4606C2 | Corrrosion Inhibitor Metering QAY-0012 bleed valve D/S of check valve | Valves | Manual | Manual, Block and Bleed | 1430-20-PI-DG-4576
MV4606D2 | Corrrosion Inhibitor Metering QAY-0012 2nd block valve D/S of check valve | Valves | Manual | Manual, Block and Bleed | 1430-20-PI-DG-4576
MV4606E2 | Corrrosion Inhibitor Metering QAY-0013 block valve from flow meters U/S of 3-way valve | Valves | Manual | Manual, Block and Bleed | 1430-20-PI-DG-4576
MV4606F2 | Corrrosion Inhibitor Metering QAY-0013 bleed valve from flow meters U/S of 3-way valve | Valves | Manual | Manual, Block and Bleed | 1430-20-PI-DG-4576
MV4606G2 | Corrrosion Inhibitor Metering QAY-0013 bleed valve D/S of 3-way valve | Valves | Manual | Manual, Block and Bleed | 1430-20-PI-DG-4576
MV4606H2 | Corrrosion Inhibitor Metering QAY-0013 block valve D/S of 3-way valve | Valves | Manual | Manual, Block and Bleed | 1430-20-PI-DG-4576
MV4606I2 | Corrrosion Inhibitor Metering QAY-0013 1st block valve D/S of check valve | Valves | Manual | Manual, Block and Bleed | 1430-20-PI-DG-4576
MV4606J1 | Corrrosion Inhibitor Metering QAY-0010 block valve from flow meters U/S of 3-way valve | Valves | Manual | Manual, Block and Bleed | 1430-20-PI-DG-4576
MV4606J2 | Corrrosion Inhibitor Metering QAY-0013 bleed valve D/S of check valve | Valves | Manual | Manual, Block and Bleed | 1430-20-PI-DG-4576
MV4606K1 | Corrrosion Inhibitor Metering QAY-0010 bleed valve from flow meters U/S of 3-way valve | Valves | Manual | Manual, Block and Bleed | 1430-20-PI-DG-4576
MV4606K2 | Corrrosion Inhibitor Metering QAY-0013 2nd block valve D/S of check valve | Valves | Manual | Manual, Block and Bleed | 1430-20-PI-DG-4576
MV4606L1 | Corrrosion Inhibitor Metering QAY-0010 bleed valve D/S of 3-way valve | Valves | Manual | Manual, Block and Bleed | 1430-20-PI-DG-4576
MV4606L2 | Corrrosion Inhibitor Metering QAY-0014 block valve from flow meters U/S of 3-way valve | Valves | Manual | Manual, Block and Bleed | 1430-20-PI-DG-4576
MV4606M1 | Corrrosion Inhibitor Metering QAY-0010 block valve D/S of 3-way valve | Valves | Manual | Manual, Block and Bleed | 1430-20-PI-DG-4576
MV4606M2 | Corrrosion Inhibitor Metering QAY-0014 bleed valve from flow meters U/S of 3-way valve | Valves | Manual | Manual, Block and Bleed | 1430-20-PI-DG-4576
MV4606N1 | Corrrosion Inhibitor Metering QAY-0010 1st block valve D/S of check valve | Valves | Manual | Manual, Block and Bleed | 1430-20-PI-DG-4576
MV4606N2 | Corrrosion Inhibitor Metering QAY-0014 bleed valve D/S of 3-way valve | Valves | Manual | Manual, Block and Bleed | 1430-20-PI-DG-4576
MV4606O1 | Corrrosion Inhibitor Metering QAY-0010 bleed valve D/S of check valve | Valves | Manual | Manual, Block and Bleed | 1430-20-PI-DG-4576
MV4606O2 | Corrrosion Inhibitor Metering QAY-0014 block valve D/S of 3-way valve | Valves | Manual | Manual, Block and Bleed | 1430-20-PI-DG-4576
MV4606P1 | Corrrosion Inhibitor Metering QAY-0010 2nd block valve D/S of check valve | Valves | Manual | Manual, Block and Bleed | 1430-20-PI-DG-4576
MV4606P2 | Corrrosion Inhibitor Metering QAY-0014 1st block valve D/S of check valve | Valves | Manual | Manual, Block and Bleed | 1430-20-PI-DG-4576
MV4606Q1 | Corrrosion Inhibitor Metering QAY-0011 block valve from flow meters U/S of 3-way valve | Valves | Manual | Manual, Block and Bleed | 1430-20-PI-DG-4576
MV4606Q2 | Corrrosion Inhibitor Metering QAY-0014 bleed valve D/S of check valve | Valves | Manual | Manual, Block and Bleed | 1430-20-PI-DG-4576
MV4606R1 | Corrrosion Inhibitor Metering QAY-0011 bleed valve from flow meters U/S of 3-way valve | Valves | Manual | Manual, Block and Bleed | 1430-20-PI-DG-4576
MV4606R2 | Corrrosion Inhibitor Metering QAY-0014 2nd block valve D/S of check valve | Valves | Manual | Manual, Block and Bleed | 1430-20-PI-DG-4576
MV4606S1 | Corrrosion Inhibitor Metering QAY-0011 bleed valve D/S of 3-way valve | Valves | Manual | Manual, Block and Bleed | 1430-20-PI-DG-4576
MV4606S2 | Corrrosion Inhibitor Metering QAY-0010 block valve from Injection Pumps U/S of 3-way valve | Valves | Manual | Manual, Block and Bleed | 1430-20-PI-DG-4576
MV4606T1 | Corrrosion Inhibitor Metering QAY-0011 block valve D/S of 3-way valve | Valves | Manual | Manual, Block and Bleed | 1430-20-PI-DG-4576
MV4606T2 | Corrrosion Inhibitor Metering QAY-0011 block valve from Injection Pumps U/S of 3-way valve | Valves | Manual | Manual, Block and Bleed | 1430-20-PI-DG-4576
MV4606U1 | Corrrosion Inhibitor Metering QAY-0011 1st block valve D/S of check valve | Valves | Manual | Manual, Block and Bleed | 1430-20-PI-DG-4576
MV4606U2 | Corrrosion Inhibitor Metering QAY-0012 block valve from Injection Pumps U/S of 3-way valve | Valves | Manual | Manual, Block and Bleed | 1430-20-PI-DG-4576
MV4606V1 | Corrrosion Inhibitor Metering QAY-0011 bleed valve D/S of check valve | Valves | Manual | Manual, Block and Bleed | 1430-20-PI-DG-4576
MV4606V2 | Corrrosion Inhibitor Metering QAY-0013 block valve from Injection Pumps U/S of 3-way valve | Valves | Manual | Manual, Block and Bleed | 1430-20-PI-DG-4576
MV4606W1 | Corrrosion Inhibitor Metering QAY-0011 2nd block valve D/S of check valve | Valves | Manual | Manual, Block and Bleed | 1430-20-PI-DG-4576
MV4606W2 | Corrrosion Inhibitor Metering QAY-0014 block valve from Injection Pumps U/S of 3-way valve | Valves | Manual | Manual, Block and Bleed | 1430-20-PI-DG-4576
MV4606X1 | Corrrosion Inhibitor Metering QAY-0012 block valve from flow meters U/S of 3-way valve | Valves | Manual | Manual, Block and Bleed | 1430-20-PI-DG-4576
MV4606Y1 | Corrrosion Inhibitor Metering QAY-0012 bleed valve from flow meters U/S of 3-way valve | Valves | Manual | Manual, Block and Bleed | 1430-20-PI-DG-4576
MV4606Z1 | Corrrosion Inhibitor Metering QAY-0012 bleed valve D/S of 3-way valve | Valves | Manual | Manual, Block and Bleed | 1430-20-PI-DG-4576
1"-CI-A3-8805 | FROM ABJ-4610 TO DEMULSIFIER INJ. PUMPS - CHEMICAL INJECTION PIPE | Piping | Chemical Injection | A3, Chemical Injection | 1430-20-PI-DG-4577
1"-CI-A3-8806 | FROM DEMULSIFIER INJ. PUMPS TO ABJ-4610 - CHEMICAL INJECTION PIPE | Piping | Chemical Injection | A3, Chemical Injection | 1430-20-PI-DG-4577
2"-CI-A3-8804 | CHEMICAL INJECTION PIPE - FROM LINE CI-8811 TO ABJ-4610 | Piping | Chemical Injection | A3, Chemical Injection | 1430-20-PI-DG-4577
CV4615A1 | Demulsifier Injection Pump PBE-4615A discharge check valve | Valves | Manual | Manual, Check | 1430-20-PI-DG-4577
CV4615B1 | Demulsifier Injection Pump PBE-4615B discharge check valve | Valves | Manual | Manual, Check | 1430-20-PI-DG-4577
CV4615C1 | Demulsifier Injection Pump PBE-4615C discharge check valve | Valves | Manual | Manual, Check | 1430-20-PI-DG-4577
CV4615D1 | Demulsifier Injection Pump PBE-4615D discharge check valve | Valves | Manual | Manual, Check | 1430-20-PI-DG-4577
CV4616A1 | Demulsifier Injection Pump PBE-4616A discharge check valve | Valves | Manual | Manual, Check | 1430-20-PI-DG-4577
CV4616B1 | Demulsifier Injection Pump PBE-4616B discharge check valve | Valves | Manual | Manual, Check | 1430-20-PI-DG-4577
CV4616C1 | Demulsifier Injection Pump PBE-4616C discharge check valve | Valves | Manual | Manual, Check | 1430-20-PI-DG-4577
CV4617A1 | Demulsifier Injection Pump PBE-4617A discharge check valve | Valves | Manual | Manual, Check | 1430-20-PI-DG-4577
CV4617B1 | Demulsifier Injection Pump PBE-4617B discharge check valve | Valves | Manual | Manual, Check | 1430-20-PI-DG-4577
CV4617C1 | Demulsifier Injection Pump PBE-4617C discharge check valve | Valves | Manual | Manual, Check | 1430-20-PI-DG-4577
MA4617Z1 |  | Valves | Manual | Manual, Ball | 1430-20-PI-DG-4577
MD-FE-49281 |  | Instrumentation | Flow Meter | Flow Meter, Coriolis | 1430-20-PI-DG-4577
MD-FE-49291 |  | Instrumentation | Flow Meter | Flow Meter, Coriolis | 1430-20-PI-DG-4577
MD-FG-46151 | PBE-4615 DEMULSIFIER INJECTION PUMP | Instrumentation | Flow Indicator | Flow Indicator, Sight Glass | 1430-20-PI-DG-4577 | 7123-Flow Sight Glass | PBE-4615
MD-FG-46161 | PBE-4616 DEMULSIFIER INJECTION PUMP | Instrumentation | Flow Indicator | Flow Indicator, Sight Glass | 1430-20-PI-DG-4577 | 7123-Flow Sight Glass | PBE-4616
MD-FG-46171 | PBE-4617 DEMULSIFIER INJECTION PUMP | Instrumentation | Flow Indicator | Flow Indicator, Sight Glass | 1430-20-PI-DG-4577 | 7123-Flow Sight Glass | PBE-4617
MD-FG-49281 |  | Instrumentation | Flow Indicator | Flow Indicator, Sight Glass | 1430-20-PI-DG-4577
MD-FG-49282 |  | Instrumentation | Flow Indicator | Flow Indicator, Sight Glass | 1430-20-PI-DG-4577
MD-FG-49291 |  | Instrumentation | Flow Indicator | Flow Indicator, Sight Glass | 1430-20-PI-DG-4577
MD-FG-49292 |  | Instrumentation | Flow Indicator | Flow Indicator, Sight Glass | 1430-20-PI-DG-4577
MD-FG-49301 |  | Instrumentation | Flow Indicator | Flow Indicator, Sight Glass | 1430-20-PI-DG-4577
MD-FG-49302 |  | Instrumentation | Flow Indicator | Flow Indicator, Sight Glass | 1430-20-PI-DG-4577
MD-FI-49281 |  | Instrumentation | Control System | Control System, Indication | 1430-20-PI-DG-4577
MD-FI-49291 |  | Instrumentation | Control System | Control System, Indication | 1430-20-PI-DG-4577
MD-FQI-49281 |  | Instrumentation | Control System | Control System, Indication | 1430-20-PI-DG-4577
MD-FQI-49291 |  | Instrumentation | Control System | Control System, Indication | 1430-20-PI-DG-4577
MD-FT-49281 |  | Instrumentation | Flow Meter | Flow Meter, Coriolis | 1430-20-PI-DG-4577
MD-FT-49291 |  | Instrumentation | Flow Meter | Flow Meter, Coriolis | 1430-20-PI-DG-4577
MD-LAH-46101 |  | Instrumentation | Control System | Control System, Alarm | 1430-20-PI-DG-4577
MD-LAL-46101 |  | Instrumentation | Control System | Control System, Alarm | 1430-20-PI-DG-4577
MD-LALL-46101 | ABJ-4610 DEMULSIFIER STORAGE TANK | Instrumentation | Control System | Control System, Alarm | 1430-20-PI-DG-4577 | 7500-Alarm
MD-LG-46101 | 7148-Level Gage, Magnetic Follower - ABJ-4610 DEMULSIFIER STORAGE TANK | Instrumentation | Level Device | Level Device, Magnetic Follower | 1430-20-PI-DG-4577 | 7148-Level Gage Magnetic Follower | ABJ-4610
MD-LG-46151 | 7147-Level Gage - PBE-4615 DEMULSIFIER INJECTION PUMP | Instrumentation | Level Device | Level Device, Magnetic Follower | 1430-20-PI-DG-4577
MD-LG-46161 | 7147-Level Gage - PBE-4616 DEMULSIFIER INJECTION PUMP | Instrumentation | Level Device | Level Device, Magnetic Follower | 1430-20-PI-DG-4577
MD-LG-46171 | 7147-Level Gage - PBE-4617 DEMULSIFIER INJECTION PUMP | Instrumentation | Level Device | Level Device, Magnetic Follower | 1430-20-PI-DG-4577
MD-LG-49271 |  | Instrumentation | Level Device | Level Device, Magnetic Follower | 1430-20-PI-DG-4577
MD-LI-46101 | ABJ-4610 DEMULSIFIER STORAGE TANK | Instrumentation | Control System | Control System, Indication | 1430-20-PI-DG-4577 | 7500-Indication
MD-LI-49271 |  | Instrumentation | Control System | Control System, Indication | 1430-20-PI-DG-4577
MD-LQI-46101 | ABJ-4610 DEMULSIFIER STORAGE TANK | Instrumentation | Control System | Control System, Function | 1430-20-PI-DG-4577 | 7500-Totalization Indication
MD-LQI-49271 |  | Instrumentation | Control System | Control System, Function | 1430-20-PI-DG-4577
MD-LT-46101 | 7148-Level Transmitter, Mag. Follow - ABJ-4610 DEMULSIFIER STORAGE TANK | Instrumentation | Transmitter | Transmitter, Level | 1430-20-PI-DG-4577 | 7148-Level Transmitter Mag. Follow
MD-LT-49271 |  | Instrumentation | Transmitter | Transmitter, Level | 1430-20-PI-DG-4577
MD-LY-46101 | ABJ-4610 DEMULSIFIER STORAGE TANK | Instrumentation | Control System | Control System, Function | 1430-20-PI-DG-4577 | 7500-Function
MD-LY-49271 |  | Instrumentation | Control System | Control System, Function | 1430-20-PI-DG-4577
MD-PDI-49281 |  | Instrumentation | Control System | Control System, Indication | 1430-20-PI-DG-4577
MD-PDI-49291 |  | Instrumentation | Control System | Control System, Indication | 1430-20-PI-DG-4577
MD-PDI-49301 |  | Instrumentation | Control System | Control System, Indication | 1430-20-PI-DG-4577
MD-PDT-49281 |  | Instrumentation | Transmitter | Transmitter, Pressure Differential | 1430-20-PI-DG-4577
MD-PDT-49291 |  | Instrumentation | Transmitter | Transmitter, Pressure Differential | 1430-20-PI-DG-4577
MD-PDT-49301 |  | Instrumentation | Transmitter | Transmitter, Pressure Differential | 1430-20-PI-DG-4577
MD-PG-46151 | PBE-4615 DEMULSIFIER INJECTION PUMP | Instrumentation | Gauge | Gauge, Pressure | 1430-20-PI-DG-4577 | 7163-Pressure Gauge
MD-PG-46152 | PBE-4615 DEMULSIFIER INJECTION PUMP | Instrumentation | Gauge | Gauge, Pressure | 1430-20-PI-DG-4577 | 7163-Pressure Gauge
MD-PG-46153 | PBE-4615 DEMULSIFIER INJECTION PUMP | Instrumentation | Gauge | Gauge, Pressure | 1430-20-PI-DG-4577 | 7163-Pressure Gauge
MD-PG-46161 | PBE-4616 DEMULSIFIER INJECTION PUMP | Instrumentation | Gauge | Gauge, Pressure | 1430-20-PI-DG-4577 | 7163-Pressure Gauge
MD-PG-46162 | PBE-4616 DEMULSIFIER INJECTION PUMP | Instrumentation | Gauge | Gauge, Pressure | 1430-20-PI-DG-4577 | 7163-Pressure Gauge
MD-PG-46163 | PBE-4616 DEMULSIFIER INJECTION PUMP | Instrumentation | Gauge | Gauge, Pressure | 1430-20-PI-DG-4577 | 7163-Pressure Gauge
MD-PG-46171 | PBE-4617 DEMULSIFIER INJECTION PUMP | Instrumentation | Gauge | Gauge, Pressure | 1430-20-PI-DG-4577 | 7163-Pressure Gauge
MD-PG-46172 | PBE-4617 DEMULSIFIER INJECTION PUMP | Instrumentation | Gauge | Gauge, Pressure | 1430-20-PI-DG-4577 | 7163-Pressure Gauge
MD-PG-46173 | PBE-4617 DEMULSIFIER INJECTION PUMP | Instrumentation | Gauge | Gauge, Pressure | 1430-20-PI-DG-4577 | 7163-Pressure Gauge
MD-PSV-46151 | PBE-4615 DEMULSIFIER INJECTION PUMP | Instrumentation | Relief Valve | Relief Valve, Pressure | 1430-20-PI-DG-4577 | 7301-Pressure Relief Valve
MD-PSV-46152 | PBE-4615 DEMULSIFIER INJECTION PUMP | Instrumentation | Relief Valve | Relief Valve, Pressure | 1430-20-PI-DG-4577 | 7301-Pressure Relief Valve
MD-PSV-46153 | PBE-4615 DEMULSIFIER INJECTION PUMP | Instrumentation | Relief Valve | Relief Valve, Pressure | 1430-20-PI-DG-4577 | 7301-Pressure Relief Valve
MD-PSV-46161 | PBE-4616 DEMULSIFIER INJECTION PUMP | Instrumentation | Relief Valve | Relief Valve, Pressure | 1430-20-PI-DG-4577 | 7301-Pressure Relief Valve
MD-PSV-46162 | PBE-4616 DEMULSIFIER INJECTION PUMP | Instrumentation | Relief Valve | Relief Valve, Pressure | 1430-20-PI-DG-4577 | 7301-Pressure Relief Valve
MD-PSV-46163 | PBE-4616 DEMULSIFIER INJECTION PUMP | Instrumentation | Relief Valve | Relief Valve, Pressure | 1430-20-PI-DG-4577 | 7301-Pressure Relief Valve
MD-PSV-46171 | PBE-4617 DEMULSIFIER INJECTION PUMP | Instrumentation | Relief Valve | Relief Valve, Pressure | 1430-20-PI-DG-4577 | 7301-Pressure Relief Valve
MD-PSV-46172 | PBE-4617 DEMULSIFIER INJECTION PUMP | Instrumentation | Relief Valve | Relief Valve, Pressure | 1430-20-PI-DG-4577 | 7301-Pressure Relief Valve
MD-PSV-46173 | PBE-4617 DEMULSIFIER INJECTION PUMP | Instrumentation | Relief Valve | Relief Valve, Pressure | 1430-20-PI-DG-4577 | 7301-Pressure Relief Valve
MD-PSV-49271 |  | Instrumentation | Relief Valve | Relief Valve, Pressure | 1430-20-PI-DG-4577
MD-PSV-49281 |  | Instrumentation | Relief Valve | Relief Valve, Pressure | 1430-20-PI-DG-4577
MD-PSV-49291 |  | Instrumentation | Relief Valve | Relief Valve, Pressure | 1430-20-PI-DG-4577
MD-PSV-49301 |  | Instrumentation | Relief Valve | Relief Valve, Pressure | 1430-20-PI-DG-4577
MD-PSV-49302 |  | Instrumentation | Relief Valve | Relief Valve, Pressure | 1430-20-PI-DG-4577
MD-PSVS-49301 |  | Instrumentation | Relief Valve | Relief Valve, Breather Vent | 1430-20-PI-DG-4577
MD-PXI-49281 |  | Instrumentation | Control System | Control System, Indication | 1430-20-PI-DG-4577
MD-PXI-49291 |  | Instrumentation | Control System | Control System, Indication | 1430-20-PI-DG-4577
MD-PXI-49301 |  | Instrumentation | Control System | Control System, Indication | 1430-20-PI-DG-4577
MD-PXT-49281 |  | Instrumentation | Transmitter | Transmitter, Pressure | 1430-20-PI-DG-4577
MD-PXT-49291 |  | Instrumentation | Transmitter | Transmitter, Pressure | 1430-20-PI-DG-4577
MD-PXT-49301 |  | Instrumentation | Transmitter | Transmitter, Pressure | 1430-20-PI-DG-4577
MD-TE-49271 |  | Instrumentation | Thermal Device | Thermal Device, RTD | 1430-20-PI-DG-4577
MD-TI-49271 |  | Instrumentation | Control System | Control System, Indication | 1430-20-PI-DG-4577
MD-TT-49271 |  | Instrumentation | Transmitter | Transmitter, Temperature | 1430-20-PI-DG-4577
MD-XE-4610 | MD-XE-4610 | Mechanical | Flare and Vent | Flame Arrester | 1430-20-PI-DG-4577
MD-XL-46151A | PBE-4615 DEMULSIFIER INJECTION PUMP | Instrumentation | Control System | Control System, Status | 1430-20-PI-DG-4577 | 7500-Status
MD-XL-46151E | PBE-4615 DEMULSIFIER INJECTION PUMP | Instrumentation | Control System | Control System, Status | 1430-20-PI-DG-4577 | 7500-Status
MD-XL-46151F | PBE-4615 DEMULSIFIER INJECTION PUMP | Instrumentation | Control System | Control System, Status | 1430-20-PI-DG-4577 | 7500-Status
MD-XL-46161A | PBE-4616 DEMULSIFIER INJECTION PUMP | Instrumentation | Control System | Control System, Status | 1430-20-PI-DG-4577 | 7500-Status
MD-XL-46161E | PBE-4616 DEMULSIFIER INJECTION PUMP | Instrumentation | Control System | Control System, Status | 1430-20-PI-DG-4577 | 7500-Status
MD-XL-46161F | PBE-4616 DEMULSIFIER INJECTION PUMP | Instrumentation | Control System | Control System, Status | 1430-20-PI-DG-4577 | 7500-Status
MD-XL-46171A | PBE-4617 DEMULSIFIER INJECTION PUMP | Instrumentation | Control System | Control System, Status | 1430-20-PI-DG-4577 | 7500-Status
MD-XL-46171E | PBE-4617 DEMULSIFIER INJECTION PUMP | Instrumentation | Control System | Control System, Status | 1430-20-PI-DG-4577 | 7500-Status
MD-XL-46171F | PBE-4617 DEMULSIFIER INJECTION PUMP | Instrumentation | Control System | Control System, Status | 1430-20-PI-DG-4577 | 7500-Status
MD-XS-46151D | PBE-4615 DEMULSIFIER INJECTION PUMP | Instrumentation | Control System | Control System, Permissive | 1430-20-PI-DG-4577 | 7500-Permissive
MD-XS-46161D | PBE-4616 DEMULSIFIER INJECTION PUMP | Instrumentation | Control System | Control System, Permissive | 1430-20-PI-DG-4577 | 7500-Permissive
MD-XS-46171D | PBE-4617 DEMULSIFIER INJECTION PUMP | Instrumentation | Control System | Control System, Permissive | 1430-20-PI-DG-4577 | 7500-Permissive
MD-XV-49281 |  | Instrumentation | Valve | Valve, On/Off | 1430-20-PI-DG-4577
MD-XV-49291 |  | Instrumentation | Valve | Valve, On/Off | 1430-20-PI-DG-4577
MD-XV-49301 |  | Instrumentation | Valve | Valve, On/Off | 1430-20-PI-DG-4577
MD-XY-49281 |  | Instrumentation | Valve | Valve, Solenoid | 1430-20-PI-DG-4577
MD-XY-49291 |  | Instrumentation | Valve | Valve, Solenoid | 1430-20-PI-DG-4577
MD-XY-49301 |  | Instrumentation | Valve | Valve, Solenoid | 1430-20-PI-DG-4577
MV4610A1 | Demulsifier Storage Tank Loading block valve @ quick connect | Valves | Manual | Manual, Ball | 1430-20-PI-DG-4577
MV4610B1 | Demulsifier Storage Tank Loading block valve @ ABJ-4610 | Valves | Manual | Manual, Ball | 1430-20-PI-DG-4577
MV4610C1 | Demulsifier Storage Tank Tank outlet to injection pumps | Valves | Manual | Manual, Ball | 1430-20-PI-DG-4577
MV4610F1 | Demulsifier Storage Tank LG-46101 upper block valve | Valves | Manual | Manual, Ball | 1430-20-PI-DG-4577
MV4610G1 | Demulsifier Storage Tank LG-46101 lower block valve | Valves | Manual | Manual, Ball | 1430-20-PI-DG-4577
MV4610H1 | Demulsifier Storage Tank Tank drain valve | Valves | Manual | Manual, Ball | 1430-20-PI-DG-4577
MV4615A1 | Demulsifier Injection Pump PBE-4615A U/S of suction filter | Valves | Manual | Manual, Ball | 1430-20-PI-DG-4577
MV4615A2 | Demulsifier Injection to LP Header Isolation Valve | Valves | Manual | Manual, Ball | 1430-20-PI-DG-4577
MV4615B1 | Demulsifier Injection Pump PBE-4615A suction bleed | Valves | Manual | Manual, Block and Bleed | 1430-20-PI-DG-4577
MV4615B2 | Demulsifier Injection Pump PBE-4615C discharge bleed | Valves | Manual | Manual, Block and Bleed | 1430-20-PI-DG-4577
MV4615C1 | Demulsifier Injection Pump Calibration gauge to/from PBE-4615A | Valves | Manual | Manual, Ball | 1430-20-PI-DG-4577
MV4615C2 | Demulsifier Injection to LP Header Isolation Valve | Valves | Manual | Manual, Ball | 1430-20-PI-DG-4577
MV4615D1 | Demulsifier Injection Pump PSV Upstream Isolation Valve | Valves | Manual | Manual, Ball | 1430-20-PI-DG-4577
MV4615D2 | Demulsifier Injection Pump Calibration gauge drain valve | Valves | Manual | Manual, Ball | 1430-20-PI-DG-4577
MV4615E1 | Demulsifier Injection Pump PSV-46151 bleed valve | Valves | Manual | Manual, Block and Bleed | 1430-20-PI-DG-4577
MV4615E2 | Demulsifier Injection Pump PBE-4615A D/S of suction filter | Valves | Manual | Manual, Ball | 1430-20-PI-DG-4577
MV4615F1 | Demulsifier Injection Pump PSV Downstream Isolation Valve | Valves | Manual | Manual, Ball | 1430-20-PI-DG-4577
MV4615F2 | Demulsifier Injection Pump PBE-4615B D/S of suction filter | Valves | Manual | Manual, Ball | 1430-20-PI-DG-4577
MV4615G1 | Demulsifier Injection Pump PBE-4615A U/S discharge valve | Valves | Manual | Manual, Ball | 1430-20-PI-DG-4577
MV4615G2 | Demulsifier Injection Pump PBE-4615C D/S of suction filter | Valves | Manual | Manual, Ball | 1430-20-PI-DG-4577
MV4615H1 | Demulsifier Injection Pump PBE-4615A discharge bleed valve | Valves | Manual | Manual, Block and Bleed | 1430-20-PI-DG-4577
MV4615H2 | Demulsifier Injection Pump PBE-4615B D/S discharge valve | Valves | Manual | Manual, Ball | 1430-20-PI-DG-4577
MV4615I1 | Demulsifier Injection Pump PBE-4615A D/S discharge valve | Valves | Manual | Manual, Ball | 1430-20-PI-DG-4577
MV4615J1 | Demulsifier Injection Pump PBE-4615B U/S of suction filter | Valves | Manual | Manual, Ball | 1430-20-PI-DG-4577
MV4615K1 | Demulsifier Injection Pump PBE-4615B suction bleed | Valves | Manual | Manual, Block and Bleed | 1430-20-PI-DG-4577
MV4615L1 | Demulsifier Injection Pump Calibration gauge to/from PBE-4615B | Valves | Manual | Manual, Ball | 1430-20-PI-DG-4577
MV4615M1 | Demulsifier Injection Pump PSV Upstream Isolation Valve | Valves | Manual | Manual, Ball | 1430-20-PI-DG-4577
MV4615N1 | Demulsifier Injection Pump PSV-46152 bleed valve | Valves | Manual | Manual, Block and Bleed | 1430-20-PI-DG-4577
MV4615O1 | Demulsifier Injection Pump PSV Downstream Isolation Valve | Valves | Manual | Manual, Ball | 1430-20-PI-DG-4577
MV4615P1 | Demulsifier Injection Pump PBE-4615B U/S discharge valve | Valves | Manual | Manual, Ball | 1430-20-PI-DG-4577
MV4615Q1 | Demulsifier Injection Pump PBE-4615B discharge bleed valve | Valves | Manual | Manual, Block and Bleed | 1430-20-PI-DG-4577
MV4615R1 | Demulsifier Injection Pump PBE-4615C U/S of suction filter | Valves | Manual | Manual, Ball | 1430-20-PI-DG-4577
MV4615S1 | Demulsifier Injection Pump PBE-4615C suction bleed | Valves | Manual | Manual, Block and Bleed | 1430-20-PI-DG-4577
MV4615T1 | Demulsifier Injection Pump Calibration gauge to/from PBE-4615C | Valves | Manual | Manual, Ball | 1430-20-PI-DG-4577
MV4615U1 | Demulsifier Injection Pump PSV Upstream Isolation Valve | Valves | Manual | Manual, Ball | 1430-20-PI-DG-4577
MV4615V1 | Demulsifier Injection Pump PSV-46153 bleed valve | Valves | Manual | Manual, Block and Bleed | 1430-20-PI-DG-4577
MV4615W1 | Demulsifier Injection Pump PSV Downstream Isolation Valve | Valves | Manual | Manual, Ball | 1430-20-PI-DG-4577
MV4615X1 | Demulsifier Injection Pump PBE-4615C U/S discharge valve to #2 HP Sep. | Valves | Manual | Manual, Ball | 1430-20-PI-DG-4577
MV4615Y1 | Demulsifier Injection Pump PBE-4615C discharge bleed valve | Valves | Manual | Manual, Block and Bleed | 1430-20-PI-DG-4577
MV4615Z1 | Demulsifier Injection Pump PBE-4615C D/S discharge valve | Valves | Manual | Manual, Ball | 1430-20-PI-DG-4577
MV4616A1 | Demulsifier Injection Pump PBE-4616A U/S of suction filter | Valves | Manual | Manual, Ball | 1430-20-PI-DG-4577
MV4616A2 |  | Valves | Manual | Manual, Ball | 1430-20-PI-DG-4577
MV4616B1 | Demulsifier Injection Pump PBE-4616A suction bleed | Valves | Manual | Manual, Block and Bleed | 1430-20-PI-DG-4577
MV4616B2 | Demulsifier Injection Pump PBE-4616A D/S of suction filter | Valves | Manual | Manual, Ball | 1430-20-PI-DG-4577
MV4616C1 | Demulsifier Injection Pump Calibration gauge to/from PBE-4616A | Valves | Manual | Manual, Ball | 1430-20-PI-DG-4577
MV4616C2 | Demulsifier Injection Pump PBE-4616B D/S of suction filter | Valves | Manual | Manual, Ball | 1430-20-PI-DG-4577
MV4616D1 | Demulsifier Injection Pump PSV Upstream Isolation Valve | Valves | Manual | Manual, Ball | 1430-20-PI-DG-4577
MV4616D2 | Demulsifier Injection Pump PBE-4616C D/S of suction filter | Valves | Manual | Manual, Ball | 1430-20-PI-DG-4577
MV4616E1 | Demulsifier Injection Pump PSV-46161 bleed valve | Valves | Manual | Manual, Block and Bleed | 1430-20-PI-DG-4577
MV4616E2 | Demulsifier Injection Pump PBE-4616A discharge bleed valve | Valves | Manual | Manual, Block and Bleed | 1430-20-PI-DG-4577
MV4616F1 | Demulsifier Injection Pump PSV Downstream Isolation Valve | Valves | Manual | Manual, Ball | 1430-20-PI-DG-4577
MV4616G1 | Demulsifier Injection Pump PBE-4616A U/S discharge valve | Valves | Manual | Manual, Ball | 1430-20-PI-DG-4577
MV4616H1 | Demulsifier Injection Pump PBE-4616A D/S discharge valve | Valves | Manual | Manual, Ball | 1430-20-PI-DG-4577
MV4616I1 | Demulsifier Injection Pump PBE-4616B U/S of suction filter | Valves | Manual | Manual, Ball | 1430-20-PI-DG-4577
MV4616J1 | Demulsifier Injection Pump PBE-4616B suction bleed | Valves | Manual | Manual, Block and Bleed | 1430-20-PI-DG-4577
MV4616K1 | Demulsifier Injection Pump Calibration gauge to/from PBE-4616B | Valves | Manual | Manual, Ball | 1430-20-PI-DG-4577
MV4616L1 | Demulsifier Injection Pump PSV Upstream Isolation Valve | Valves | Manual | Manual, Ball | 1430-20-PI-DG-4577
MV4616M1 | Demulsifier Injection Pump PSV-46162 bleed valve | Valves | Manual | Manual, Block and Bleed | 1430-20-PI-DG-4577
MV4616N1 | Demulsifier Injection Pump PSV Downstream Isolation Valve | Valves | Manual | Manual, Ball | 1430-20-PI-DG-4577
MV4616O1 | Demulsifier Injection Pump PBE-4616B U/S discharge valve | Valves | Manual | Manual, Ball | 1430-20-PI-DG-4577
MV4616P1 | Demulsifier Injection Pump PBE-4616B discharge bleed valve | Valves | Manual | Manual, Block and Bleed | 1430-20-PI-DG-4577
MV4616Q1 | Demulsifier Injection Pump PBE-4616B D/S discharge valve | Valves | Manual | Manual, Ball | 1430-20-PI-DG-4577
MV4616R1 | Demulsifier Injection Pump PBE-4616C U/S of suction filter | Valves | Manual | Manual, Ball | 1430-20-PI-DG-4577
MV4616S1 | Demulsifier Injection Pump PBE-4616C suction bleed | Valves | Manual | Manual, Block and Bleed | 1430-20-PI-DG-4577
MV4616T1 | Demulsifier Injection Pump Calibration gauge to/from PBE-4616C | Valves | Manual | Manual, Ball | 1430-20-PI-DG-4577
MV4616U1 | Demulsifier Injection Pump PSV Upstream Isolation Valve | Valves | Manual | Manual, Ball | 1430-20-PI-DG-4577
MV4616V1 | Demulsifier Injection Pump PSV-46163 bleed valve | Valves | Manual | Manual, Block and Bleed | 1430-20-PI-DG-4577
MV4616W1 | Demulsifier Injection Pump PSV Downstream Isolation Valve | Valves | Manual | Manual, Ball | 1430-20-PI-DG-4577
MV4616X1 | Demulsifier Injection Pump PBE-4616C U/S discharge valve | Valves | Manual | Manual, Ball | 1430-20-PI-DG-4577
MV4616Y1 | Demulsifier Injection Pump PBE-4616C discharge bleed valve | Valves | Manual | Manual, Block and Bleed | 1430-20-PI-DG-4577
MV4616Z1 | Demulsifier Injection Pump PBE-4616C D/S discharge valve | Valves | Manual | Manual, Ball | 1430-20-PI-DG-4577
MV4617A1 | Demulsifier Injection Pump PBE-4617A U/S of suction filter | Valves | Manual | Manual, Ball | 1430-20-PI-DG-4577
MV4617A2 | Demulsifier Injection Pump PBE-4617C D/S of suction filter | Valves | Manual | Manual, Ball | 1430-20-PI-DG-4577
MV4617B1 | Demulsifier Injection Pump PBE-4617A suction bleed | Valves | Manual | Manual, Block and Bleed | 1430-20-PI-DG-4577
MV4617B2 | Demulsifier Injection Pump Not Assigned | Valves | Manual | Manual, Ball | 1430-20-PI-DG-4577
MV4617C1 | Demulsifier Injection Pump Calibration gauge to/from PBE-4617A | Valves | Manual | Manual, Ball | 1430-20-PI-DG-4577
MV4617C2 | Demulsifier Injection Pump PBE-4617B U/S discharge valve | Valves | Manual | Manual, Ball | 1430-20-PI-DG-4577
MV4617D1 | Demulsifier Injection Pump PSV Upstream Isolation Valve | Valves | Manual | Manual, Ball | 1430-20-PI-DG-4577
MV4617D2 | Demulsifier Injection Pump PBE-4617B discharge bleed valve | Valves | Manual | Manual, Block and Bleed | 1430-20-PI-DG-4577
MV4617E1 | Demulsifier Injection Pump PSV-46171 bleed valve | Valves | Manual | Manual, Block and Bleed | 1430-20-PI-DG-4577
MV4617E2 | Demulsifier Injection Pump PBE-4617B D/S discharge valve | Valves | Manual | Manual, Ball | 1430-20-PI-DG-4577
MV4617F1 | Demulsifier Injection Pump PSV Downstream Isolation Valve | Valves | Manual | Manual, Ball | 1430-20-PI-DG-4577
MV4617F2 | Demulsifier Injection Pump PBE-4617C U/S discharge valve | Valves | Manual | Manual, Ball | 1430-20-PI-DG-4577
MV4617G1 | Demulsifier Injection Pump PBE-4617A discharge bleed valve | Valves | Manual | Manual, Block and Bleed | 1430-20-PI-DG-4577
MV4617G2 | Demulsifier Injection Pump PBE-4617C discharge bleed valve | Valves | Manual | Manual, Block and Bleed | 1430-20-PI-DG-4577
MV4617H1 | Demulsifier Injection Pump PBE-4617A D/S discharge valve | Valves | Manual | Manual, Ball | 1430-20-PI-DG-4577
MV4617H2 | Demulsifier Injection Pump PBE-4617C D/S discharge valve | Valves | Manual | Manual, Ball | 1430-20-PI-DG-4577
MV4617I2 | Demulsifier Injection Pump PBE-4617A U/S discharge valve | Valves | Manual | Manual, Ball | 1430-20-PI-DG-4577
MV4617L1 | Demulsifier Injection Pump PBE-4617B U/S of suction filter | Valves | Manual | Manual, Ball | 1430-20-PI-DG-4577
MV4617M1 | Demulsifier Injection Pump PBE-4617B suction bleed | Valves | Manual | Manual, Block and Bleed | 1430-20-PI-DG-4577
MV4617N1 | Demulsifier Injection Pump Calibration gauge to/from PBE-4617B | Valves | Manual | Manual, Ball | 1430-20-PI-DG-4577
MV4617O1 | Demulsifier Injection Pump PSV Upstream Isolation Valve | Valves | Manual | Manual, Ball | 1430-20-PI-DG-4577
MV4617P1 | Demulsifier Injection Pump PSV-46172 bleed valve | Valves | Manual | Manual, Block and Bleed | 1430-20-PI-DG-4577
MV4617Q1 | Demulsifier Injection Pump PSV Downstream Isolation Valve | Valves | Manual | Manual, Ball | 1430-20-PI-DG-4577
MV4617R1 | Demulsifier Injection Pump PBE-4617C U/S of suction filter | Valves | Manual | Manual, Ball | 1430-20-PI-DG-4577
MV4617S1 | Demulsifier Injection Pump PBE-4617C suction bleed | Valves | Manual | Manual, Block and Bleed | 1430-20-PI-DG-4577
MV4617T1 | Demulsifier Injection Pump Calibration gauge to/from PBE-4617C | Valves | Manual | Manual, Ball | 1430-20-PI-DG-4577
MV4617U1 | Demulsifier Injection Pump PSV-46173 inlet block valve | Valves | Manual | Manual, Block and Bleed | 1430-20-PI-DG-4577
MV4617V1 | Demulsifier Injection Pump PSV-46173 bleed valve | Valves | Manual | Manual, Block and Bleed | 1430-20-PI-DG-4577
MV4617W1 | Demulsifier Injection Pump PSV-46173 outlet block valve | Valves | Manual | Manual, Block and Bleed | 1430-20-PI-DG-4577
MV4617X1 | Demulsifier Injection Pump Not Assigned | Valves | Manual | Manual, Ball | 1430-20-PI-DG-4577
MV4617Y1 | Demulsifier Injection Pump PBE-4617A D/S of suction filter | Valves | Manual | Manual, Ball | 1430-20-PI-DG-4577
MV4617Z1 | Demulsifier Injection Pump PBE-4617B D/S of suction filter | Valves | Manual | Manual, Ball | 1430-20-PI-DG-4577
MV7617O1 |  | Valves | Manual | Manual, Ball | 1430-20-PI-DG-4577
1"-CI-A3-8809 | FROM PBE-4625, 4626 TO ABJ-4620 - CHEMICAL INJECTION PIPE | Piping | Chemical Injection | A3, Chemical Injection | 1430-20-PI-DG-4578
1"-NP-AN-7507 |  | Piping | Nitrogen | AN, Nitrogen | 1430-20-PI-DG-4578
1"-NP-AN-7510 |  | Piping | Nitrogen | AN, Nitrogen | 1430-20-PI-DG-4578
10"-VA-AN-4622 |  | Piping | Vent Atmospheric Pressure | AN, Vent Atmospheric Pressure | 1430-20-PI-DG-4578
10"-VA-AN-8811 | FROM ABJ-4620 TO 10-VA-AN-4622 - VENT TO ATMOSPHERE PIPE | Piping | Vent Atmospheric Pressure | AN, Vent Atmospheric Pressure | 1430-20-PI-DG-4578
2"-CI-A3-8807 | CHEMICAL INJECTION PIPE - FROM LINE CI-8821 TO ABJ-4620 | Piping | Chemical Injection | A3, Chemical Injection | 1430-20-PI-DG-4578
2"-NP-AN-7510 | NITROGEN PIPE - FROM 2-NP-AN-7504 TO QUICK CONNECT | Piping | Nitrogen | AN, Nitrogen | 1430-20-PI-DG-4578
2"-NP-AN-7513 |  | Piping | Nitrogen | AN, Nitrogen | 1430-20-PI-DG-4578
CV4620B1 | Asphaltine Inhibitor Storage Tank LP N2 check valve D/S of PCV-46202 | Valves | Manual | Manual, Check | 1430-20-PI-DG-4578
CV4625A1 | Asphaltine Inhibitor Injection Pump PBE-4625 discharge check valve | Valves | Manual | Manual, Check | 1430-20-PI-DG-4578
CV4626A1 | Asphaltine Inhibitor Injection Pump PBE-4626 discharge check valve | Valves | Manual | Manual, Check | 1430-20-PI-DG-4578
MD-FE-46201 | 7119-Flow Meter, Positive Displacement - ABJ-4620 ASPHALTINE INHIBITOR STORAGE TANK | Instrumentation | Flow Meter | Flow Meter, Positive Displacement | 1430-20-PI-DG-4578 | 7119-Flow Meter Positive Displacement
MD-FI-46201 | PBE-4625/4626 ASPHALTENE INHIBITOR INJ PUMPS RECIRC | Instrumentation | Control System | Control System, Indication | 1430-20-PI-DG-4578 | 7500-Indication
MD-FI-46201A | PBE-4625/4626 ASPHALTENE INHIBITOR INJ PUMPS RECIRC | Instrumentation | Indicator | Indicator, Local | 1430-20-PI-DG-4578 | 7403-Local Indicator
MD-FT-46201 | 7119-Flow Meter Positive Displacement - PBE-4625/4626 ASPHALTENE INHIBITOR INJ PUMPS RECIRC | Instrumentation | Flow Meter | Flow Meter, Positive Displacement | 1430-20-PI-DG-4578 | 7119-Flow Meter Positive Displacement
MD-LAH-46201 |  | Instrumentation | Control System | Control System, Alarm | 1430-20-PI-DG-4578
MD-LAHH-46201 | ABJ-4620 ASHPALTINE INHIBITOR STORAGE TANK | Instrumentation | Control System | Control System, Alarm | 1430-20-PI-DG-4578 | 7500-Alarm
MD-LAL-46201 |  | Instrumentation | Control System | Control System, Alarm | 1430-20-PI-DG-4578
MD-LALL-46201 | ABJ-4620 ASHPALTINE INHIBITOR STORAGE TANK | Instrumentation | Control System | Control System, Alarm | 1430-20-PI-DG-4578 | 7500-Alarm
MD-LG-46201 | 7148-Level Gage, Magnetic Follower - ABJ-4620 ASHPALTINE INHIBITOR STORAGE TANK | Instrumentation | Level Device | Level Device, Magnetic Follower | 1430-20-PI-DG-4578 | 7148-Level Gage Magnetic Follower | ABJ-4620
MD-LI-46201 | ABJ-4620 ASHPALTENE INHIBITOR STORAGE TANK | Instrumentation | Control System | Control System, Indication | 1430-20-PI-DG-4578 | 7500-Indication
MD-LQI-46201 | ABJ-4620 ASHPALTENE INHIBITOR STORAGE TANK | Instrumentation | Control System | Control System, Function | 1430-20-PI-DG-4578 | 7500-Totalization Indication
MD-LT-46201 | 7148-Level Transmitter, Mag. Follow - ABJ-4620 ASHPALTINE INHIBITOR STORAGE TANK | Instrumentation | Transmitter | Transmitter, Level | 1430-20-PI-DG-4578 | 7148-Level Transmitter Mag. Follow
MD-LY-46201 | ABJ-4620 ASHPALTENE INHIBITOR STORAGE TANK | Instrumentation | Control System | Control System, Function | 1430-20-PI-DG-4578 | 7500-Function
MD-PCV-46201 | ABJ-4620 ASPHALTENE INHIBITOR STORAGE TANK N2 | Instrumentation | Control Valve | Control Valve, Pressure Regulator | 1430-20-PI-DG-4578 | 7207-Pressure Regulator |  | 1"-AN (SCH 80) NACE
MD-PCV-46202 | ABJ-4620 ASPHALTENE INHIBITOR STORAGE TANK N2 | Instrumentation | Control Valve | Control Valve, Pressure Regulator | 1430-20-PI-DG-4578 | 7207-Pressure Regulator |  | 1"-AN (SCH 80) NACE
MD-PCV-46203 | PBE-4625/4626 ASPHALTENE INHIBITOR INJ PUMPS RECIRC | Instrumentation | Control Valve | Control Valve, Pressure Regulator | 1430-20-PI-DG-4578 | 7207-Pressure Regulator
MD-PDI-46201 | ASPHALTENE INH ABJ-4620 FILTER DIFF PRESSURE | Instrumentation | Control System | Control System, Indication | 1430-20-PI-DG-4578 | 7500-Indication | ABJ-4620
MD-PDT-46201 | ASPHALTENE INH ABJ-4620 FILTER DIFF PRESSURE | Instrumentation | Transmitter | Transmitter, Pressure Differential | 1430-20-PI-DG-4578 | 7162-Differential Pressure Transmitter | ABJ-4620
MD-PG-46201 | PBE-4625/4626 ASPHALTENE INHIBITOR INJ PUMPS RECIRC | Instrumentation | Gauge | Gauge, Pressure | 1430-20-PI-DG-4578 | 7163-Pressure Gauge
MD-PG-46202 | ABJ-4620 ASPHALTENE INHIBITOR STORAGE TANK N2 | Instrumentation | Gauge | Gauge, Pressure | 1430-20-PI-DG-4578 | 7163-Pressure Gauge |  | 2"-AN (SCH 80) NACE
MD-PG-46203 | ABJ-4620 ASPHALTENE INHIBITOR STG TANK LP FLARE | Instrumentation | Gauge | Gauge, Pressure | 1430-20-PI-DG-4578 | 7163-Pressure Gauge |  | 2"-AN (SCH 80) NACE
MD-PG-462510 | PBE-4625 ASPHALTENE INHIBITOR INJECTION PUMP | Instrumentation | Gauge | Gauge, Pressure | 1430-20-PI-DG-4578 | 7163-Pressure Gauge
MD-PG-46251A | 7163-Pressure Gauge - PBE-4625 ASPHALTINE INHIBITOR INJECTION PUMP | Instrumentation | Gauge | Gauge, Pressure | 1430-20-PI-DG-4578
MD-PG-462610 | PBE-4626 ASPHALTENE INHIBITOR INJECTION PUMP | Instrumentation | Gauge | Gauge, Pressure | 1430-20-PI-DG-4578 | 7163-Pressure Gauge
MD-PG-46261A | 7163-Pressure Gauge - PBE-4626 ASPHALTINE INHIBITOR INJECTION PUMP | Instrumentation | Gauge | Gauge, Pressure | 1430-20-PI-DG-4578
MD-PSV-46203 | ABJ-4620 STORAGE TANK SECONDARY EMERG VENT | Instrumentation | Relief Valve | Relief Valve, Pressure | 1430-20-PI-DG-4578 | 7301-Pressure Relief Valve | ABJ-4620
MD-PSV-46251 | PBE-4625 ASPHALTENE INHIBITOR INJECTION PUMP | Instrumentation | Relief Valve | Relief Valve, Pressure | 1430-20-PI-DG-4578 | 7301-Pressure Relief Valve | PBE-4625
MD-PSV-46261 | PBE-4626 ASPHALTENE INHIBITOR INJECTION PUMP | Instrumentation | Relief Valve | Relief Valve, Pressure | 1430-20-PI-DG-4578 | 7301-Pressure Relief Valve
MD-PVSV-46201 | ABJ-4620 ASPHALTENE INHIBITOR STORAGE TANK | Instrumentation | Relief Valve | Relief Valve, Breather Vent | 1430-20-PI-DG-4578 | 7302-Breather Vent | ABJ-4620
MD-XE-4620 | MD-XE-4620 | Mechanical | Flare and Vent | Flame Arrester | 1430-20-PI-DG-4578
MD-XL-46251A | PBE-4625 ASPHALTENE INJECTION PUMP | Instrumentation | Control System | Control System, Status | 1430-20-PI-DG-4578 | 7500-Status
MD-XL-46251E | PBE-4625 ASPHALTENE INJECTION PUMP | Instrumentation | Control System | Control System, Status | 1430-20-PI-DG-4578 | 7500-Status
MD-XL-46251F | PBE-4625 ASPHALTENE INJECTION PUMP | Instrumentation | Control System | Control System, Status | 1430-20-PI-DG-4578 | 7500-Status
MD-XL-46261A | PBE-4626 ASPHALTENE INJECTION PUMP | Instrumentation | Control System | Control System, Status | 1430-20-PI-DG-4578 | 7500-Status
MD-XL-46261E | PBE-4626 ASPHALTENE INJECTION PUMP | Instrumentation | Control System | Control System, Status | 1430-20-PI-DG-4578 | 7500-Status
MD-XL-46261F | PBE-4626 ASPHALTENE INJECTION PUMP | Instrumentation | Control System | Control System, Status | 1430-20-PI-DG-4578 | 7500-Status
MD-XS-46251D | PBE-4625 ASPHALTENE INJECTION PUMP | Instrumentation | Control System | Control System, Permissive | 1430-20-PI-DG-4578 | 7500-Permissive
MD-XS-46261D | PBE-4626 ASPHALTENE INJECTION PUMP | Instrumentation | Control System | Control System, Permissive | 1430-20-PI-DG-4578 | 7500-Permissive
MD-XY-46251 | 7415-Relay - PBE-4625 ASPHALTINE INJECTION PUMP | Instrumentation | Switch | Switch, Relay | 1430-20-PI-DG-4578
MD-XY-46261 | 7415-Relay - PBE-4626 ASPHALTINE INJECTION PUMP | Instrumentation | Switch | Switch, Relay | 1430-20-PI-DG-4578
MV4620D1 | Asphaltine Inhibitor Storage Tank Tote tank loading area valve | Valves | Manual | Manual, Ball | 1430-20-PI-DG-4578
MV4620E1 | Asphaltine Inhibitor Storage Tank Loading valve at ABJ-4620 | Valves | Manual | Manual, Ball | 1430-20-PI-DG-4578
MV4620F1 | Asphaltine Inhibitor Storage Tank LP N2 Quick Connect block valve | Valves | Manual | Manual, Ball | 1430-20-PI-DG-4578
MV4620G1 | Asphaltine Inhibitor Storage Tank LP N2 valve U/S of PCV-46201 | Valves | Manual | Manual, Ball | 1430-20-PI-DG-4578
MV4620H1 | Asphaltine Inhibitor Storage Tank LP N2 bleed valve D/S of PCV-46202 | Valves | Manual | Manual, Block and Bleed | 1430-20-PI-DG-4578
MV4620I1 | Asphaltine Inhibitor Storage Tank LP N2 block valve @ ABJ-4620 | Valves | Manual | Manual, Ball | 1430-20-PI-DG-4578
MV4620J1 | Asphaltine Inhibitor Storage Tank LG-46201 upper block valve | Valves | Manual | Manual, Ball | 1430-20-PI-DG-4578
MV4620K1 | Asphaltine Inhibitor Storage Tank LG-46201 lower block valve | Valves | Manual | Manual, Ball | 1430-20-PI-DG-4578
MV4620L1 | Asphaltine Inhibitor Storage Tank ABJ-4620 outlet block valve | Valves | Manual | Manual, Ball | 1430-20-PI-DG-4578
MV4620M1 | Asphaltine Inhibitor Storage Tank ABJ-4620 drain valve | Valves | Manual | Manual, Ball | 1430-20-PI-DG-4578
MV4620N1 | Asphaltine Inhibitor Storage Tank 2nd block valve U/S of PCV-46203 | Valves | Manual | Manual, Block and Bleed | 1430-20-PI-DG-4578
MV4620O1 | Asphaltine Inhibitor Storage Tank Bleed vale U/S of PCV-46203 | Valves | Manual | Manual, Block and Bleed | 1430-20-PI-DG-4578
MV4620P1 | Asphaltine Inhibitor Storage Tank 1st block valve U/S of PCV-46203 | Valves | Manual | Manual, Block and Bleed | 1430-20-PI-DG-4578
MV4620Q1 | Asphaltine Inhibitor Storage Tank 1st block valve D/S of PCV-46203 | Valves | Manual | Manual, Block and Bleed | 1430-20-PI-DG-4578
MV4620R1 | Asphaltine Inhibitor Storage Tank Bleed vale D/S of PCV-46203 | Valves | Manual | Manual, Block and Bleed | 1430-20-PI-DG-4578
MV4620S1 | Asphaltine Inhibitor Storage Tank 2nd block valve D/S of PCV-46203 | Valves | Manual | Manual, Block and Bleed | 1430-20-PI-DG-4578
MV4625A1 | Asphaltine Inhibitor Injection Pump PBE-4625 1st suction block valve | Valves | Manual | Manual, Ball | 1430-20-PI-DG-4578
MV4625B1 | Asphaltine Inhibitor Injection Pump PBE-4625 suction bleed valve | Valves | Manual | Manual, Block and Bleed | 1430-20-PI-DG-4578
MV4625C1 | Asphaltine Inhibitor Injection Pump PBE-4625 2nd suction block valve | Valves | Manual | Manual, Block and Bleed | 1430-20-PI-DG-4578
MV4625D1 | Asphaltene Inhibitor Injection Pump PSV Upstream Isolation Valve | Valves | Manual | Manual, Ball | 1430-20-PI-DG-4578
MV4625E1 | Asphaltine Inhibitor Injection Pump PSV-46251 test port | Valves | Manual | Manual, Ball | 1430-20-PI-DG-4578
MV4626A1 | Asphaltine Inhibitor Injection Pump PBE-4626 1st suction block valve | Valves | Manual | Manual, Ball | 1430-20-PI-DG-4578
MV4626B1 | Asphaltine Inhibitor Injection Pump PBE-4626 suction bleed valve | Valves | Manual | Manual, Block and Bleed | 1430-20-PI-DG-4578
MV4626C1 | Asphaltine Inhibitor Injection Pump PBE-4626 2nd suction block valve | Valves | Manual | Manual, Block and Bleed | 1430-20-PI-DG-4578
MV4626D1 | Asphaltene Inhibitor Injection Pump PSV Upstream Isolation Valve | Valves | Manual | Manual, Ball | 1430-20-PI-DG-4578
MV4626E1 | Asphaltine Inhibitor Injection Pump PSV-46261 test port | Valves | Manual | Manual, Ball | 1430-20-PI-DG-4578
MV4626F1 | Asphaltene Inhibitor Injection Pump PSV Downstream Isolation Valve | Valves | Manual | Manual, Ball | 1430-20-PI-DG-4578
MV4626G1 | Asphaltine Inhibitor Injection Pump PBE-4626 1st discharge block valve | Valves | Manual | Manual, Block and Bleed | 1430-20-PI-DG-4578
MV4626H1 | Asphaltine Inhibitor Injection Pump PBE-4626 discharge bleed valve | Valves | Manual | Manual, Block and Bleed | 1430-20-PI-DG-4578
MV4626I1 | Asphaltine Inhibitor Injection Pump PBE-4626 2nd discharge block valve | Valves | Manual | Manual, Block and Bleed | 1430-20-PI-DG-4578
| FROM ABJ-4620 TO PBE-4625, 4626 - CHEMICAL INJECTION PIPE | Piping | Chemical Injection | A3, Chemical Injection | 1430-20-PI-DG-4578
CV4625B1 | Asphaltine Inhibitor Metering Check valve D/S of Inj. Rate Control Device (IRCD) QAY-0001 | Valves | Manual | Manual, Check | 1430-20-PI-DG-4579
CV4625C1 | Asphaltine Inhibitor Metering Check valve D/S of Inj. Rate Control Device (IRCD) QAY-0002 | Valves | Manual | Manual, Check | 1430-20-PI-DG-4579
CV4625D1 | Asphaltine Inhibitor Metering Check valve D/S of Inj. Rate Control Device (IRCD) QAY-0003 | Valves | Manual | Manual, Check | 1430-20-PI-DG-4579
CV4625E1 | Asphaltine Inhibitor Metering Check valve D/S of Inj. Rate Control Device (IRCD) QAY-0004 | Valves | Manual | Manual, Check | 1430-20-PI-DG-4579
CV4625F1 | Asphaltine Inhibitor Metering Check valve D/S of Inj. Rate Control Device (IRCD) QAY-0005 | Valves | Manual | Manual, Check | 1430-20-PI-DG-4579
CV4625G1 | Asphaltine Inhibitor Metering Check valve D/S of Inj. Rate Control Device (IRCD) QAY-0006 | Valves | Manual | Manual, Check | 1430-20-PI-DG-4579
CV4625H1 | Asphaltine Inhibitor Metering Check valve D/S of Inj. Rate Control Device (IRCD) QAY-0007 | Valves | Manual | Manual, Check | 1430-20-PI-DG-4579
CV4625I1 | Asphaltine Inhibitor Metering Check valve D/S of Inj. Rate Control Device (IRCD) QAY-0008 | Valves | Manual | Manual, Check | 1430-20-PI-DG-4579
CV4625J1 | Asphaltine Inhibitor Metering Check valve D/S of Inj. Rate Control Device (IRCD) QAY-0009 | Valves | Manual | Manual, Check | 1430-20-PI-DG-4579
CV4626B1 | Asphaltine Inhibitor Metering Check valve D/S of Inj. Rate Control Device (IRCD) QAY-0010 | Valves | Manual | Manual, Check | 1430-20-PI-DG-4579
CV4626C1 | Asphaltine Inhibitor Metering Check valve D/S of Inj. Rate Control Device (IRCD) QAY-0011 | Valves | Manual | Manual, Check | 1430-20-PI-DG-4579
CV4626D1 | Asphaltine Inhibitor Metering Check valve D/S of Inj. Rate Control Device (IRCD) QAY-0012 | Valves | Manual | Manual, Check | 1430-20-PI-DG-4579
CV4626E1 | Asphaltine Inhibitor Metering Check valve D/S of Inj. Rate Control Device (IRCD) QAY-0013 | Valves | Manual | Manual, Check | 1430-20-PI-DG-4579
CV4626F1 | Asphaltine Inhibitor Metering Check valve D/S of Inj. Rate Control Device (IRCD) QAY-0014 | Valves | Manual | Manual, Check | 1430-20-PI-DG-4579
MD-FCV-46201 | FLOW CONTROL - VALVE | Instrumentation | Control Valve | Control Valve, General | 1430-20-PI-DG-4579
MD-FCV-46251 | ASPHALTENE INHIBITOR TO QAY-0001 | Instrumentation | Control Valve | Control Valve, General | 1430-20-PI-DG-4579 | 7201-Control Valve
MD-FCV-46252 | ASPHALTENE INHIBITOR TO QAY-0002 | Instrumentation | Control Valve | Control Valve, General | 1430-20-PI-DG-4579 | 7201-Control Valve
MD-FCV-46253 | CORROSION INHIBITOR TO QAY-0003 | Instrumentation | Control Valve | Control Valve, General | 1430-20-PI-DG-4579 | 7201-Control Valve
MD-FCV-46254 | ASPHALTENE INHIBITOR TO QAY-0004 | Instrumentation | Control Valve | Control Valve, General | 1430-20-PI-DG-4579 | 7201-Control Valve
MD-FCV-46255 | ASPHALTENE INHIBITOR TO QAY-0005 | Instrumentation | Control Valve | Control Valve, General | 1430-20-PI-DG-4579 | 7201-Control Valve
MD-FCV-46256 | ASPHALTENE INHIBITOR TO QAY-0006 | Instrumentation | Control Valve | Control Valve, General | 1430-20-PI-DG-4579 | 7201-Control Valve
MD-FCV-46257 | ASPHALTENE INHIBITOR TO QAY-0007 | Instrumentation | Control Valve | Control Valve, General | 1430-20-PI-DG-4579 | 7201-Control Valve
MD-FCV-46258 | ASPHALTENE INHIBITOR TO QAY-0008 | Instrumentation | Control Valve | Control Valve, General | 1430-20-PI-DG-4579 | 7201-Control Valve
MD-FCV-46259 | ASPHALTENE INHIBITOR TO QAY-0009 | Instrumentation | Control Valve | Control Valve, General | 1430-20-PI-DG-4579 | 7201-Control Valve
MD-FCV-46260 | ASPHALTENE INHIBITOR TO QAY-0010 | Instrumentation | Control Valve | Control Valve, General | 1430-20-PI-DG-4579 | 7201-Control Valve
MD-FCV-46261 | ASPHALTENE INHIBITOR TO QAY-0011 | Instrumentation | Control Valve | Control Valve, General | 1430-20-PI-DG-4579 | 7201-Control Valve
MD-FCV-46262 | ASPHALTENE INHIBITOR TO QAY-0012 | Instrumentation | Control Valve | Control Valve, General | 1430-20-PI-DG-4579 | 7201-Control Valve
MD-FCV-46263 | ASPHALTENE INHIBITOR TO QAY-0013 | Instrumentation | Control Valve | Control Valve, General | 1430-20-PI-DG-4579 | 7201-Control Valve
MD-FCV-46264 | ASPHALTENE INHIBITOR TO QAY-0014 | Instrumentation | Control Valve | Control Valve, General | 1430-20-PI-DG-4579 | 7201-Control Valve
MD-FE-46251 | 7119-Flow Meter, Positive Displacement - ASPHALTINE INHIBITOR TO METERING PANEL | Instrumentation | Flow Meter | Flow Meter, Positive Displacement | 1430-20-PI-DG-4579 | 7119-Flow Meter Positive Displacement
MD-FE-46252 | 7119-Flow Meter, Positive Displacement - ASPHALTINE INHIBITOR TO METERING PANEL | Instrumentation | Flow Meter | Flow Meter, Positive Displacement | 1430-20-PI-DG-4579 | 7119-Flow Meter Positive Displacement
MD-FI-46251 | ASPHALTENE INHIBITOR TO METERING PANEL | Instrumentation | Indicator | Indicator, Local | 1430-20-PI-DG-4579 | 7403-Local Indicator
MD-FI-46252 | ASPHALTENE INHIBITOR TO METERING PANEL | Instrumentation | Indicator | Indicator, Local | 1430-20-PI-DG-4579 | 7403-Local Indicator
MD-FQI-46251 | 7403-Local Indication - ASPHALTINE INHIBITOR TO METERING PANEL | Instrumentation | Indicator | Indicator, Local | 1430-20-PI-DG-4579
MD-FT-46251 | 7119-Flow Meter Positive Displacement - ASPHALTENE INHIBITOR TO METERING PANEL | Instrumentation | Flow Meter | Flow Meter, Positive Displacement | 1430-20-PI-DG-4579 | 7119-Flow Meter Positive Displacement
MD-FT-46252 | 7119-Flow Meter Positive Displacement - ASPHALTENE INHIBITOR TO METERING PANEL | Instrumentation | Flow Meter | Flow Meter, Positive Displacement | 1430-20-PI-DG-4579 | 7119-Flow Meter Positive Displacement
MD-PCV-46251 | ASPHALTENE INHIBITOR TO QAY-0001 | Instrumentation | Control Valve | Control Valve, Pressure Regulator | 1430-20-PI-DG-4579 | 7207-Pressure Regulator
MD-PCV-46252 | ASPHALTENE INHIBITOR TO QAY-0002 | Instrumentation | Control Valve | Control Valve, Pressure Regulator | 1430-20-PI-DG-4579 | 7207-Pressure Regulator
MD-PCV-46253 | ASPHALTENE INHIBITOR TO QAY-0003 | Instrumentation | Control Valve | Control Valve, Pressure Regulator | 1430-20-PI-DG-4579 | 7207-Pressure Regulator
MD-PCV-46254 | ASPHALTENE INHIBITOR TO QAY-0004 | Instrumentation | Control Valve | Control Valve, Pressure Regulator | 1430-20-PI-DG-4579 | 7207-Pressure Regulator
MD-PCV-46255 | ASPHALTENE INHIBITOR TO QAY-0005 | Instrumentation | Control Valve | Control Valve, Pressure Regulator | 1430-20-PI-DG-4579 | 7207-Pressure Regulator
MD-PCV-46256 | ASPHALTENE INHIBITOR TO QAY-0006 | Instrumentation | Control Valve | Control Valve, Pressure Regulator | 1430-20-PI-DG-4579 | 7207-Pressure Regulator
MD-PCV-46257 | ASPHALTENE INHIBITOR TO QAY-0007 | Instrumentation | Control Valve | Control Valve, Pressure Regulator | 1430-20-PI-DG-4579 | 7207-Pressure Regulator
MD-PCV-46258 | ASPHALTENE INHIBITOR TO QAY-0008 | Instrumentation | Control Valve | Control Valve, Pressure Regulator | 1430-20-PI-DG-4579 | 7207-Pressure Regulator
MD-PCV-46259 | ASPHALTENE INHIBITOR TO QAY-0009 | Instrumentation | Control Valve | Control Valve, Pressure Regulator | 1430-20-PI-DG-4579 | 7207-Pressure Regulator
MD-PCV-46260 | ASPHALTENE INHIBITOR TO QAY-0010 | Instrumentation | Control Valve | Control Valve, Pressure Regulator | 1430-20-PI-DG-4579 | 7207-Pressure Regulator
MD-PCV-46261 | ASPHALTENE INHIBITOR TO QAY-0011 | Instrumentation | Control Valve | Control Valve, Pressure Regulator | 1430-20-PI-DG-4579 | 7207-Pressure Regulator
MD-PCV-46262 | ASPHALTENE INHIBITOR TO QAY-0012 | Instrumentation | Control Valve | Control Valve, Pressure Regulator | 1430-20-PI-DG-4579 | 7207-Pressure Regulator
MD-PCV-46263 | ASPHALTENE INHIBITOR TO QAY-0013 | Instrumentation | Control Valve | Control Valve, Pressure Regulator | 1430-20-PI-DG-4579 | 7207-Pressure Regulator
MD-PCV-46264 | ASPHALTENE INHIBITOR TO QAY-0014 | Instrumentation | Control Valve | Control Valve, Pressure Regulator | 1430-20-PI-DG-4579 | 7207-Pressure Regulator
MD-PG-46252 | ASPHALTENE INHIBITOR TO QAY-0002 | Instrumentation | Gauge | Gauge, Pressure | 1430-20-PI-DG-4579 | 7163-Pressure Gauge
MD-PG-46253 | ASPHALTENE INHIBITOR TO QAY-0003 | Instrumentation | Gauge | Gauge, Pressure | 1430-20-PI-DG-4579 | 7163-Pressure Gauge
MD-PG-46254 | ASPHALTENE INHIBITOR TO QAY-0004 | Instrumentation | Gauge | Gauge, Pressure | 1430-20-PI-DG-4579 | 7163-Pressure Gauge
MD-PG-46255 | ASPHALTENE INHIBITOR TO QAY-0005 | Instrumentation | Gauge | Gauge, Pressure | 1430-20-PI-DG-4579 | 7163-Pressure Gauge
MD-PG-46256 | ASPHALTENE INHIBITOR TO QAY-0006 | Instrumentation | Gauge | Gauge, Pressure | 1430-20-PI-DG-4579 | 7163-Pressure Gauge
MD-PG-46257 | ASPHALTENE INHIBITOR TO QAY-0007 | Instrumentation | Gauge | Gauge, Pressure | 1430-20-PI-DG-4579 | 7163-Pressure Gauge
MD-PG-46258 | ASPHALTENE INHIBITOR TO QAY-0008 | Instrumentation | Gauge | Gauge, Pressure | 1430-20-PI-DG-4579 | 7163-Pressure Gauge
MD-PG-46259 | ASPHALTENE INHIBITOR TO QAY-0009 | Instrumentation | Gauge | Gauge, Pressure | 1430-20-PI-DG-4579 | 7163-Pressure Gauge
MD-PG-46260 | ASPHALTENE INHIBITOR TO QAY-0010 | Instrumentation | Gauge | Gauge, Pressure | 1430-20-PI-DG-4579 | 7163-Pressure Gauge
MD-PG-46261 | ASPHALTENE INHIBITOR TO QAY-0011 | Instrumentation | Gauge | Gauge, Pressure | 1430-20-PI-DG-4579 | 7163-Pressure Gauge
MD-PG-46262 | ASPHALTENE INHIBITOR TO QAY-0012 | Instrumentation | Gauge | Gauge, Pressure | 1430-20-PI-DG-4579 | 7163-Pressure Gauge
MD-PG-46263 | ASPHALTENE INHIBITOR TO QAY-0013 | Instrumentation | Gauge | Gauge, Pressure | 1430-20-PI-DG-4579 | 7163-Pressure Gauge
MD-PG-46264 | ASPHALTENE INHIBITOR TO QAY-0014 | Instrumentation | Gauge | Gauge, Pressure | 1430-20-PI-DG-4579 | 7163-Pressure Gauge
MV462502 |  | Valves | Manual | Manual, Ball | 1430-20-PI-DG-4579
MV4625A2 | Asphaltine Inhibitor Metering QAY-0001 bleed valve D/S of check valve | Valves | Manual | Manual, Block and Bleed | 1430-20-PI-DG-4579
MV4625A3 | Asphaltine Inhibitor Metering QAY-0005 block valve D/S of 3-way valve | Valves | Manual | Manual, Block and Bleed | 1430-20-PI-DG-4579
MV4625A4 | Asphaltine Inhibitor Metering QAY-0009 bleed valve from flow meters U/S of 3-way valve | Valves | Manual | Manual, Block and Bleed | 1430-20-PI-DG-4579
MV4625B2 | Asphaltine Inhibitor Metering QAY-0001 2nd block valve D/S of check valve | Valves | Manual | Manual, Block and Bleed | 1430-20-PI-DG-4579
MV4625B3 | Asphaltine Inhibitor Metering QAY-0005 1st block valve D/S of check valve | Valves | Manual | Manual, Block and Bleed | 1430-20-PI-DG-4579
MV4625B4 | Asphaltine Inhibitor Metering QAY-0009 bleed valve D/S of 3-way valve | Valves | Manual | Manual, Block and Bleed | 1430-20-PI-DG-4579
MV4625C2 | Asphaltine Inhibitor Metering QAY-0002 block valve from flow meters U/S of 3-way valve | Valves | Manual | Manual, Block and Bleed | 1430-20-PI-DG-4579
MV4625C3 | Asphaltine Inhibitor Metering QAY-0005 bleed valve D/S of check valve | Valves | Manual | Manual, Block and Bleed | 1430-20-PI-DG-4579
MV4625C4 | Asphaltine Inhibitor Metering QAY-0009 block valve D/S of 3-way valve | Valves | Manual | Manual, Block and Bleed | 1430-20-PI-DG-4579
MV4625D2 | Asphaltine Inhibitor Metering QAY-0002 bleed valve from flow meters U/S of 3-way valve | Valves | Manual | Manual, Block and Bleed | 1430-20-PI-DG-4579
MV4625D3 | Asphaltine Inhibitor Metering QAY-0005 2nd block valve D/S of check valve | Valves | Manual | Manual, Block and Bleed | 1430-20-PI-DG-4579
MV4625D4 | Asphaltine Inhibitor Metering QAY-0009 1st block valve D/S of check valve | Valves | Manual | Manual, Block and Bleed | 1430-20-PI-DG-4579
MV4625E2 | Asphaltine Inhibitor Metering QAY-0002 bleed valve D/S of 3-way valve | Valves | Manual | Manual, Block and Bleed | 1430-20-PI-DG-4579
MV4625E3 | Asphaltine Inhibitor Metering QAY-0006 block valve from flow meters U/S of 3-way valve | Valves | Manual | Manual, Block and Bleed | 1430-20-PI-DG-4579
MV4625E4 | Asphaltine Inhibitor Metering QAY-0009 bleed valve D/S of check valve | Valves | Manual | Manual, Block and Bleed | 1430-20-PI-DG-4579
MV4625F2 | Asphaltine Inhibitor Metering QAY-0002 block valve D/S of 3-way valve | Valves | Manual | Manual, Block and Bleed | 1430-20-PI-DG-4579
MV4625F3 | Asphaltine Inhibitor Metering QAY-0006 bleed valve from flow meters U/S of 3-way valve | Valves | Manual | Manual, Block and Bleed | 1430-20-PI-DG-4579
MV4625F4 | Asphaltine Inhibitor Metering QAY-0009 2nd block valve D/S of check valve | Valves | Manual | Manual, Block and Bleed | 1430-20-PI-DG-4579
MV4625G2 | Asphaltine Inhibitor Metering QAY-0002 1st block valve D/S of check valve | Valves | Manual | Manual, Block and Bleed | 1430-20-PI-DG-4579
MV4625G3 | Asphaltine Inhibitor Metering QAY-0006 bleed valve D/S of 3-way valve | Valves | Manual | Manual, Block and Bleed | 1430-20-PI-DG-4579
MV4625G4 | Asphaltine Inhibitor Metering QAY-0001 block valve from Injection Pumps U/S of 3-way valve | Valves | Manual | Manual, Block and Bleed | 1430-20-PI-DG-4579
MV4625H2 | Asphaltine Inhibitor Metering QAY-0002 bleed valve D/S of check valve | Valves | Manual | Manual, Block and Bleed | 1430-20-PI-DG-4579
MV4625H3 | Asphaltine Inhibitor Metering QAY-0006 block valve D/S of 3-way valve | Valves | Manual | Manual, Block and Bleed | 1430-20-PI-DG-4579
MV4625H4 | Asphaltine Inhibitor Metering QAY-0002 block valve from Injection Pumps U/S of 3-way valve | Valves | Manual | Manual, Block and Bleed | 1430-20-PI-DG-4579
MV4625I2 | Asphaltine Inhibitor Metering QAY-0002 2nd block valve D/S of check valve | Valves | Manual | Manual, Block and Bleed | 1430-20-PI-DG-4579
MV4625I3 | Asphaltine Inhibitor Metering QAY-0006 1st block valve D/S of check valve | Valves | Manual | Manual, Block and Bleed | 1430-20-PI-DG-4579
MV4625I4 | Asphaltine Inhibitor Metering QAY-0003 block valve from Injection Pumps U/S of 3-way valve | Valves | Manual | Manual, Block and Bleed | 1430-20-PI-DG-4579
MV4625J1 | Asphaltine Inhibitor Metering 1st block valve U/S of FE-46251 | Valves | Manual | Manual, Block and Bleed | 1430-20-PI-DG-4579
MV4625J2 | Asphaltine Inhibitor Metering QAY-0003 block valve from flow meters U/S of 3-way valve | Valves | Manual | Manual, Block and Bleed | 1430-20-PI-DG-4579
MV4625J3 | Asphaltine Inhibitor Metering QAY-0006 bleed valve D/S of check valve | Valves | Manual | Manual, Block and Bleed | 1430-20-PI-DG-4579
MV4625J4 | Asphaltine Inhibitor Metering QAY-0004 block valve from Injection Pumps U/S of 3-way valve | Valves | Manual | Manual, Block and Bleed | 1430-20-PI-DG-4579
MV4625K1 | Asphaltine Inhibitor Metering Bleed valve U/S of FE-46251 | Valves | Manual | Manual, Block and Bleed | 1430-20-PI-DG-4579
MV4625K2 | Asphaltine Inhibitor Metering QAY-0003 bleed valve from flow meters U/S of 3-way valve | Valves | Manual | Manual, Block and Bleed | 1430-20-PI-DG-4579
MV4625K3 | Asphaltine Inhibitor Metering QAY-0006 2nd block valve D/S of check valve | Valves | Manual | Manual, Block and Bleed | 1430-20-PI-DG-4579
MV4625K4 | Asphaltine Inhibitor Metering QAY-0005 block valve from Injection Pumps U/S of 3-way valve | Valves | Manual | Manual, Block and Bleed | 1430-20-PI-DG-4579
MV4625L1 | Asphaltine Inhibitor Metering 2nd block valve U/S of FE-46251 | Valves | Manual | Manual, Block and Bleed | 1430-20-PI-DG-4579
MV4625L2 | Asphaltine Inhibitor Metering QAY-0003 bleed valve D/S of 3-way valve | Valves | Manual | Manual, Block and Bleed | 1430-20-PI-DG-4579
MV4625L3 | Asphaltine Inhibitor Metering QAY-0007 block valve from flow meters U/S of 3-way valve | Valves | Manual | Manual, Block and Bleed | 1430-20-PI-DG-4579
MV4625L4 | Asphaltine Inhibitor Metering QAY-0006 block valve from Injection Pumps U/S of 3-way valve | Valves | Manual | Manual, Block and Bleed | 1430-20-PI-DG-4579
MV4625M1 | Asphaltine Inhibitor Metering 1st block valve D/S of FE-46251 | Valves | Manual | Manual, Block and Bleed | 1430-20-PI-DG-4579
MV4625M2 | Asphaltine Inhibitor Metering QAY-0003 block valve D/S of 3-way valve | Valves | Manual | Manual, Block and Bleed | 1430-20-PI-DG-4579
MV4625M3 | Asphaltine Inhibitor Metering QAY-0007 bleed valve from flow meters U/S of 3-way valve | Valves | Manual | Manual, Block and Bleed | 1430-20-PI-DG-4579
MV4625M4 | Asphaltine Inhibitor Metering QAY-0007 block valve from Injection Pumps U/S of 3-way valve | Valves | Manual | Manual, Block and Bleed | 1430-20-PI-DG-4579
MV4625N1 | Asphaltine Inhibitor Metering Bleed valve D/S of FE-46251 | Valves | Manual | Manual, Block and Bleed | 1430-20-PI-DG-4579
MV4625N2 | Asphaltine Inhibitor Metering QAY-0003 1st block valve D/S of check valve | Valves | Manual | Manual, Block and Bleed | 1430-20-PI-DG-4579
MV4625N3 | Asphaltine Inhibitor Metering QAY-0007 bleed valve D/S of 3-way valve | Valves | Manual | Manual, Block and Bleed | 1430-20-PI-DG-4579
MV4625N4 | Asphaltine Inhibitor Metering QAY-0008 block valve from Injection Pumps U/S of 3-way valve | Valves | Manual | Manual, Block and Bleed | 1430-20-PI-DG-4579
MV4625O1 | Asphaltine Inhibitor Metering 2nd block valve D/S of FE-46251 | Valves | Manual | Manual, Block and Bleed | 1430-20-PI-DG-4579
MV4625O2 | Asphaltine Inhibitor Metering QAY-0003 bleed valve D/S of check valve | Valves | Manual | Manual, Block and Bleed | 1430-20-PI-DG-4579
MV4625O3 | Asphaltine Inhibitor Metering QAY-0007 block valve D/S of 3-way valve | Valves | Manual | Manual, Block and Bleed | 1430-20-PI-DG-4579
MV4625O4 | Asphaltine Inhibitor Metering QAY-0009 block valve from Injection Pumps U/S of 3-way valve | Valves | Manual | Manual, Block and Bleed | 1430-20-PI-DG-4579
MV4625P1 | Asphaltine Inhibitor Metering 1st block valve U/S of FE-46252 | Valves | Manual | Manual, Block and Bleed | 1430-20-PI-DG-4579
MV4625P2 | Asphaltine Inhibitor Metering QAY-0003 2nd block valve D/S of check valve | Valves | Manual | Manual, Block and Bleed | 1430-20-PI-DG-4579
MV4625P3 | Asphaltine Inhibitor Metering QAY-0007 1st block valve D/S of check valve | Valves | Manual | Manual, Block and Bleed | 1430-20-PI-DG-4579
MV4625Q1 | Asphaltine Inhibitor Metering Bleed valve U/S of FE-46252 | Valves | Manual | Manual, Block and Bleed | 1430-20-PI-DG-4579
MV4625Q2 | Asphaltine Inhibitor Metering QAY-0004 block valve from flow meters U/S of 3-way valve | Valves | Manual | Manual, Block and Bleed | 1430-20-PI-DG-4579
MV4625Q3 | Asphaltine Inhibitor Metering QAY-0007 bleed valve D/S of check valve | Valves | Manual | Manual, Block and Bleed | 1430-20-PI-DG-4579
MV4625R1 | Asphaltine Inhibitor Metering 2nd block valve U/S of FE-46252 | Valves | Manual | Manual, Block and Bleed | 1430-20-PI-DG-4579
MV4625R2 | Asphaltine Inhibitor Metering QAY-0004 bleed valve from flow meters U/S of 3-way valve | Valves | Manual | Manual, Block and Bleed | 1430-20-PI-DG-4579
MV4625R3 | Asphaltine Inhibitor Metering QAY-0007 2nd block valve D/S of check valve | Valves | Manual | Manual, Block and Bleed | 1430-20-PI-DG-4579
MV4625S1 | Asphaltine Inhibitor Metering 1st block valve D/S of FE-46252 | Valves | Manual | Manual, Block and Bleed | 1430-20-PI-DG-4579
MV4625S2 | Asphaltine Inhibitor Metering QAY-0004 bleed valve D/S of 3-way valve | Valves | Manual | Manual, Block and Bleed | 1430-20-PI-DG-4579
MV4625S3 | Asphaltine Inhibitor Metering QAY-0008 block valve from flow meters U/S of 3-way valve | Valves | Manual | Manual, Block and Bleed | 1430-20-PI-DG-4579
MV4625T1 | Asphaltine Inhibitor Metering Bleed valve D/S of FE-46252 | Valves | Manual | Manual, Block and Bleed | 1430-20-PI-DG-4579
MV4625T2 | Asphaltine Inhibitor Metering QAY-0004 block valve D/S of 3-way valve | Valves | Manual | Manual, Block and Bleed | 1430-20-PI-DG-4579
MV4625T3 | Asphaltine Inhibitor Metering QAY-0008 bleed valve from flow meters U/S of 3-way valve | Valves | Manual | Manual, Block and Bleed | 1430-20-PI-DG-4579
MV4625U1 | Asphaltine Inhibitor Metering 2nd block valve D/S of FE-46252 | Valves | Manual | Manual, Block and Bleed | 1430-20-PI-DG-4579
MV4625U2 | Asphaltine Inhibitor Metering QAY-0004 1st block valve D/S of check valve | Valves | Manual | Manual, Block and Bleed | 1430-20-PI-DG-4579
MV4625U3 | Asphaltine Inhibitor Metering QAY-0008 bleed valve D/S of 3-way valve | Valves | Manual | Manual, Block and Bleed | 1430-20-PI-DG-4579
MV4625V1 | Asphaltine Inhibitor Metering QAY-0001 block valve from flow meters U/S of 3-way valve | Valves | Manual | Manual, Block and Bleed | 1430-20-PI-DG-4579
MV4625V2 | Asphaltine Inhibitor Metering QAY-0004 bleed valve D/S of check valve | Valves | Manual | Manual, Block and Bleed | 1430-20-PI-DG-4579
MV4625V3 | Asphaltine Inhibitor Metering QAY-0008 block valve D/S of 3-way valve | Valves | Manual | Manual, Block and Bleed | 1430-20-PI-DG-4579
MV4625W1 | Asphaltine Inhibitor Metering QAY-0001 bleed valve from flow meters U/S of 3-way valve | Valves | Manual | Manual, Block and Bleed | 1430-20-PI-DG-4579
MV4625W2 | Asphaltine Inhibitor Metering QAY-0004 2nd block valve D/S of check valve | Valves | Manual | Manual, Block and Bleed | 1430-20-PI-DG-4579
MV4625W3 | Asphaltine Inhibitor Metering QAY-0008 1st block valve D/S of check valve | Valves | Manual | Manual, Block and Bleed | 1430-20-PI-DG-4579
MV4625X1 | Asphaltine Inhibitor Metering QAY-0001 bleed valve D/S of 3-way valve | Valves | Manual | Manual, Block and Bleed | 1430-20-PI-DG-4579
MV4625X2 | Asphaltine Inhibitor Metering QAY-0005 block valve from flow meters U/S of 3-way valve | Valves | Manual | Manual, Block and Bleed | 1430-20-PI-DG-4579
MV4625X3 | Asphaltine Inhibitor Metering QAY-0008 bleed valve D/S of check valve | Valves | Manual | Manual, Block and Bleed | 1430-20-PI-DG-4579
MV4625Y1 | Asphaltine Inhibitor Metering QAY-0001 block valve D/S of 3-way valve | Valves | Manual | Manual, Block and Bleed | 1430-20-PI-DG-4579
MV4625Y2 | Asphaltine Inhibitor Metering QAY-0005 bleed valve from flow meters U/S of 3-way valve | Valves | Manual | Manual, Block and Bleed | 1430-20-PI-DG-4579
MV4625Y3 | Asphaltine Inhibitor Metering QAY-0008 2nd block valve D/S of check valve | Valves | Manual | Manual, Block and Bleed | 1430-20-PI-DG-4579
MV4625Z1 | Asphaltine Inhibitor Metering QAY-0001 1st block valve D/S of check valve | Valves | Manual | Manual, Block and Bleed | 1430-20-PI-DG-4579
MV4625Z2 | Asphaltine Inhibitor Metering QAY-0005 bleed valve D/S of 3-way valve | Valves | Manual | Manual, Block and Bleed | 1430-20-PI-DG-4579
MV4625Z3 | Asphaltine Inhibitor Metering QAY-0009 block valve from flow meters U/S of 3-way valve | Valves | Manual | Manual, Block and Bleed | 1430-20-PI-DG-4579
MV4626A2 | Asphaltine Inhibitor Metering QAY-0012 block valve D/S of 3-way valve | Valves | Manual | Manual, Block and Bleed | 1430-20-PI-DG-4579
MV4626B2 | Asphaltine Inhibitor Metering QAY-0012 1st block valve D/S of check valve | Valves | Manual | Manual, Block and Bleed | 1430-20-PI-DG-4579
MV4626C2 | Asphaltine Inhibitor Metering QAY-0012 bleed valve D/S of check valve | Valves | Manual | Manual, Block and Bleed | 1430-20-PI-DG-4579
MV4626D2 | Asphaltine Inhibitor Metering QAY-0012 2nd block valve D/S of check valve | Valves | Manual | Manual, Block and Bleed | 1430-20-PI-DG-4579
MV4626E2 | Asphaltine Inhibitor Metering QAY-0013 block valve from flow meters U/S of 3-way valve | Valves | Manual | Manual, Block and Bleed | 1430-20-PI-DG-4579
MV4626F2 | Asphaltine Inhibitor Metering QAY-0013 bleed valve from flow meters U/S of 3-way valve | Valves | Manual | Manual, Block and Bleed | 1430-20-PI-DG-4579
MV4626G2 | Asphaltine Inhibitor Metering QAY-0013 bleed valve D/S of 3-way valve | Valves | Manual | Manual, Block and Bleed | 1430-20-PI-DG-4579
MV4626H2 | Asphaltine Inhibitor Metering QAY-0013 block valve D/S of 3-way valve | Valves | Manual | Manual, Block and Bleed | 1430-20-PI-DG-4579
MV4626I2 | Asphaltine Inhibitor Metering QAY-0013 1st block valve D/S of check valve | Valves | Manual | Manual, Block and Bleed | 1430-20-PI-DG-4579
MV4626J1 | Asphaltine Inhibitor Metering QAY-0010 block valve from flow meters U/S of 3-way valve | Valves | Manual | Manual, Block and Bleed | 1430-20-PI-DG-4579
MV4626J2 | Asphaltine Inhibitor Metering QAY-0013 bleed valve D/S of check valve | Valves | Manual | Manual, Block and Bleed | 1430-20-PI-DG-4579
MV4626K1 | Asphaltine Inhibitor Metering QAY-0010 bleed valve from flow meters U/S of 3-way valve | Valves | Manual | Manual, Block and Bleed | 1430-20-PI-DG-4579
MV4626K2 | Asphaltine Inhibitor Metering QAY-0013 2nd block valve D/S of check valve | Valves | Manual | Manual, Block and Bleed | 1430-20-PI-DG-4579
MV4626L1 | Asphaltine Inhibitor Metering QAY-0010 bleed valve D/S of 3-way valve | Valves | Manual | Manual, Block and Bleed | 1430-20-PI-DG-4579
MV4626L2 | Asphaltine Inhibitor Metering QAY-0014 block valve from flow meters U/S of 3-way valve | Valves | Manual | Manual, Block and Bleed | 1430-20-PI-DG-4579
MV4626M1 | Asphaltine Inhibitor Metering QAY-0010 block valve D/S of 3-way valve | Valves | Manual | Manual, Block and Bleed | 1430-20-PI-DG-4579
MV4626M2 | Asphaltine Inhibitor Metering QAY-0014 bleed valve from flow meters U/S of 3-way valve | Valves | Manual | Manual, Block and Bleed | 1430-20-PI-DG-4579
MV4626N2 | Asphaltine Inhibitor Metering QAY-0014 bleed valve D/S of 3-way valve | Valves | Manual | Manual, Block and Bleed | 1430-20-PI-DG-4579
MV4626O1 | Asphaltine Inhibitor Metering QAY-0010 bleed valve D/S of check valve | Valves | Manual | Manual, Block and Bleed | 1430-20-PI-DG-4579
MV4626O2 | Asphaltine Inhibitor Metering QAY-0014 block valve D/S of 3-way valve | Valves | Manual | Manual, Block and Bleed | 1430-20-PI-DG-4579
MV4626P1 | Asphaltine Inhibitor Metering QAY-0010 2nd block valve D/S of check valve | Valves | Manual | Manual, Block and Bleed | 1430-20-PI-DG-4579
MV4626P2 | Asphaltine Inhibitor Metering QAY-0014 1st block valve D/S of check valve | Valves | Manual | Manual, Block and Bleed | 1430-20-PI-DG-4579
MV4626Q1 | Asphaltine Inhibitor Metering QAY-0011 block valve from flow meters U/S of 3-way valve | Valves | Manual | Manual, Block and Bleed | 1430-20-PI-DG-4579
MV4626Q2 | Asphaltine Inhibitor Metering QAY-0014 bleed valve D/S of check valve | Valves | Manual | Manual, Block and Bleed | 1430-20-PI-DG-4579
MV4626R1 | Asphaltine Inhibitor Metering QAY-0011 bleed valve from flow meters U/S of 3-way valve | Valves | Manual | Manual, Block and Bleed | 1430-20-PI-DG-4579
MV4626R2 | Asphaltine Inhibitor Metering QAY-0014 2nd block valve D/S of check valve | Valves | Manual | Manual, Block and Bleed | 1430-20-PI-DG-4579
MV4626S1 | Asphaltine Inhibitor Metering QAY-0011 bleed valve D/S of 3-way valve | Valves | Manual | Manual, Block and Bleed | 1430-20-PI-DG-4579
MV4626S2 | Asphaltine Inhibitor Metering QAY-0010 block valve from Injection Pumps U/S of 3-way valve | Valves | Manual | Manual, Block and Bleed | 1430-20-PI-DG-4579
MV4626T1 | Asphaltine Inhibitor Metering QAY-0011 block valve D/S of 3-way valve | Valves | Manual | Manual, Block and Bleed | 1430-20-PI-DG-4579
MV4626T2 | Asphaltine Inhibitor Metering QAY-0011 block valve from Injection Pumps U/S of 3-way valve | Valves | Manual | Manual, Block and Bleed | 1430-20-PI-DG-4579
MV4626TI |  | Valves | Manual | Manual, Ball | 1430-20-PI-DG-4579
MV4626U1 | Asphaltine Inhibitor Metering QAY-0011 1st block valve D/S of check valve | Valves | Manual | Manual, Block and Bleed | 1430-20-PI-DG-4579
MV4626U2 | Asphaltine Inhibitor Metering QAY-0012 block valve from Injection Pumps U/S of 3-way valve | Valves | Manual | Manual, Block and Bleed | 1430-20-PI-DG-4579
MV4626V1 | Asphaltine Inhibitor Metering QAY-0011 bleed valve D/S of check valve | Valves | Manual | Manual, Block and Bleed | 1430-20-PI-DG-4579
MV4626V2 | Asphaltine Inhibitor Metering QAY-0013 block valve from Injection Pumps U/S of 3-way valve | Valves | Manual | Manual, Block and Bleed | 1430-20-PI-DG-4579
MV4626W1 | Asphaltine Inhibitor Metering QAY-0011 2nd block valve D/S of check valve | Valves | Manual | Manual, Block and Bleed | 1430-20-PI-DG-4579
MV4626W2 | Asphaltine Inhibitor Metering QAY-0014 block valve from Injection Pumps U/S of 3-way valve | Valves | Manual | Manual, Block and Bleed | 1430-20-PI-DG-4579
MV4626X1 | Asphaltine Inhibitor Metering QAY-0012 block valve from flow meters U/S of 3-way valve | Valves | Manual | Manual, Block and Bleed | 1430-20-PI-DG-4579
MV4626Y1 | Asphaltine Inhibitor Metering QAY-0012 bleed valve from flow meters U/S of 3-way valve | Valves | Manual | Manual, Block and Bleed | 1430-20-PI-DG-4579
MV4626Z1 | Asphaltine Inhibitor Metering QAY-0012 bleed valve D/S of 3-way valve | Valves | Manual | Manual, Block and Bleed | 1430-20-PI-DG-4579
1"-CI-A3-8813 |  | Piping | Chemical Injection | A3, Chemical Injection | 1430-20-PI-DG-4580
2"-CI-A3-8314 |  | Piping | Chemical Injection | A3, Chemical Injection | 1430-20-PI-DG-4580
2"-CI-A3-8812 |  | Piping | Chemical Injection | A3, Chemical Injection | 1430-20-PI-DG-4580
CV4635A1 | Antifoam Injection Pump PBE-4635A discharge check valve | Valves | Manual | Manual, Check | 1430-20-PI-DG-4580
CV4635B1 | Antifoam Injection Pump PBE-4635B discharge check valve | Valves | Manual | Manual, Check | 1430-20-PI-DG-4580
CV4635C1 | Antifoam Injection Pump PBE-4635C discharge check valve | Valves | Manual | Manual, Check | 1430-20-PI-DG-4580
CV4635D1 | Antifoam Injection Pump PBE-4635C discharge check valve | Valves | Manual | Manual, Check | 1430-20-PI-DG-4580
CV4636A1 | Antifoam Injection Pump PBE-4636A discharge check valve | Valves | Manual | Manual, Check | 1430-20-PI-DG-4580
CV4636B1 | Antifoam Injection Pump PBE-4636B discharge check valve | Valves | Manual | Manual, Check | 1430-20-PI-DG-4580
CV4636C1 | Antifoam Injection Pump PBE-4636C discharge check valve | Valves | Manual | Manual, Check | 1430-20-PI-DG-4580
CV4636D1 | Antifoam Injection Pump PBE-4636C discharge check valve | Valves | Manual | Manual, Check | 1430-20-PI-DG-4580
MD-FE-46002 | ZZZ-4600 CHEMICAL INJ SKID OUTLET ANTIFOAM | Instrumentation | Flow Meter | Flow Meter, Positive Displacement | 1430-20-PI-DG-4580 | 7119-Flow Meter Positive Displacement
MD-FE-46003 | ZZZ-4600 CHEMICAL INJ SKID OUTLET ANTIFOAM | Instrumentation | Flow Meter | Flow Meter, Positive Displacement | 1430-20-PI-DG-4580 | 7119-Flow Meter Positive Displacement
MD-FE-46004 | ZZZ-4600 CHEMICAL INJ SKID OUTLET ANTIFOAM | Instrumentation | Flow Meter | Flow Meter, Positive Displacement | 1430-20-PI-DG-4580 | 7119-Flow Meter Positive Displacement
MD-FE-46005 | ZZZ-4600 CHEMICAL INJ SKID OUTLET ANTIFOAM | Instrumentation | Flow Meter | Flow Meter, Positive Displacement | 1430-20-PI-DG-4580 | 7119-Flow Meter Positive Displacement
MD-FE-46006 | ZZZ-4600 CHEMICAL INJ SKID OUTLET ANTIFOAM | Instrumentation | Flow Meter | Flow Meter, Positive Displacement | 1430-20-PI-DG-4580 | 7119-Flow Meter Positive Displacement
MD-FG-46351 | PBE-4635 ANTIFOAM INJECTION PUMP | Instrumentation | Flow Indicator | Flow Indicator, Sight Glass | 1430-20-PI-DG-4580 | 7123-Flow Sight Glass | PBE-4635
MD-FG-46361 | PBE-4636 ANTIFOAM INJECTION PUMP | Instrumentation | Flow Indicator | Flow Indicator, Sight Glass | 1430-20-PI-DG-4580 | 7123-Flow Sight Glass | PBE-4636
MD-FI-46002 | ZZZ-4600 CHEMICAL INJ SKID OUTLET ANTIFOAM | Instrumentation | Control System | Control System, Indication | 1430-20-PI-DG-4580 | 7500-Indication
MD-FI-46002A | ZZZ-4600 CHEMICAL INJ SKID OUTLET ANTIFOAM | Instrumentation | Indicator | Indicator, Local | 1430-20-PI-DG-4580
MD-FI-46003 | ZZZ-4600 CHEMICAL INJ SKID OUTLET ANTIFOAM | Instrumentation | Control System | Control System, Indication | 1430-20-PI-DG-4580 | 7500-Indication
MD-FI-46003A | ZZZ-4600 CHEMICAL INJ SKID OUTLET ANTIFOAM | Instrumentation | Indicator | Indicator, Local | 1430-20-PI-DG-4580
MD-FI-46004 | ZZZ-4600 CHEMICAL INJ SKID OUTLET ANTIFOAM | Instrumentation | Control System | Control System, Indication | 1430-20-PI-DG-4580 | 7500-Indication
MD-FI-46004A | ZZZ-4600 CHEMICAL INJ SKID OUTLET ANTIFOAM | Instrumentation | Indicator | Indicator, Local | 1430-20-PI-DG-4580
MD-FI-46005 | ZZZ-4600 CHEMICAL INJ SKID OUTLET ANTIFOAM | Instrumentation | Control System | Control System, Indication | 1430-20-PI-DG-4580 | 7500-Indication
MD-FI-46005A | ZZZ-4600 CHEMICAL INJ SKID OUTLET ANTIFOAM | Instrumentation | Indicator | Indicator, Local | 1430-20-PI-DG-4580
MD-FI-46006 | ZZZ-4600 CHEMICAL INJ SKID OUTLET ANTIFOAM | Instrumentation | Control System | Control System, Indication | 1430-20-PI-DG-4580 | 7500-Indication
MD-FI-46006A | ZZZ-4600 CHEMICAL INJ SKID OUTLET ANTIFOAM | Instrumentation | Indicator | Indicator, Local | 1430-20-PI-DG-4580
MD-FT-46002 | ZZZ-4600 CHEMICAL INJ SKID OUTLET ANTIFOAM | Instrumentation | Flow Meter | Flow Meter, Positive Displacement | 1430-20-PI-DG-4580 | 7119-Flow Meter Positive Displacement |  | 3/8" 0.049" WALL SAF 2507 TUBING
MD-FT-46003 | ZZZ-4600 CHEMICAL INJ SKID OUTLET ANTIFOAM | Instrumentation | Flow Meter | Flow Meter, Positive Displacement | 1430-20-PI-DG-4580 | 7119-Flow Meter Positive Displacement |  | 3/8" 0.049" WALL SAF 2507 TUBING
MD-FT-46004 | ZZZ-4600 CHEMICAL INJ SKID OUTLET ANTIFOAM | Instrumentation | Flow Meter | Flow Meter, Positive Displacement | 1430-20-PI-DG-4580 | 7119-Flow Meter Positive Displacement |  | 3/8" 0.049" WALL SAF 2507 TUBING
MD-FT-46005 | ZZZ-4600 CHEMICAL INJ SKID OUTLET ANTIFOAM | Instrumentation | Flow Meter | Flow Meter, Positive Displacement | 1430-20-PI-DG-4580 | 7119-Flow Meter Positive Displacement |  | 3/8" 0.049" WALL SAF 2507 TUBING
MD-FT-46006 | ZZZ-4600 CHEMICAL INJ SKID OUTLET ANTIFOAM | Instrumentation | Flow Meter | Flow Meter, Positive Displacement | 1430-20-PI-DG-4580 | 7119-Flow Meter Positive Displacement |  | 3/8" 0.049" WALL SAF 2507 TUBING
MD-LAH-46301 |  | Instrumentation | Control System | Control System, Alarm | 1430-20-PI-DG-4580
MD-LAL-46301 |  | Instrumentation | Control System | Control System, Alarm | 1430-20-PI-DG-4580
MD-LALL-46301 | ABJ-4630 ANTIFOAM STORAGE TANK | Instrumentation | Control System | Control System, Alarm | 1430-20-PI-DG-4580 | 7500-Alarm
MD-LG-46301 | 7148-Level Gage, Magnetic Follower - ABJ-4630 ANTIFOAM STORAGE TANK | Instrumentation | Level Device | Level Device, Magnetic Follower | 1430-20-PI-DG-4580 | 7148-Level Gage Magnetic Follower | ABJ-4630
MD-LG-46351 | 7147-Level Gage - PBE-4635 ANTIFOAM INJECTION PUMP | Instrumentation | Level Device | Level Device, Magnetic Follower | 1430-20-PI-DG-4580
MD-LG-46361 | 7147-Level Gage - PBE-4636 ANTIFOAM INJECTION PUMP | Instrumentation | Level Device | Level Device, Magnetic Follower | 1430-20-PI-DG-4580
MD-LI-46301 | ABJ-4630 ANTIFOAM STORAGE TANK | Instrumentation | Control System | Control System, Indication | 1430-20-PI-DG-4580 | 7500-Indication
MD-LQI-46301 | ABJ-4630 ANTIFOAM STORAGE TANK | Instrumentation | Control System | Control System, Function | 1430-20-PI-DG-4580 | 7500-Totalization Indication
MD-LT-46301 | 7148-Level Transmitter, Mag. Follow - ABJ-4630 ANTIFOAM STORAGE TANK | Instrumentation | Transmitter | Transmitter, Level | 1430-20-PI-DG-4580 | 7148-Level Transmitter Mag. Follow
MD-LY-46301 | ABJ-4630 ANTIFOAM STORAGE TANK | Instrumentation | Control System | Control System, Function | 1430-20-PI-DG-4580 | 7500-Function
MD-PG-46351 | PBE-4635 ANTIFOAM INJECTION PUMP | Instrumentation | Gauge | Gauge, Pressure | 1430-20-PI-DG-4580 | 7163-Pressure Gauge | PBE-4635
MD-PG-46352 | PBE-4635 ANTIFOAM INJECTION PUMP | Instrumentation | Gauge | Gauge, Pressure | 1430-20-PI-DG-4580 | 7163-Pressure Gauge | PBE-4635
MD-PG-46353 | PBE-4635 ANTIFOAM INJECTION PUMP | Instrumentation | Gauge | Gauge, Pressure | 1430-20-PI-DG-4580 | 7163-Pressure Gauge | PBE-4635
MD-PG-46361 | PBE-4636 ANTIFOAM INJECTION PUMP | Instrumentation | Gauge | Gauge, Pressure | 1430-20-PI-DG-4580 | 7163-Pressure Gauge | PBE-4636
MD-PG-46362 | PBE-4636 ANTIFOAM INJECTION PUMP | Instrumentation | Gauge | Gauge, Pressure | 1430-20-PI-DG-4580 | 7163-Pressure Gauge | PBE-4636
MD-PG-46363 | PBE-4636 ANTIFOAM INJECTION PUMP | Instrumentation | Gauge | Gauge, Pressure | 1430-20-PI-DG-4580 | 7163-Pressure Gauge | PBE-4636
MD-PSV-46351 | PBE-4635 ANTIFOAM INJECTION PUMP | Instrumentation | Relief Valve | Relief Valve, Pressure | 1430-20-PI-DG-4580 | 7301-Pressure Relief Valve | PBE-4635
MD-PSV-46352 | PBE-4635 ANTIFOAM INJECTION PUMP | Instrumentation | Relief Valve | Relief Valve, Pressure | 1430-20-PI-DG-4580 | 7301-Pressure Relief Valve | PBE-4635
MD-PSV-46353 | PBE-4635 ANTIFOAM INJECTION PUMP | Instrumentation | Relief Valve | Relief Valve, Pressure | 1430-20-PI-DG-4580 | 7301-Pressure Relief Valve | PBE-4635
MD-PSV-46361 | PBE-4636 ANTIFOAM INJECTION PUMP | Instrumentation | Relief Valve | Relief Valve, Pressure | 1430-20-PI-DG-4580 | 7301-Pressure Relief Valve | PBE-4636
MD-PSV-46362 | PBE-4636 ANTIFOAM INJECTION PUMP | Instrumentation | Relief Valve | Relief Valve, Pressure | 1430-20-PI-DG-4580 | 7301-Pressure Relief Valve | PBE-4636
MD-PSV-46363 | PBE-4636 ANTIFOAM INJECTION PUMP | Instrumentation | Relief Valve | Relief Valve, Pressure | 1430-20-PI-DG-4580 | 7301-Pressure Relief Valve | PBE-4636
MD-XE-4630 | MD-XE-4630 | Mechanical | Flare and Vent | Flame Arrester | 1430-20-PI-DG-4580
MD-XL-46351A | PBE-4635 ANTIFOAM INJECTION PUMP | Instrumentation | Control System | Control System, Status | 1430-20-PI-DG-4580 | 7500-Status
MD-XL-46351E | PBE-4635 ANTIFOAM INJECTION PUMP | Instrumentation | Control System | Control System, Status | 1430-20-PI-DG-4580 | 7500-Status
MD-XL-46351F | PBE-4635 ANTIFOAM INJECTION PUMP | Instrumentation | Control System | Control System, Status | 1430-20-PI-DG-4580 | 7500-Status
MD-XL-46361A | PBE-4636, ANTIFOAM INJECTION PUMP | Instrumentation | Control System | Control System, Status | 1430-20-PI-DG-4580 | 7500-Status
MD-XL-46361E | PBE-4636, ANTIFOAM INJECTION PUMP | Instrumentation | Control System | Control System, Status | 1430-20-PI-DG-4580 | 7500-Status
MD-XL-46361F | PBE-4636, ANTIFOAM INJECTION PUMP | Instrumentation | Control System | Control System, Status | 1430-20-PI-DG-4580 | 7500-Status
MD-XS-46351D | PBE-4635 ANTIFOAM INJECTION PUMP | Instrumentation | Control System | Control System, Permissive | 1430-20-PI-DG-4580 | 7500-Permissive
MD-XS-46361D | PBE-4636, ANTIFOAM INJECTION PUMP | Instrumentation | Control System | Control System, Permissive | 1430-20-PI-DG-4580 | 7500-Permissive
MV4535G2 |  | Valves | Manual | Manual, Ball | 1430-20-PI-DG-4580
MV4630A1 | Antifoam Storage Tank Antifoam tote tank loading area block valve | Valves | Manual | Manual, Ball | 1430-20-PI-DG-4580
MV4630B1 | Antifoam Storage Tank Loading valve at ABJ-4630 | Valves | Manual | Manual, Ball | 1430-20-PI-DG-4580
MV4630C1 | Antifoam Storage Tank ABJ-4630 outlet block valve | Valves | Manual | Manual, Ball | 1430-20-PI-DG-4580
MV4630D1 | Antifoam Storage Tank LG-46301 upper block valve | Valves | Manual | Manual, Ball | 1430-20-PI-DG-4580
MV4630E1 | Antifoam Storage Tank LG-46301 lower block valve | Valves | Manual | Manual, Ball | 1430-20-PI-DG-4580
MV4630F1 | Antifoam Storage Tank ABJ-4630 drain valve | Valves | Manual | Manual, Ball | 1430-20-PI-DG-4580
MV4635A1 | Antifoam Injection Pump PBE-4635A U/S suction block valve | Valves | Manual | Manual, Ball | 1430-20-PI-DG-4580
MV4635A2 | Antifoam Injection Pump PBE-4635C discharge bleed valve | Valves | Manual | Manual, Block and Bleed | 1430-20-PI-DG-4580
MV4635B1 | Antifoam Injection Pump PBE-4635A suction bleed valve | Valves | Manual | Manual, Block and Bleed | 1430-20-PI-DG-4580
MV4635B2 | Antifoam Injection Pump PBE-4635C D/S discharge block valve | Valves | Manual | Manual, Block and Bleed | 1430-20-PI-DG-4580
MV4635C1 | Antifoam Injection Pump PBE-4635A block valve to/from calibration gauge | Valves | Manual | Manual, Block and Bleed | 1430-20-PI-DG-4580
MV4635C2 | Antifoam Injection to LP Header Isolation Valve | Valves | Manual | Manual, Ball | 1430-20-PI-DG-4580
MV4635D1 | Antifoam Injection Pump PSV Upstream Isolation Valve | Valves | Manual | Manual, Ball | 1430-20-PI-DG-4580
MV4635D2 | Antifoam Injection Pump PBE-4635C discharge bleed valve | Valves | Manual | Manual, Block and Bleed | 1430-20-PI-DG-4580
MV4635E1 | Antifoam Injection Pump PSV-46351 test port | Valves | Manual | Manual, Ball | 1430-20-PI-DG-4580
MV4635E2 | Antifoam Injection Pump PBE-4635C D/S discharge block valve | Valves | Manual | Manual, Block and Bleed | 1430-20-PI-DG-4580
MV4635F1 | Antifoam Injection Pump PSV Downstream Isolation Valve | Valves | Manual | Manual, Ball | 1430-20-PI-DG-4580
MV4635F2 | Antifoam Injection Pump PBE-4635A D/S suction block valve | Valves | Manual | Manual, Block and Bleed | 1430-20-PI-DG-4580
MV4635G1 | Antifoam Injection Pump PBE-4635A U/S discharge block valve | Valves | Manual | Manual, Block and Bleed | 1430-20-PI-DG-4580
MV4635G2 | Antifoam Injection Pump PBE-4635B D/S suction block valve | Valves | Manual | Manual, Block and Bleed | 1430-20-PI-DG-4580
MV4635H1 | Antifoam Injection Pump PBE-4635A discharge bleed valve | Valves | Manual | Manual, Block and Bleed | 1430-20-PI-DG-4580
MV4635H2 | Antifoam Injection Pump PBE-4635C D/S suction block valve | Valves | Manual | Manual, Block and Bleed | 1430-20-PI-DG-4580
MV4635I1 | Antifoam Injection Pump PBE-4635A D/S discharge block valve | Valves | Manual | Manual, Block and Bleed | 1430-20-PI-DG-4580
MV4635J1 | Antifoam Injection Pump PBE-4635B U/S suction block valve | Valves | Manual | Manual, Ball | 1430-20-PI-DG-4580
MV4635K1 | Antifoam Injection Pump PBE-4635B suction bleed valve | Valves | Manual | Manual, Block and Bleed | 1430-20-PI-DG-4580
MV4635L1 | Antifoam Injection Pump PBE-4635B block valve to/from calibration gauge | Valves | Manual | Manual, Block and Bleed | 1430-20-PI-DG-4580
MV4635M1 | Antifoam Injection Pump PSV Upstream Isolation Valve | Valves | Manual | Manual, Ball | 1430-20-PI-DG-4580
MV4635N1 | Antifoam Injection Pump PSV-46352 test port | Valves | Manual | Manual, Ball | 1430-20-PI-DG-4580
MV4635O1 | Antifoam Injection Pump PSV Downstream Isolation Valve | Valves | Manual | Manual, Ball | 1430-20-PI-DG-4580
MV4635P1 | Antifoam Injection Pump PBE-4635B U/S discharge block valve | Valves | Manual | Manual, Block and Bleed | 1430-20-PI-DG-4580
MV4635Q1 | Antifoam Injection Pump PBE-4635B discharge bleed valve | Valves | Manual | Manual, Block and Bleed | 1430-20-PI-DG-4580
MV4635R1 | Antifoam Injection Pump PBE-4635B D/S discharge block valve | Valves | Manual | Manual, Block and Bleed | 1430-20-PI-DG-4580
MV4635S1 | Antifoam Injection Pump PBE-4635C U/S suction block valve | Valves | Manual | Manual, Ball | 1430-20-PI-DG-4580
MV4635T1 | Antifoam Injection Pump PBE-4635C suction bleed valve | Valves | Manual | Manual, Block and Bleed | 1430-20-PI-DG-4580
MV4635U1 | Antifoam Injection Pump PBE-4635C block valve to/from calibration gauge | Valves | Manual | Manual, Block and Bleed | 1430-20-PI-DG-4580
MV4635V1 | Antifoam Injection Pump PBE-4635 bleed valve U/S of calibration gauge | Valves | Manual | Manual, Block and Bleed | 1430-20-PI-DG-4580
MV4635W1 | Antifoam Injection Pump PSV Upstream Isolation Valve | Valves | Manual | Manual, Ball | 1430-20-PI-DG-4580
MV4635X1 | Antifoam Injection Pump PSV-46353 test port | Valves | Manual | Manual, Ball | 1430-20-PI-DG-4580
MV4635Y1 | Antifoam Injection Pump PSV Downstream Isolation Valve | Valves | Manual | Manual, Ball | 1430-20-PI-DG-4580
MV4635Z1 | Antifoam Injection Pump PBE-4635C U/S discharge block valve | Valves | Manual | Manual, Block and Bleed | 1430-20-PI-DG-4580
MV4636A1 | Antifoam Injection Pump PBE-4636A U/S suction block valve | Valves | Manual | Manual, Ball | 1430-20-PI-DG-4580
MV4636A2 | Antifoam Injection Pump PBE-4636C discharge bleed valve | Valves | Manual | Manual, Block and Bleed | 1430-20-PI-DG-4580
MV4636B1 | Antifoam Injection Pump PBE-4636A suction bleed valve | Valves | Manual | Manual, Block and Bleed | 1430-20-PI-DG-4580
MV4636B2 | Antifoam Injection Pump PBE-4636C D/S discharge block valve | Valves | Manual | Manual, Block and Bleed | 1430-20-PI-DG-4580
MV4636C1 | Antifoam Injection Pump PBE-4636A block valve to/from calibration gauge | Valves | Manual | Manual, Block and Bleed | 1430-20-PI-DG-4580
MV4636C2 | Antifoam Injection to LP Header Isolation Valve | Valves | Manual | Manual, Ball | 1430-20-PI-DG-4580
MV4636D1 | Antifoam Injection Pump PSV Upstream Isolation Valve | Valves | Manual | Manual, Ball | 1430-20-PI-DG-4580
MV4636D2 | Antifoam Injection Pump PBE-4636C discharge bleed valve | Valves | Manual | Manual, Block and Bleed | 1430-20-PI-DG-4580
MV4636E1 | Antifoam Injection Pump PSV-46361 test port | Valves | Manual | Manual, Ball | 1430-20-PI-DG-4580
MV4636E2 | Antifoam Injection Pump PBE-4636C D/S discharge block valve | Valves | Manual | Manual, Block and Bleed | 1430-20-PI-DG-4580
MV4636F1 | Antifoam Injection Pump PSV Downstream Isolation Valve | Valves | Manual | Manual, Ball | 1430-20-PI-DG-4580
MV4636F2 | Antifoam Injection Pump PBE-4636A D/S suction block valve | Valves | Manual | Manual, Block and Bleed | 1430-20-PI-DG-4580
MV4636G1 | Antifoam Injection Pump PBE-4636A U/S discharge block valve | Valves | Manual | Manual, Block and Bleed | 1430-20-PI-DG-4580
MV4636G2 | Antifoam Injection Pump PBE-4636B D/S suction block valve | Valves | Manual | Manual, Block and Bleed | 1430-20-PI-DG-4580
MV4636H1 | Antifoam Injection Pump PBE-4636A discharge bleed valve | Valves | Manual | Manual, Block and Bleed | 1430-20-PI-DG-4580
MV4636H2 | Antifoam Injection Pump PBE-4636C D/S suction block valve | Valves | Manual | Manual, Block and Bleed | 1430-20-PI-DG-4580
MV4636I1 | Antifoam Injection Pump PBE-4636A D/S discharge block valve | Valves | Manual | Manual, Block and Bleed | 1430-20-PI-DG-4580
MV4636J1 | Antifoam Injection Pump PBE-4636B U/S suction block valve | Valves | Manual | Manual, Ball | 1430-20-PI-DG-4580
MV4636K1 | Antifoam Injection Pump PBE-4636B suction bleed valve | Valves | Manual | Manual, Block and Bleed | 1430-20-PI-DG-4580
MV4636L1 | Antifoam Injection Pump PBE-4636B block valve to/from calibration gauge | Valves | Manual | Manual, Block and Bleed | 1430-20-PI-DG-4580
MV4636M1 | Antifoam Injection Pump PSV Upstream Isolation Valve | Valves | Manual | Manual, Ball | 1430-20-PI-DG-4580
MV4636N1 | Antifoam Injection Pump PSV-46362 test port | Valves | Manual | Manual, Ball | 1430-20-PI-DG-4580
MV4636O1 | Antifoam Injection Pump PSV Downstream Isolation Valve | Valves | Manual | Manual, Ball | 1430-20-PI-DG-4580
MV4636P1 | Antifoam Injection Pump PBE-4636B U/S discharge block valve | Valves | Manual | Manual, Block and Bleed | 1430-20-PI-DG-4580
MV4636Q1 | Antifoam Injection Pump PBE-4636B discharge bleed valve | Valves | Manual | Manual, Block and Bleed | 1430-20-PI-DG-4580
MV4636R1 | Antifoam Injection Pump PBE-4636B D/S discharge block valve | Valves | Manual | Manual, Block and Bleed | 1430-20-PI-DG-4580
MV4636S1 | Antifoam Injection Pump PBE-4636C U/S suction block valve | Valves | Manual | Manual, Ball | 1430-20-PI-DG-4580
MV4636T1 | Antifoam Injection Pump PBE-4636C suction bleed valve | Valves | Manual | Manual, Block and Bleed | 1430-20-PI-DG-4580
MV4636U1 | Antifoam Injection Pump PBE-4636C block valve to/from calibration gauge | Valves | Manual | Manual, Block and Bleed | 1430-20-PI-DG-4580
MV4636V1 | Antifoam Injection Pump PBE-4636 bleed valve U/S of calibration gauge | Valves | Manual | Manual, Block and Bleed | 1430-20-PI-DG-4580
MV4636W1 | Antifoam Injection Pump PSV Upstream Isolation Valve | Valves | Manual | Manual, Ball | 1430-20-PI-DG-4580
MV4636X1 | Antifoam Injection Pump PSV-46363 test port | Valves | Manual | Manual, Ball | 1430-20-PI-DG-4580
MV4636Y1 | Antifoam Injection Pump PSV Downstream Isolation Valve | Valves | Manual | Manual, Ball | 1430-20-PI-DG-4580
MV4636Z1 | Antifoam Injection Pump PBE-4636C U/S discharge block valve | Valves | Manual | Manual, Block and Bleed | 1430-20-PI-DG-4580
1"-CI-A3-8816 |  | Piping | Chemical Injection | A3, Chemical Injection | 1430-20-PI-DG-4581
1"-CI-A3-8817 |  | Piping | Chemical Injection | A3, Chemical Injection | 1430-20-PI-DG-4581
2"-CI-A3-8317 |  | Piping | Chemical Injection | A3, Chemical Injection | 1430-20-PI-DG-4581
2"-CI-A3-8815 |  | Piping | Chemical Injection | A3, Chemical Injection | 1430-20-PI-DG-4581
CV4665A1 | Reverse Demulifier Injection Pump PBE-4665 discharge check valve | Valves | Manual | Manual, Check | 1430-20-PI-DG-4581
CV4666A1 | Reverse Demulifier Injection Pump PBE-4666 discharge check valve | Valves | Manual | Manual, Check | 1430-20-PI-DG-4581
MD-FG-46651 | PBE-4665 DEMULSIFIER INJECTION PUMP | Instrumentation | Flow Indicator | Flow Indicator, Sight Glass | 1430-20-PI-DG-4581 | 7123-Flow Sight Glass | PBE-4665
MD-FG-46661 | PBE-4666 REVERSE DEMULSIFIER INJECTION PUMP | Instrumentation | Flow Indicator | Flow Indicator, Sight Glass | 1430-20-PI-DG-4581 | 7123-Flow Sight Glass | PBE-4666
MD-LAH-46601 |  | Instrumentation | Control System | Control System, Alarm | 1430-20-PI-DG-4581
MD-LAL-46601 |  | Instrumentation | Control System | Control System, Alarm | 1430-20-PI-DG-4581
MD-LALL-46601 | ABJ-4630 REVERSE DEMULSIFIER STORAGE TANK | Instrumentation | Control System | Control System, Alarm | 1430-20-PI-DG-4581 | 7500-Alarm
MD-LG-46601 | 7148-Level Gage, Magnetic Follower - ABJ-4630 REVERSE DEMULSIFIER STORAGE TANK | Instrumentation | Level Device | Level Device, Magnetic Follower | 1430-20-PI-DG-4581 | 7148-Level Gage Magnetic Follower | ABJ-4660
MD-LG-46651 | 7147-Level Gage - PBE-4665 DEMULSIFIER INJECTION PUMP | Instrumentation | Level Device | Level Device, Magnetic Follower | 1430-20-PI-DG-4581
MD-LG-46661 | 7147-Level Gage - PBE-4666 DEMULSIFIER INJECTION PUMP | Instrumentation | Level Device | Level Device, Magnetic Follower | 1430-20-PI-DG-4581
MD-LI-46601 | ABJ-4630 REVERSE DEMULSIFIER STORAGE TANK | Instrumentation | Control System | Control System, Indication | 1430-20-PI-DG-4581 | 7500-Indication
MD-LQI-46601 | ABJ-4630 REVERSE DEMULSIFIER STORAGE TANK | Instrumentation | Control System | Control System, Function | 1430-20-PI-DG-4581 | 7500-Totalization Indication
MD-LT-46601 | 7148-Level Transmitter, Mag. Follow - ABJ-4630 REVERSE DEMULSIFIER STORAGE TANK | Instrumentation | Transmitter | Transmitter, Level | 1430-20-PI-DG-4581 | 7148-Level Transmitter Mag. Follow
MD-LY-46601 | ABJ-4630 REVERSE DEMULSIFIER STORAGE TANK | Instrumentation | Control System | Control System, Function | 1430-20-PI-DG-4581 | 7500-Function
MD-PG-46651 | PBE-4665 REVERSE DEMULSIFIER INJECTION PUMP | Instrumentation | Gauge | Gauge, Pressure | 1430-20-PI-DG-4581 | 7163-Pressure Gauge | PBE-4665
MD-PG-46652 | PRESSURE GAUGE - REVERSE DEMULSIFIER 2 INJECTION PUMP | Instrumentation | Gauge | Gauge, Pressure | 1430-20-PI-DG-4581
MD-PG-46661 | PBE-4666 REVERSE DEMULSIFIER INJECTION PUMP | Instrumentation | Gauge | Gauge, Pressure | 1430-20-PI-DG-4581 | 7163-Pressure Gauge | PBE-4666
MD-PSV-46651 | PBE-4665 REVERSE DEMULSIFIER INJECTION PUMP | Instrumentation | Relief Valve | Relief Valve, Pressure | 1430-20-PI-DG-4581 | 7301-Pressure Relief Valve | PBE-4665
MD-PSV-46661 | PBE-4666 REVERSE DEMULSIFIER INJECTION PUMP | Instrumentation | Relief Valve | Relief Valve, Pressure | 1430-20-PI-DG-4581 | 7301-Pressure Relief Valve | PBE-4666
MD-XE-4660 | MD-XE-4660 | Mechanical | Flare and Vent | Flame Arrester | 1430-20-PI-DG-4581
MD-XL-46651A | PBE-4665 REVERSE DEMULSIFIER INJECTION PUMP | Instrumentation | Control System | Control System, Status | 1430-20-PI-DG-4581 | 7500-Status
MD-XL-46651E | PBE-4665 REVERSE DEMULSIFIER INJECTION PUMP | Instrumentation | Control System | Control System, Status | 1430-20-PI-DG-4581 | 7500-Status
MD-XL-46651F | PBE-4665 REVERSE DEMULSIFIER INJECTION PUMP | Instrumentation | Control System | Control System, Status | 1430-20-PI-DG-4581 | 7500-Status
MD-XL-46661A | PBE-4666 REVERSE DEMULSIFIER INJECTION PUMP | Instrumentation | Control System | Control System, Status | 1430-20-PI-DG-4581 | 7500-Status
MD-XL-46661E | PBE-4666 REVERSE DEMULSIFIER INJECTION PUMP | Instrumentation | Control System | Control System, Status | 1430-20-PI-DG-4581 | 7500-Status
MD-XL-46661F | PBE-4666 REVERSE DEMULSIFIER INJECTION PUMP | Instrumentation | Control System | Control System, Status | 1430-20-PI-DG-4581 | 7500-Status
MD-XS-46651D | PBE-4665 REVERSE DEMULSIFIER INJECTION PUMP | Instrumentation | Control System | Control System, Permissive | 1430-20-PI-DG-4581 | 7500-Permissive
MD-XS-46661D | PBE-4666 REVERSE DEMULSIFIER INJECTION PUMP | Instrumentation | Control System | Control System, Permissive | 1430-20-PI-DG-4581 | 7500-Permissive
MV4660A1 | Reverse Demulifier Storage Tank Reverse Demulsifier tote tank loading area block valve | Valves | Manual | Manual, Ball | 1430-20-PI-DG-4581
MV4660B1 | Reverse Demulifier Storage Tank Loading valve at ABJ-4660 | Valves | Manual | Manual, Ball | 1430-20-PI-DG-4581
MV4660C1 | Reverse Demulifier Storage Tank ABJ-4660 outlet block valve | Valves | Manual | Manual, Ball | 1430-20-PI-DG-4581
MV4660D1 | Reverse Demulifier Storage Tank LG-46601 upper block valve | Valves | Manual | Manual, Ball | 1430-20-PI-DG-4581
MV4660E1 | Reverse Demulifier Storage Tank LG-46601 lower block valve | Valves | Manual | Manual, Ball | 1430-20-PI-DG-4581
MV4660F1 | Reverse Demulifier Storage Tank ABJ-4660 drain valve | Valves | Manual | Manual, Ball | 1430-20-PI-DG-4581
MV4665A1 | Reverse Demulifier Injection Pump PBE-4665 U/S suction block valve | Valves | Manual | Manual, Ball | 1430-20-PI-DG-4581
MV4665B1 | Reverse Demulifier Injection Pump PBE-4665 suction bleed valve | Valves | Manual | Manual, Block and Bleed | 1430-20-PI-DG-4581
MV4665C1 | Reverse Demulifier Injection Pump PBE-4665 calibration gauge block valve | Valves | Manual | Manual, Block and Bleed | 1430-20-PI-DG-4581
MV4665D1 | Reverse Demulifier Injection Pump PBE-4665 calibration gauge bleed valve | Valves | Manual | Manual, Block and Bleed | 1430-20-PI-DG-4581
MV4665E1 | Reverse Demulsifier-2 Injection Pump PSV Upstream Isolation Valve | Valves | Manual | Manual, Ball | 1430-20-PI-DG-4581
MV4665F1 | Reverse Demulifier Injection Pump PSV-46651 test port valve | Valves | Manual | Manual, Ball | 1430-20-PI-DG-4581
MV4665G1 | Reverse Demulsifier-2 Injection Pump PSV Downstream Isolation Valve | Valves | Manual | Manual, Ball | 1430-20-PI-DG-4581
MV4665H1 | Reverse Demulifier Injection Pump PBE-4665 U/S discharge block valve | Valves | Manual | Manual, Block and Bleed | 1430-20-PI-DG-4581
MV4665I1 | Reverse Demulifier Injection Pump PBE-4665 discharge bleed valve | Valves | Manual | Manual, Block and Bleed | 1430-20-PI-DG-4581
MV4665J1 | Reverse Demulifier Injection Pump PBE-4665 D/S discharge block valve | Valves | Manual | Manual, Block and Bleed | 1430-20-PI-DG-4581
MV4665K1 | Reverse Demulifier Injection Pump PBE-4665 D/S suction block valve | Valves | Manual | Manual, Block and Bleed | 1430-20-PI-DG-4581
MV4666A1 | Reverse Demulifier Injection Pump PBE-4666 U/S suction block valve | Valves | Manual | Manual, Ball | 1430-20-PI-DG-4581
MV4666B1 | Reverse Demulifier Injection Pump PBE-4666 suction bleed valve | Valves | Manual | Manual, Block and Bleed | 1430-20-PI-DG-4581
MV4666C1 | Reverse Demulifier Injection Pump PBE-4666 calibration gauge block valve | Valves | Manual | Manual, Block and Bleed | 1430-20-PI-DG-4581
MV4666D1 | Reverse Demulifier Injection Pump PBE-4666 calibration gauge bleed valve | Valves | Manual | Manual, Block and Bleed | 1430-20-PI-DG-4581
MV4666E1 | Reverse Demulsifier-2 Injection Pump PSV Upstream Isolation Valve | Valves | Manual | Manual, Ball | 1430-20-PI-DG-4581
MV4666F1 | Reverse Demulifier Injection Pump PSV-46661 test port valve | Valves | Manual | Manual, Ball | 1430-20-PI-DG-4581
MV4666G1 | Reverse Demulsifier-2 Injection Pump PSV Downstream Isolation Valve | Valves | Manual | Manual, Ball | 1430-20-PI-DG-4581
MV4666H1 | Reverse Demulifier Injection Pump PBE-4666 U/S discharge block valve | Valves | Manual | Manual, Block and Bleed | 1430-20-PI-DG-4581
MV4666I1 | Reverse Demulifier Injection Pump PBE-4666 discharge bleed valve | Valves | Manual | Manual, Block and Bleed | 1430-20-PI-DG-4581
MV4666J1 | Reverse Demulifier Injection Pump PBE-4666 D/S discharge block valve | Valves | Manual | Manual, Block and Bleed | 1430-20-PI-DG-4581
MV4666K1 | Reverse Demulifier Injection Pump PBE-4666 D/S suction block valve | Valves | Manual | Manual, Block and Bleed | 1430-20-PI-DG-4581
1"-CI-A3-8810 |  | Piping | Chemical Injection | A3, Chemical Injection | 1430-20-PI-DG-4582
1"-CI-A3-8819 |  | Piping | Chemical Injection | A3, Chemical Injection | 1430-20-PI-DG-4582
1"-CI-A3-8820 |  | Piping | Chemical Injection | A3, Chemical Injection | 1430-20-PI-DG-4582
2"-CI-A3-8818 |  | Piping | Chemical Injection | A3, Chemical Injection | 1430-20-PI-DG-4582
CV4725A1 | Scale Inhibitor Injection Pump PBE-4725 discharge check valve | Valves | Manual | Manual, Check | 1430-20-PI-DG-4582
CV4726A1 | Scale Inhibitor Injection Pump PBE-4726 discharge check valve | Valves | Manual | Manual, Check | 1430-20-PI-DG-4582
MD-FE-47201 | 7119-Flow Meter, Positive Displacement - ABJ-4720 SCALE INHIBITOR STORAGE TANK | Instrumentation | Flow Meter | Flow Meter, Positive Displacement | 1430-20-PI-DG-4582 | 7119-Flow Meter Positive Displacement
MD-FI-47201 | ABJ-4720 SCALE INHIBITOR STORAGE TANK | Instrumentation | Control System | Control System, Indication | 1430-20-PI-DG-4582 | 7500-Indication
MD-FI-47201A | ABJ-4720 SCALE INHIBITOR STORAGE TANK | Instrumentation | Indicator | Indicator, Local | 1430-20-PI-DG-4582 | 7403-Local Indicator
MD-FQI-47201 | 7403-Local Indication - ABJ-4720 SCALE INHIBITOR STORAGE TANK | Instrumentation | Indicator | Indicator, Local | 1430-20-PI-DG-4582
MD-FT-47201 | 7119-Flow Meter Positive Displacement - ABJ-4720 SCALE INHIBITOR STORAGE TANK | Instrumentation | Flow Meter | Flow Meter, Positive Displacement | 1430-20-PI-DG-4582 | 7119-Flow Meter Positive Displacement
MD-LAH-47201 |  | Instrumentation | Control System | Control System, Alarm | 1430-20-PI-DG-4582
MD-LAL-47201 |  | Instrumentation | Control System | Control System, Alarm | 1430-20-PI-DG-4582
MD-LALL-47201 | ABJ-4720 SCALE INHIBITOR STORAGE TANK | Instrumentation | Control System | Control System, Alarm | 1430-20-PI-DG-4582 | 7500-Alarm
MD-LG-47201 | 7148-Level Gage, Magnetic Follower - ABJ-4720 SCALE INHIBITOR STORAGE TANK | Instrumentation | Level Device | Level Device, Magnetic Follower | 1430-20-PI-DG-4582 | 7148-Level Gage Magnetic Follower | ABJ-4720
MD-LI-47201 | ABJ-4720 SCALE INHIBITOR STORAGE TANK | Instrumentation | Control System | Control System, Indication | 1430-20-PI-DG-4582 | 7500-Indication
MD-LQI-47201 | ABJ-4720 SCALE INHIBITOR STORAGE TANK | Instrumentation | Control System | Control System, Function | 1430-20-PI-DG-4582 | 7500-Totalization Indication
MD-LT-47201 | 7148-Level Transmitter, Mag. Follow - ABJ-4720 SCALE INHIBITOR STORAGE TANK | Instrumentation | Transmitter | Transmitter, Level | 1430-20-PI-DG-4582 | 7148-Level Transmitter Mag. Follow
MD-LY-47201 | ABJ-4720 SCALE INHIBITOR STORAGE TANK | Instrumentation | Control System | Control System, Function | 1430-20-PI-DG-4582 | 7500-Function
MD-PCV-47201 | PBE-4725/4726 SCALE INHIBITOR INJ PUMP RECIRC | Instrumentation | Control Valve | Control Valve, Pressure Regulator | 1430-20-PI-DG-4582 | 7207-Pressure Regulator
MD-PDI-47201 | SCALE INH ABJ-4720 FILTER DIFF PRESSURE | Instrumentation | Control System | Control System, Indication | 1430-20-PI-DG-4582 | 7500-Indication | ABJ-4720
MD-PDT-47201 | SCALE INH ABJ-4720 FILTER DIFF PRESSURE | Instrumentation | Transmitter | Transmitter, Pressure Differential | 1430-20-PI-DG-4582 | 7162-Differential Pressure Transmitter | ABJ-4720 | 1/4" 0.049" WALL SAF 2507 TUBING
MD-PG-47201 | ABJ-4720 SCALE INHIBITOR STORAGE TANK | Instrumentation | Gauge | Gauge, Pressure | 1430-20-PI-DG-4582 | 7163-Pressure Gauge
MD-PG-472510 | PBE-4725 SCALE INHIBITOR INJECTION PUMP | Instrumentation | Gauge | Gauge, Pressure | 1430-20-PI-DG-4582 | 7163-Pressure Gauge | PBE-4725
MD-PG-47251A | 7163-Pressure Gauge - PBE-4725 SCALE INHIBITOR INJECTION PUMP | Instrumentation | Gauge | Gauge, Pressure | 1430-20-PI-DG-4582
MD-PG-472610 | PBE-4726 SCALE INHIBITOR INJECTION PUMP | Instrumentation | Gauge | Gauge, Pressure | 1430-20-PI-DG-4582 | 7163-Pressure Gauge | PBE-4726
MD-PG-47261A | 7163-Pressure Gauge - PBE-4726 SCALE INHIBITOR INJECTION PUMP | Instrumentation | Gauge | Gauge, Pressure | 1430-20-PI-DG-4582
MD-PSV-47201 | SCALE INHIBITOR FROM ABJ-4720 | Instrumentation | Relief Valve | Relief Valve, Pressure | 1430-20-PI-DG-4582 | 7301-Pressure Relief Valve | ABJ-4720 | 1/4" SAF 2507 SS
MD-PSV-47251 | PBE-4725 SCALE INHIBITOR INJECTION PUMP | Instrumentation | Relief Valve | Relief Valve, Pressure | 1430-20-PI-DG-4582 | 7301-Pressure Relief Valve | PBE-4725
MD-PSV-47261 | PBE-4726 SCALE INHIBITOR INJECTION PUMP | Instrumentation | Relief Valve | Relief Valve, Pressure | 1430-20-PI-DG-4582 | 7301-Pressure Relief Valve | PBE-4726
MD-XL-47251A | PBE-4725 SCALE INHIBITOR INJECTION PUMP | Instrumentation | Control System | Control System, Status | 1430-20-PI-DG-4582 | 7500-Status
MD-XL-47251E | PBE-4725 SCALE INHIBITOR INJECTION PUMP | Instrumentation | Control System | Control System, Status | 1430-20-PI-DG-4582 | 7500-Status
MD-XL-47251F | PBE-4725 SCALE INHIBITOR INJECTION PUMP | Instrumentation | Control System | Control System, Status | 1430-20-PI-DG-4582 | 7500-Status
MD-XL-47261A | PBE-4726 SCALE INHIBITOR INJECTION PUMP | Instrumentation | Control System | Control System, Status | 1430-20-PI-DG-4582 | 7500-Status
MD-XL-47261E | PBE-4726 SCALE INHIBITOR INJECTION PUMP | Instrumentation | Control System | Control System, Status | 1430-20-PI-DG-4582 | 7500-Status
MD-XL-47261F | PBE-4726 SCALE INHIBITOR INJECTION PUMP | Instrumentation | Control System | Control System, Status | 1430-20-PI-DG-4582 | 7500-Status
MD-XS-47251D | PBE-4725 SCALE INHIBITOR INJECTION PUMP | Instrumentation | Control System | Control System, Permissive | 1430-20-PI-DG-4582 | 7500-Permissive
MD-XS-47261D | PBE-4726 SCALE INHIBITOR INJECTION PUMP | Instrumentation | Control System | Control System, Permissive | 1430-20-PI-DG-4582 | 7500-Permissive
MV4720A1 | Scale Inhibitor Storage Tank Scale Inhibitor tote tank loading area block valve | Valves | Manual | Manual, Ball | 1430-20-PI-DG-4582
MV4720B1 | Scale Inhibitor Storage Tank Loading valve at ABJ-4720 | Valves | Manual | Manual, Ball | 1430-20-PI-DG-4582
MV4720C1 | Scale Inhibitor Storage Tank ABJ-4720 outlet block valve | Valves | Manual | Manual, Ball | 1430-20-PI-DG-4582
MV4720D1 | Scale Inhibitor Storage Tank FE-47201 suction side D/S block valve | Valves | Manual | Manual, Block and Bleed | 1430-20-PI-DG-4582
MV4720E1 | Scale Inhibitor Storage Tank FE-47201 suction side bleed valve | Valves | Manual | Manual, Block and Bleed | 1430-20-PI-DG-4582
MV4720F1 | Scale Inhibitor Storage Tank FE-47201 suction side U/S block valve | Valves | Manual | Manual, Block and Bleed | 1430-20-PI-DG-4582
MV4720G1 | Scale Inhibitor Storage Tank LG-47201 upper block valve | Valves | Manual | Manual, Ball | 1430-20-PI-DG-4582
MV4720H1 | Scale Inhibitor Storage Tank LG-47201 lower block valve | Valves | Manual | Manual, Ball | 1430-20-PI-DG-4582
MV4720I1 | Scale Inhibitor Storage Tank FE-47201 discharge side U/S block valve | Valves | Manual | Manual, Block and Bleed | 1430-20-PI-DG-4582
MV4720J1 | Scale Inhibitor Storage Tank FE-47201 discharge side D/S block valve | Valves | Manual | Manual, Block and Bleed | 1430-20-PI-DG-4582
MV4720K1 | Scale Inhibitor Storage Tank FE-47201 discharge side bleed valve | Valves | Manual | Manual, Block and Bleed | 1430-20-PI-DG-4582
MV4720L1 | Scale Inhibitor Storage Tank ABJ-4720 drain valve | Valves | Manual | Manual, Ball | 1430-20-PI-DG-4582
MV4725A1 | Scale Inhibitor Injection Pump PBE-4725 U/S suction block valve | Valves | Manual | Manual, Ball | 1430-20-PI-DG-4582
MV4725B1 | Scale Inhibitor Injection Pump PSV Upstream Isolation Valve | Valves | Manual | Manual, Ball | 1430-20-PI-DG-4582
MV4725C1 | Scale Inhibitor Injection Pump PSV-47251 test port valve | Valves | Manual | Manual, Ball | 1430-20-PI-DG-4582
MV4725D1 | Scale Inhibitor Injection Pump PSV Downstream Isolation Valve | Valves | Manual | Manual, Ball | 1430-20-PI-DG-4582
MV4725E1 | Scale Inhibitor Injection Pump PBE-4725 U/S discharge block valve | Valves | Manual | Manual, Block and Bleed | 1430-20-PI-DG-4582
MV4725E4 | Scale Inhibitor Injection Pump PBE-4725 D/S suction block valve | Valves | Manual | Manual, Block and Bleed | 1430-20-PI-DG-4582
MV4725F1 | Scale Inhibitor Injection Pump PBE-4725 discharge bleed valve | Valves | Manual | Manual, Block and Bleed | 1430-20-PI-DG-4582
MV4725F4 | Scale Inhibitor Injection Pump PBE-4725 suction bleed valve | Valves | Manual | Manual, Block and Bleed | 1430-20-PI-DG-4582
MV4725G1 | Scale Inhibitor Injection Pump PBE-4725 D/S discharge block valve | Valves | Manual | Manual, Block and Bleed | 1430-20-PI-DG-4582
MV4726A1 | Scale Inhibitor Injection Pump PBE-4726 U/S suction block valve | Valves | Manual | Manual, Ball | 1430-20-PI-DG-4582
MV4726B1 | Scale Inhibitor Injection Pump PSV Upstream Isolation Valve | Valves | Manual | Manual, Ball | 1430-20-PI-DG-4582
MV4726C1 | Scale Inhibitor Injection Pump PSV-47261 test port valve | Valves | Manual | Manual, Ball | 1430-20-PI-DG-4582
MV4726D1 | Scale Inhibitor Injection Pump PSV Downstream Isolation Valve | Valves | Manual | Manual, Ball | 1430-20-PI-DG-4582
MV4726E1 | Scale Inhibitor Injection Pump PBE-4726 U/S discharge block valve | Valves | Manual | Manual, Block and Bleed | 1430-20-PI-DG-4582
MV4726F1 | Scale Inhibitor Injection Pump PBE-4726 discharge bleed valve | Valves | Manual | Manual, Block and Bleed | 1430-20-PI-DG-4582
MV4726G1 | Scale Inhibitor Injection Pump PBE-4726 D/S discharge block valve | Valves | Manual | Manual, Block and Bleed | 1430-20-PI-DG-4582
MV4726Q2 | Scale Inhibitor Injection Pump PBE-4726 D/S suction block valve | Valves | Manual | Manual, Block and Bleed | 1430-20-PI-DG-4582
MV4726R2 | Scale Inhibitor Injection Pump PBE-4726 suction bleed valve | Valves | Manual | Manual, Block and Bleed | 1430-20-PI-DG-4582
CC4725C1 |  | Valves | Manual | Manual, Ball | 1430-20-PI-DG-4583
CV4725B1 | Scale Inhibitor Metering Check valve D/S of Inj. Rate Control Device (IRCD) QAY-0001 | Valves | Manual | Manual, Check | 1430-20-PI-DG-4583
CV4725C1 | Scale Inhibitor Metering Check valve D/S of Inj. Rate Control Device (IRCD) QAY-0002 | Valves | Manual | Manual, Check | 1430-20-PI-DG-4583
CV4725D1 | Scale Inhibitor Metering Check valve D/S of Inj. Rate Control Device (IRCD) QAY-0003 | Valves | Manual | Manual, Check | 1430-20-PI-DG-4583
CV4725E1 | Scale Inhibitor Metering Check valve D/S of Inj. Rate Control Device (IRCD) QAY-0004 | Valves | Manual | Manual, Check | 1430-20-PI-DG-4583
CV4725F1 | Scale Inhibitor Metering Check valve D/S of Inj. Rate Control Device (IRCD) QAY-0005 | Valves | Manual | Manual, Check | 1430-20-PI-DG-4583
CV4725G1 | Scale Inhibitor Metering Check valve D/S of Inj. Rate Control Device (IRCD) QAY-0006 | Valves | Manual | Manual, Check | 1430-20-PI-DG-4583
CV4725H1 | Scale Inhibitor Metering Check valve D/S of Inj. Rate Control Device (IRCD) QAY-0007 | Valves | Manual | Manual, Check | 1430-20-PI-DG-4583
CV4725I1 | Scale Inhibitor Metering Check valve D/S of Inj. Rate Control Device (IRCD) QAY-0008 | Valves | Manual | Manual, Check | 1430-20-PI-DG-4583
CV4725J1 | Scale Inhibitor Metering Check valve D/S of Inj. Rate Control Device (IRCD) QAY-0009 | Valves | Manual | Manual, Check | 1430-20-PI-DG-4583
CV4726B1 | Scale Inhibitor Metering Check valve D/S of Inj. Rate Control Device (IRCD) QAY-0010 | Valves | Manual | Manual, Check | 1430-20-PI-DG-4583
CV4726C1 | Scale Inhibitor Metering Check valve D/S of Inj. Rate Control Device (IRCD) QAY-0011 | Valves | Manual | Manual, Check | 1430-20-PI-DG-4583
CV4726D1 | Scale Inhibitor Metering Check valve D/S of Inj. Rate Control Device (IRCD) QAY-0012 | Valves | Manual | Manual, Check | 1430-20-PI-DG-4583
CV4726E1 | Scale Inhibitor Metering Check valve D/S of Inj. Rate Control Device (IRCD) QAY-0013 | Valves | Manual | Manual, Check | 1430-20-PI-DG-4583
CV4726F1 | Scale Inhibitor Metering Check valve D/S of Inj. Rate Control Device (IRCD) QAY-0014 | Valves | Manual | Manual, Check | 1430-20-PI-DG-4583
MD-FCV-47251 | SCALE INHIBITOR TO QAY-0001 | Instrumentation | Control Valve | Control Valve, General | 1430-20-PI-DG-4583 | 7201-Control Valve
MD-FCV-47252 | SCALE INHIBITOR TO QAY-0002 | Instrumentation | Control Valve | Control Valve, General | 1430-20-PI-DG-4583 | 7201-Control Valve
MD-FCV-47253 | SCALE INHIBITOR TO QAY-0003 | Instrumentation | Control Valve | Control Valve, General | 1430-20-PI-DG-4583 | 7201-Control Valve
MD-FCV-47254 | SCALE INHIBITOR TO QAY-0004 | Instrumentation | Control Valve | Control Valve, General | 1430-20-PI-DG-4583 | 7201-Control Valve
MD-FCV-47255 | SCALE INHIBITOR TO QAY-0005 | Instrumentation | Control Valve | Control Valve, General | 1430-20-PI-DG-4583 | 7201-Control Valve
MD-FCV-47256 | SCALE INHIBITOR TO QAY-0006 | Instrumentation | Control Valve | Control Valve, General | 1430-20-PI-DG-4583 | 7201-Control Valve
MD-FCV-47257 | SCALE INHIBITOR TO QAY-0007 | Instrumentation | Control Valve | Control Valve, General | 1430-20-PI-DG-4583 | 7201-Control Valve
MD-FCV-47258 | SCALE INHIBITOR TO QAY-0008 | Instrumentation | Control Valve | Control Valve, General | 1430-20-PI-DG-4583 | 7201-Control Valve
MD-FCV-47259 | SCALE INHIBITOR TO QAY-0009 | Instrumentation | Control Valve | Control Valve, General | 1430-20-PI-DG-4583 | 7201-Control Valve
MD-FCV-47260 | SCALE INHIBITOR TO QAY-0010 | Instrumentation | Control Valve | Control Valve, General | 1430-20-PI-DG-4583 | 7201-Control Valve
MD-FCV-47261 | SCALE INHIBITOR TO QAY-0011 | Instrumentation | Control Valve | Control Valve, General | 1430-20-PI-DG-4583 | 7201-Control Valve
MD-FCV-47262 | SCALE INHIBITOR TO QAY-0012 | Instrumentation | Control Valve | Control Valve, General | 1430-20-PI-DG-4583 | 7201-Control Valve
MD-FCV-47263 | SCALE INHIBITOR TO QAY-0013 | Instrumentation | Control Valve | Control Valve, General | 1430-20-PI-DG-4583 | 7201-Control Valve
MD-FCV-47264 | SCALE INHIBITOR TO QAY-0014 | Instrumentation | Control Valve | Control Valve, General | 1430-20-PI-DG-4583 | 7201-Control Valve
MD-FE-47251 | 7119-Flow Meter, Positive Displacement - SCALE INHIBITOR TO METERING PANEL | Instrumentation | Flow Meter | Flow Meter, Positive Displacement | 1430-20-PI-DG-4583 | 7119-Flow Meter Positive Displacement
MD-FE-47252 | 7119-Flow Meter, Positive Displacement - SCALE INHIBITOR TO METERING PANEL | Instrumentation | Flow Meter | Flow Meter, Positive Displacement | 1430-20-PI-DG-4583 | 7119-Flow Meter Positive Displacement
MD-FI-47251 | SCALE INHIBITOR TO METERING PANEL | Instrumentation | Indicator | Indicator, Local | 1430-20-PI-DG-4583 | 7403-Local Indicator
MD-FI-47252 | SCALE INHIBITOR TO METERING PANEL | Instrumentation | Indicator | Indicator, Local | 1430-20-PI-DG-4583 | 7403-Local Indicator
MD-FT-47251 | 7119-Flow Meter Positive Displacement - SCALE INHIBITOR TO METERING PANEL | Instrumentation | Flow Meter | Flow Meter, Positive Displacement | 1430-20-PI-DG-4583 | 7119-Flow Meter Positive Displacement
MD-FT-47252 | 7119-Flow Meter Positive Displacement - SCALE INHIBITOR TO METERING PANEL | Instrumentation | Flow Meter | Flow Meter, Positive Displacement | 1430-20-PI-DG-4583 | 7119-Flow Meter Positive Displacement
MD-PCV-47251 | SCALE INHIBITOR TO QAY-0001 | Instrumentation | Control Valve | Control Valve, Pressure Regulator | 1430-20-PI-DG-4583 | 7207-Pressure Regulator
MD-PCV-47252 | SCALE INHIBITOR TO QAY-0002 | Instrumentation | Control Valve | Control Valve, Pressure Regulator | 1430-20-PI-DG-4583 | 7207-Pressure Regulator
MD-PCV-47253 | SCALE INHIBITOR TO QAY-0003 | Instrumentation | Control Valve | Control Valve, Pressure Regulator | 1430-20-PI-DG-4583 | 7207-Pressure Regulator
MD-PCV-47254 | SCALE INHIBITOR TO QAY-0004 | Instrumentation | Control Valve | Control Valve, Pressure Regulator | 1430-20-PI-DG-4583 | 7207-Pressure Regulator
MD-PCV-47255 | SCALE INHIBITOR TO QAY-0005 | Instrumentation | Control Valve | Control Valve, Pressure Regulator | 1430-20-PI-DG-4583 | 7207-Pressure Regulator
MD-PCV-47256 | SCALE INHIBITOR TO QAY-0006 | Instrumentation | Control Valve | Control Valve, Pressure Regulator | 1430-20-PI-DG-4583 | 7207-Pressure Regulator
MD-PCV-47257 | SCALE INHIBITOR TO QAY-0007 | Instrumentation | Control Valve | Control Valve, Pressure Regulator | 1430-20-PI-DG-4583 | 7207-Pressure Regulator
MD-PCV-47258 | SCALE INHIBITOR TO QAY-0008 | Instrumentation | Control Valve | Control Valve, Pressure Regulator | 1430-20-PI-DG-4583 | 7207-Pressure Regulator
MD-PCV-47259 | SCALE INHIBITOR TO QAY-0009 | Instrumentation | Control Valve | Control Valve, Pressure Regulator | 1430-20-PI-DG-4583 | 7207-Pressure Regulator
MD-PCV-47260 | SCALE INHIBITOR TO QAY-0010 | Instrumentation | Control Valve | Control Valve, Pressure Regulator | 1430-20-PI-DG-4583 | 7207-Pressure Regulator
MD-PCV-47261 | SCALE INHIBITOR TO QAY-0011 | Instrumentation | Control Valve | Control Valve, Pressure Regulator | 1430-20-PI-DG-4583 | 7207-Pressure Regulator
MD-PCV-47262 | SCALE INHIBITOR TO QAY-0012 | Instrumentation | Control Valve | Control Valve, Pressure Regulator | 1430-20-PI-DG-4583 | 7207-Pressure Regulator
MD-PCV-47263 | SCALE INHIBITOR TO QAY-0013 | Instrumentation | Control Valve | Control Valve, Pressure Regulator | 1430-20-PI-DG-4583 | 7207-Pressure Regulator
MD-PCV-47264 | SCALE INHIBITOR TO QAY-0014 | Instrumentation | Control Valve | Control Valve, Pressure Regulator | 1430-20-PI-DG-4583 | 7207-Pressure Regulator
MD-PG-47252 | SCALE INHIBITOR TO QAY-0002 | Instrumentation | Gauge | Gauge, Pressure | 1430-20-PI-DG-4583 | 7163-Pressure Gauge
MD-PG-47253 | SCALE INHIBITOR TO QAY-0003 | Instrumentation | Gauge | Gauge, Pressure | 1430-20-PI-DG-4583 | 7163-Pressure Gauge
MD-PG-47254 | SCALE INHIBITOR TO QAY-0004 | Instrumentation | Gauge | Gauge, Pressure | 1430-20-PI-DG-4583 | 7163-Pressure Gauge
MD-PG-47255 | SCALE INHIBITOR TO QAY-0005 | Instrumentation | Gauge | Gauge, Pressure | 1430-20-PI-DG-4583 | 7163-Pressure Gauge
MD-PG-47256 | SCALE INHIBITOR TO QAY-0006 | Instrumentation | Gauge | Gauge, Pressure | 1430-20-PI-DG-4583 | 7163-Pressure Gauge
MD-PG-47257 | SCALE INHIBITOR TO QAY-0007 | Instrumentation | Gauge | Gauge, Pressure | 1430-20-PI-DG-4583 | 7163-Pressure Gauge
MD-PG-47258 | SCALE INHIBITOR TO QAY-0008 | Instrumentation | Gauge | Gauge, Pressure | 1430-20-PI-DG-4583 | 7163-Pressure Gauge
MD-PG-47259 | SCALE INHIBITOR TO QAY-0009 | Instrumentation | Gauge | Gauge, Pressure | 1430-20-PI-DG-4583 | 7163-Pressure Gauge
MD-PG-47260 | SCALE INHIBITOR TO QAY-0010 | Instrumentation | Gauge | Gauge, Pressure | 1430-20-PI-DG-4583 | 7163-Pressure Gauge
MD-PG-47261 | SCALE INHIBITOR TO QAY-0011 | Instrumentation | Gauge | Gauge, Pressure | 1430-20-PI-DG-4583 | 7163-Pressure Gauge
MD-PG-47262 | SCALE INHIBITOR TO QAY-0012 | Instrumentation | Gauge | Gauge, Pressure | 1430-20-PI-DG-4583 | 7163-Pressure Gauge
MD-PG-47263 | SCALE INHIBITOR TO QAY-0013 | Instrumentation | Gauge | Gauge, Pressure | 1430-20-PI-DG-4583 | 7163-Pressure Gauge
MD-PG-47264 | SCALE INHIBITOR TO QAY-0014 | Instrumentation | Gauge | Gauge, Pressure | 1430-20-PI-DG-4583 | 7163-Pressure Gauge
MV4725A2 | Scale Inhibitor Metering QAY-0002 block valve from flow meters U/S of 3-way valve | Valves | Manual | Manual, Block and Bleed | 1430-20-PI-DG-4583
MV4725A3 | Scale Inhibitor Metering QAY-0005 bleed valve D/S of check valve | Valves | Manual | Manual, Block and Bleed | 1430-20-PI-DG-4583
MV4725A4 | Scale Inhibitor Metering QAY-0009 block valve D/S of 3-way valve | Valves | Manual | Manual, Block and Bleed | 1430-20-PI-DG-4583
MV4725B2 | Scale Inhibitor Metering QAY-0002 bleed valve from flow meters U/S of 3-way valve | Valves | Manual | Manual, Block and Bleed | 1430-20-PI-DG-4583
MV4725B3 | Scale Inhibitor Metering QAY-0005 2nd block valve D/S of check valve | Valves | Manual | Manual, Block and Bleed | 1430-20-PI-DG-4583
MV4725B4 | Scale Inhibitor Metering QAY-0009 1st block valve D/S of check valve | Valves | Manual | Manual, Block and Bleed | 1430-20-PI-DG-4583
MV4725C2 | Scale Inhibitor Metering QAY-0002 bleed valve D/S of 3-way valve | Valves | Manual | Manual, Block and Bleed | 1430-20-PI-DG-4583
MV4725C3 | Scale Inhibitor Metering QAY-0006 block valve from flow meters U/S of 3-way valve | Valves | Manual | Manual, Block and Bleed | 1430-20-PI-DG-4583
MV4725C4 | Scale Inhibitor Metering QAY-0009 bleed valve D/S of check valve | Valves | Manual | Manual, Block and Bleed | 1430-20-PI-DG-4583
MV4725D2 | Scale Inhibitor Metering QAY-0002 block valve D/S of 3-way valve | Valves | Manual | Manual, Block and Bleed | 1430-20-PI-DG-4583
MV4725D3 | Scale Inhibitor Metering QAY-0006 bleed valve from flow meters U/S of 3-way valve | Valves | Manual | Manual, Block and Bleed | 1430-20-PI-DG-4583
MV4725D4 | Scale Inhibitor Metering QAY-0009 2nd block valve D/S of check valve | Valves | Manual | Manual, Block and Bleed | 1430-20-PI-DG-4583
MV4725E2 | Scale Inhibitor Metering QAY-0002 1st block valve D/S of check valve | Valves | Manual | Manual, Block and Bleed | 1430-20-PI-DG-4583
MV4725E3 | Scale Inhibitor Metering QAY-0006 bleed valve D/S of 3-way valve | Valves | Manual | Manual, Block and Bleed | 1430-20-PI-DG-4583
MV4725F2 | Scale Inhibitor Metering QAY-0002 bleed valve D/S of check valve | Valves | Manual | Manual, Block and Bleed | 1430-20-PI-DG-4583
MV4725F3 | Scale Inhibitor Metering QAY-0006 block valve D/S of 3-way valve | Valves | Manual | Manual, Block and Bleed | 1430-20-PI-DG-4583
MV4725G2 | Scale Inhibitor Metering QAY-0002 2nd block valve D/S of check valve | Valves | Manual | Manual, Block and Bleed | 1430-20-PI-DG-4583
MV4725G3 | Scale Inhibitor Metering QAY-0006 1st block valve D/S of check valve | Valves | Manual | Manual, Block and Bleed | 1430-20-PI-DG-4583
MV4725G4 | Scale Inhibitor Metering QAY-0001 block valve from Injection Pumps U/S of 3-way valve | Valves | Manual | Manual, Block and Bleed | 1430-20-PI-DG-4583
MV4725H1 | Scale Inhibitor Metering 1st block valve U/S of FE-47251 | Valves | Manual | Manual, Block and Bleed | 1430-20-PI-DG-4583
MV4725H2 | Scale Inhibitor Metering QAY-0003 block valve from flow meters U/S of 3-way valve | Valves | Manual | Manual, Three Way | 1430-20-PI-DG-4583
MV4725H3 | Scale Inhibitor Metering QAY-0006 bleed valve D/S of check valve | Valves | Manual | Manual, Block and Bleed | 1430-20-PI-DG-4583
MV4725H4 | Scale Inhibitor Metering QAY-0002 block valve from Injection Pumps U/S of 3-way valve | Valves | Manual | Manual, Three Way | 1430-20-PI-DG-4583
MV4725I1 | Scale Inhibitor Metering Bleed valve U/S of FE-47251 | Valves | Manual | Manual, Block and Bleed | 1430-20-PI-DG-4583
MV4725I2 | Scale Inhibitor Metering QAY-0003 bleed valve from flow meters U/S of 3-way valve | Valves | Manual | Manual, Block and Bleed | 1430-20-PI-DG-4583
MV4725I3 | Scale Inhibitor Metering QAY-0006 2nd block valve D/S of check valve | Valves | Manual | Manual, Check | 1430-20-PI-DG-4583
MV4725I4 | Scale Inhibitor Metering QAY-0003 block valve from Injection Pumps U/S of 3-way valve | Valves | Manual | Manual, Block and Bleed | 1430-20-PI-DG-4583
MV4725J1 | Scale Inhibitor Metering 2nd block valve U/S of FE-47251 | Valves | Manual | Manual, Block and Bleed | 1430-20-PI-DG-4583
MV4725J2 | Scale Inhibitor Metering QAY-0003 bleed valve D/S of 3-way valve | Valves | Manual | Manual, Block and Bleed | 1430-20-PI-DG-4583
MV4725J3 | Scale Inhibitor Metering QAY-0007 block valve from flow meters U/S of 3-way valve | Valves | Manual | Manual, Block and Bleed | 1430-20-PI-DG-4583
MV4725J4 | Scale Inhibitor Metering QAY-0004 block valve from Injection Pumps U/S of 3-way valve | Valves | Manual | Manual, Block and Bleed | 1430-20-PI-DG-4583
MV4725K1 | Scale Inhibitor Metering 1st block valve D/S of FE-47251 | Valves | Manual | Manual, Block and Bleed | 1430-20-PI-DG-4583
MV4725K2 | Scale Inhibitor Metering QAY-0003 block valve D/S of 3-way valve | Valves | Manual | Manual, Block and Bleed | 1430-20-PI-DG-4583
MV4725K3 | Scale Inhibitor Metering QAY-0007 bleed valve from flow meters U/S of 3-way valve | Valves | Manual | Manual, Block and Bleed | 1430-20-PI-DG-4583
MV4725K4 | Scale Inhibitor Metering QAY-0005 block valve from Injection Pumps U/S of 3-way valve | Valves | Manual | Manual, Block and Bleed | 1430-20-PI-DG-4583
MV4725L1 | Scale Inhibitor Metering Bleed valve D/S of FE-47251 | Valves | Manual | Manual, Block and Bleed | 1430-20-PI-DG-4583
MV4725L2 | Scale Inhibitor Metering QAY-0003 1st block valve D/S of check valve | Valves | Manual | Manual, Block and Bleed | 1430-20-PI-DG-4583
MV4725L3 | Scale Inhibitor Metering QAY-0007 bleed valve D/S of 3-way valve | Valves | Manual | Manual, Block and Bleed | 1430-20-PI-DG-4583
MV4725L4 | Scale Inhibitor Metering QAY-0006 block valve from Injection Pumps U/S of 3-way valve | Valves | Manual | Manual, Block and Bleed | 1430-20-PI-DG-4583
MV4725M1 | Scale Inhibitor Metering 2nd block valve D/S of FE-47251 | Valves | Manual | Manual, Block and Bleed | 1430-20-PI-DG-4583
MV4725M2 | Scale Inhibitor Metering QAY-0003 bleed valve D/S of check valve | Valves | Manual | Manual, Block and Bleed | 1430-20-PI-DG-4583
MV4725M3 | Scale Inhibitor Metering QAY-0007 block valve D/S of 3-way valve | Valves | Manual | Manual, Block and Bleed | 1430-20-PI-DG-4583
MV4725M4 | Scale Inhibitor Metering QAY-0007 block valve from Injection Pumps U/S of 3-way valve | Valves | Manual | Manual, Block and Bleed | 1430-20-PI-DG-4583
MV4725N1 | Scale Inhibitor Metering 1st block valve U/S of FE-47252 | Valves | Manual | Manual, Block and Bleed | 1430-20-PI-DG-4583
MV4725N2 | Scale Inhibitor Metering QAY-0003 2nd block valve D/S of check valve | Valves | Manual | Manual, Block and Bleed | 1430-20-PI-DG-4583
MV4725N3 | Scale Inhibitor Metering QAY-0007 1st block valve D/S of check valve | Valves | Manual | Manual, Block and Bleed | 1430-20-PI-DG-4583
MV4725N4 | Scale Inhibitor Metering QAY-0008 block valve from Injection Pumps U/S of 3-way valve | Valves | Manual | Manual, Block and Bleed | 1430-20-PI-DG-4583
MV4725O1 | Scale Inhibitor Metering Bleed valve U/S of FE-47252 | Valves | Manual | Manual, Block and Bleed | 1430-20-PI-DG-4583
MV4725O2 | Scale Inhibitor Metering QAY-0004 block valve from flow meters U/S of 3-way valve | Valves | Manual | Manual, Block and Bleed | 1430-20-PI-DG-4583
MV4725O3 | Scale Inhibitor Metering QAY-0007 bleed valve D/S of check valve | Valves | Manual | Manual, Block and Bleed | 1430-20-PI-DG-4583
MV4725O4 | Scale Inhibitor Metering QAY-0009 block valve from Injection Pumps U/S of 3-way valve | Valves | Manual | Manual, Block and Bleed | 1430-20-PI-DG-4583
MV4725P1 | Scale Inhibitor Metering 2nd block valve U/S of FE-47252 | Valves | Manual | Manual, Block and Bleed | 1430-20-PI-DG-4583
MV4725P2 | Scale Inhibitor Metering QAY-0004 bleed valve from flow meters U/S of 3-way valve | Valves | Manual | Manual, Block and Bleed | 1430-20-PI-DG-4583
MV4725P3 | Scale Inhibitor Metering QAY-0007 2nd block valve D/S of check valve | Valves | Manual | Manual, Block and Bleed | 1430-20-PI-DG-4583
MV4725Q1 | Scale Inhibitor Metering 1st block valve D/S of FE-47252 | Valves | Manual | Manual, Block and Bleed | 1430-20-PI-DG-4583
MV4725Q2 | Scale Inhibitor Metering QAY-0004 bleed valve D/S of 3-way valve | Valves | Manual | Manual, Block and Bleed | 1430-20-PI-DG-4583
MV4725Q3 | Scale Inhibitor Metering QAY-0008 block valve from flow meters U/S of 3-way valve | Valves | Manual | Manual, Block and Bleed | 1430-20-PI-DG-4583
MV4725R1 | Scale Inhibitor Metering Bleed valve D/S of FE-47252 | Valves | Manual | Manual, Block and Bleed | 1430-20-PI-DG-4583
MV4725R2 | Scale Inhibitor Metering QAY-0004 block valve D/S of 3-way valve | Valves | Manual | Manual, Block and Bleed | 1430-20-PI-DG-4583
MV4725R3 | Scale Inhibitor Metering QAY-0008 bleed valve from flow meters U/S of 3-way valve | Valves | Manual | Manual, Block and Bleed | 1430-20-PI-DG-4583
MV4725S1 | Scale Inhibitor Metering 2nd block valve D/S of FE-47252 | Valves | Manual | Manual, Block and Bleed | 1430-20-PI-DG-4583
MV4725S2 | Scale Inhibitor Metering QAY-0004 1st block valve D/S of check valve | Valves | Manual | Manual, Block and Bleed | 1430-20-PI-DG-4583
MV4725S3 | Scale Inhibitor Metering QAY-0008 bleed valve D/S of 3-way valve | Valves | Manual | Manual, Block and Bleed | 1430-20-PI-DG-4583
MV4725T1 | Scale Inhibitor Metering QAY-0001 block valve from flow meters U/S of 3-way valve | Valves | Manual | Manual, Three Way | 1430-20-PI-DG-4583
MV4725T2 | Scale Inhibitor Metering QAY-0004 bleed valve D/S of check valve | Valves | Manual | Manual, Block and Bleed | 1430-20-PI-DG-4583
MV4725T3 | Scale Inhibitor Metering QAY-0008 block valve D/S of 3-way valve | Valves | Manual | Manual, Block and Bleed | 1430-20-PI-DG-4583
MV4725U1 | Scale Inhibitor Metering QAY-0001 bleed valve from flow meters U/S of 3-way valve | Valves | Manual | Manual, Block and Bleed | 1430-20-PI-DG-4583
MV4725U2 | Scale Inhibitor Metering QAY-0004 2nd block valve D/S of check valve | Valves | Manual | Manual, Block and Bleed | 1430-20-PI-DG-4583
MV4725U3 | Scale Inhibitor Metering QAY-0008 1st block valve D/S of check valve | Valves | Manual | Manual, Block and Bleed | 1430-20-PI-DG-4583
MV4725V1 | Scale Inhibitor Metering QAY-0001 bleed valve D/S of 3-way valve | Valves | Manual | Manual, Block and Bleed | 1430-20-PI-DG-4583
MV4725V2 | Scale Inhibitor Metering QAY-0005 block valve from flow meters U/S of 3-way valve | Valves | Manual | Manual, Block and Bleed | 1430-20-PI-DG-4583
MV4725V3 | Scale Inhibitor Metering QAY-0008 bleed valve D/S of check valve | Valves | Manual | Manual, Block and Bleed | 1430-20-PI-DG-4583
MV4725W1 | Scale Inhibitor Metering QAY-0001 block valve D/S of 3-way valve | Valves | Manual | Manual, Block and Bleed | 1430-20-PI-DG-4583
MV4725W2 | Scale Inhibitor Metering QAY-0005 bleed valve from flow meters U/S of 3-way valve | Valves | Manual | Manual, Block and Bleed | 1430-20-PI-DG-4583
MV4725W3 | Scale Inhibitor Metering QAY-0008 2nd block valve D/S of check valve | Valves | Manual | Manual, Block and Bleed | 1430-20-PI-DG-4583
MV4725X1 | Scale Inhibitor Metering QAY-0001 1st block valve D/S of check valve | Valves | Manual | Manual, Block and Bleed | 1430-20-PI-DG-4583
MV4725X2 | Scale Inhibitor Metering QAY-0005 bleed valve D/S of 3-way valve | Valves | Manual | Manual, Block and Bleed | 1430-20-PI-DG-4583
MV4725X3 | Scale Inhibitor Metering QAY-0008 block valve from flow meters U/S of 3-way valve | Valves | Manual | Manual, Block and Bleed | 1430-20-PI-DG-4583
MV4725Y1 | Scale Inhibitor Metering QAY-0001 bleed valve D/S of check valve | Valves | Manual | Manual, Block and Bleed | 1430-20-PI-DG-4583
MV4725Y2 | Scale Inhibitor Metering QAY-0005 block valve D/S of 3-way valve | Valves | Manual | Manual, Block and Bleed | 1430-20-PI-DG-4583
MV4725Y3 | Scale Inhibitor Metering QAY-0009 bleed valve from flow meters U/S of 3-way valve | Valves | Manual | Manual, Block and Bleed | 1430-20-PI-DG-4583
MV4725Z1 | Scale Inhibitor Metering QAY-0001 2nd block valve D/S of check valve | Valves | Manual | Manual, Block and Bleed | 1430-20-PI-DG-4583
MV4725Z2 | Scale Inhibitor Metering QAY-0005 1st block valve D/S of check valve | Valves | Manual | Manual, Block and Bleed | 1430-20-PI-DG-4583
MV4725Z3 | Scale Inhibitor Metering QAY-0009 bleed valve D/S of 3-way valve | Valves | Manual | Manual, Block and Bleed | 1430-20-PI-DG-4583
MV4726A2 | Scale Inhibitor Metering QAY-0012 bleed valve D/S of check valve | Valves | Manual | Manual, Block and Bleed | 1430-20-PI-DG-4583
MV4726B2 | Scale Inhibitor Metering QAY-0012 2nd block valve D/S of check valve | Valves | Manual | Manual, Block and Bleed | 1430-20-PI-DG-4583
MV4726C2 | Scale Inhibitor Metering QAY-0013 block valve from flow meters U/S of 3-way valve | Valves | Manual | Manual, Block and Bleed | 1430-20-PI-DG-4583
MV4726D2 | Scale Inhibitor Metering QAY-0013 bleed valve from flow meters U/S of 3-way valve | Valves | Manual | Manual, Block and Bleed | 1430-20-PI-DG-4583
MV4726E2 | Scale Inhibitor Metering QAY-0013 bleed valve D/S of 3-way valve | Valves | Manual | Manual, Block and Bleed | 1430-20-PI-DG-4583
MV4726F2 | Scale Inhibitor Metering QAY-0013 block valve D/S of 3-way valve | Valves | Manual | Manual, Block and Bleed | 1430-20-PI-DG-4583
MV4726G2 | Scale Inhibitor Metering QAY-0013 1st block valve D/S of check valve | Valves | Manual | Manual, Block and Bleed | 1430-20-PI-DG-4583
MV4726H1 | Scale Inhibitor Metering QAY-0010 block valve from flow meters U/S of 3-way valve | Valves | Manual | Manual, Block and Bleed | 1430-20-PI-DG-4583
MV4726H2 | Scale Inhibitor Metering QAY-0013 bleed valve D/S of check valve | Valves | Manual | Manual, Block and Bleed | 1430-20-PI-DG-4583
MV4726I1 | Scale Inhibitor Metering QAY-0010 bleed valve from flow meters U/S of 3-way valve | Valves | Manual | Manual, Block and Bleed | 1430-20-PI-DG-4583
MV4726I2 | Scale Inhibitor Metering QAY-0013 2nd block valve D/S of check valve | Valves | Manual | Manual, Block and Bleed | 1430-20-PI-DG-4583
MV4726J1 | Scale Inhibitor Metering QAY-0010 bleed valve D/S of 3-way valve | Valves | Manual | Manual, Block and Bleed | 1430-20-PI-DG-4583
MV4726J2 | Scale Inhibitor Metering QAY-0014 block valve from flow meters U/S of 3-way valve | Valves | Manual | Manual, Block and Bleed | 1430-20-PI-DG-4583
MV4726K1 | Scale Inhibitor Metering QAY-0010 block valve D/S of 3-way valve | Valves | Manual | Manual, Block and Bleed | 1430-20-PI-DG-4583
MV4726K2 | Scale Inhibitor Metering QAY-0014 bleed valve from flow meters U/S of 3-way valve | Valves | Manual | Manual, Block and Bleed | 1430-20-PI-DG-4583
MV4726L1 | Scale Inhibitor Metering QAY-0010 1st block valve D/S of check valve | Valves | Manual | Manual, Block and Bleed | 1430-20-PI-DG-4583
MV4726L2 | Scale Inhibitor Metering QAY-0014 bleed valve D/S of 3-way valve | Valves | Manual | Manual, Block and Bleed | 1430-20-PI-DG-4583
MV4726M1 | Scale Inhibitor Metering QAY-0010 bleed valve D/S of check valve | Valves | Manual | Manual, Block and Bleed | 1430-20-PI-DG-4583
MV4726M2 | Scale Inhibitor Metering QAY-0014 block valve D/S of 3-way valve | Valves | Manual | Manual, Block and Bleed | 1430-20-PI-DG-4583
MV4726N1 | Scale Inhibitor Metering QAY-0010 2nd block valve D/S of check valve | Valves | Manual | Manual, Block and Bleed | 1430-20-PI-DG-4583
MV4726N2 | Scale Inhibitor Metering QAY-0014 1st block valve D/S of check valve | Valves | Manual | Manual, Block and Bleed | 1430-20-PI-DG-4583
MV4726O1 | Scale Inhibitor Metering QAY-0011 block valve from flow meters U/S of 3-way valve | Valves | Manual | Manual, Block and Bleed | 1430-20-PI-DG-4583
MV4726O2 | Scale Inhibitor Metering QAY-0014 bleed valve D/S of check valve | Valves | Manual | Manual, Block and Bleed | 1430-20-PI-DG-4583
MV4726P1 | Scale Inhibitor Metering QAY-0011 bleed valve from flow meters U/S of 3-way valve | Valves | Manual | Manual, Block and Bleed | 1430-20-PI-DG-4583
MV4726P2 | Scale Inhibitor Metering QAY-0014 2nd block valve D/S of check valve | Valves | Manual | Manual, Block and Bleed | 1430-20-PI-DG-4583
MV4726Q1 | Scale Inhibitor Metering QAY-0011 bleed valve D/S of 3-way valve | Valves | Manual | Manual, Block and Bleed | 1430-20-PI-DG-4583
MV4726R1 | Scale Inhibitor Metering QAY-0011 block valve D/S of 3-way valve | Valves | Manual | Manual, Block and Bleed | 1430-20-PI-DG-4583
MV4726S1 | Scale Inhibitor Metering QAY-0011 1st block valve D/S of check valve | Valves | Manual | Manual, Block and Bleed | 1430-20-PI-DG-4583
MV4726S2 | Scale Inhibitor Metering QAY-0010 block valve from Injection Pumps U/S of 3-way valve | Valves | Manual | Manual, Block and Bleed | 1430-20-PI-DG-4583
MV4726T1 | Scale Inhibitor Metering QAY-0011 bleed valve D/S of check valve | Valves | Manual | Manual, Block and Bleed | 1430-20-PI-DG-4583
MV4726T2 | Scale Inhibitor Metering QAY-0011 block valve from Injection Pumps U/S of 3-way valve | Valves | Manual | Manual, Block and Bleed | 1430-20-PI-DG-4583
MV4726U1 | Scale Inhibitor Metering QAY-0011 2nd block valve D/S of check valve | Valves | Manual | Manual, Block and Bleed | 1430-20-PI-DG-4583
MV4726U2 | Scale Inhibitor Metering QAY-0012 block valve from Injection Pumps U/S of 3-way valve | Valves | Manual | Manual, Block and Bleed | 1430-20-PI-DG-4583
MV4726V1 | Scale Inhibitor Metering QAY-0012 block valve from flow meters U/S of 3-way valve | Valves | Manual | Manual, Block and Bleed | 1430-20-PI-DG-4583
MV4726V2 | Scale Inhibitor Metering QAY-0013 block valve from Injection Pumps U/S of 3-way valve | Valves | Manual | Manual, Block and Bleed | 1430-20-PI-DG-4583
MV4726W1 | Scale Inhibitor Metering QAY-0012 bleed valve from flow meters U/S of 3-way valve | Valves | Manual | Manual, Block and Bleed | 1430-20-PI-DG-4583
MV4726W2 | Scale Inhibitor Metering QAY-0014 block valve from Injection Pumps U/S of 3-way valve | Valves | Manual | Manual, Block and Bleed | 1430-20-PI-DG-4583
MV4726X1 | Scale Inhibitor Metering QAY-0012 bleed valve D/S of 3-way valve | Valves | Manual | Manual, Block and Bleed | 1430-20-PI-DG-4583
MV4726Y1 | Scale Inhibitor Metering QAY-0012 block valve D/S of 3-way valve | Valves | Manual | Manual, Block and Bleed | 1430-20-PI-DG-4583
MV4726Z1 | Scale Inhibitor Metering QAY-0012 1st block valve D/S of check valve | Valves | Manual | Manual, Block and Bleed | 1430-20-PI-DG-4583
2"-CI-A3-8221 |  | Piping | Chemical Injection | A3, Chemical Injection | 1430-20-PI-DG-4584
CV4825A1 | Gas System Corrosion Inhibitor Injection Pump PBE-4825A discharge check valve | Valves | Manual | Manual, Check | 1430-20-PI-DG-4584
CV4825B1 | Gas System Corrosion Inhibitor Injection Pump PBE-4825B discharge check valve | Valves | Manual | Manual, Check | 1430-20-PI-DG-4584
CV4825C1 | Gas System Corrosion Inhibitor Injection Pump PBE-4825C discharge check valve | Valves | Manual | Manual, Check | 1430-20-PI-DG-4584
CV4825D1 | Gas System Corrosion Inhibitor Injection Pump PBE-4825D discharge check valve | Valves | Manual | Manual, Check | 1430-20-PI-DG-4584
CV4825E1 | Gas System Corrosion Inhibitor Injection Pump PBE-4825E discharge check valve | Valves | Manual | Manual, Check | 1430-20-PI-DG-4584
CV4825F1 | Gas System Corrosion Inhibitor Injection Pump PBE-4825F discharge check valve | Valves | Manual | Manual, Check | 1430-20-PI-DG-4584
CV4826A1 | Gas System Corrosion Inhibitor Injection Pump PBE-4826A discharge check valve | Valves | Manual | Manual, Check | 1430-20-PI-DG-4584
CV4826B1 | Gas System Corrosion Inhibitor Injection Pump PBE-4826B discharge check valve | Valves | Manual | Manual, Check | 1430-20-PI-DG-4584
CV4826C1 | Gas System Corrosion Inhibitor Injection Pump PBE-4826C discharge check valve | Valves | Manual | Manual, Check | 1430-20-PI-DG-4584
CV4826D1 | Gas System Corrosion Inhibitor Injection Pump PBE-4826D discharge check valve | Valves | Manual | Manual, Check | 1430-20-PI-DG-4584
CV4826E1 | Gas System Corrosion Inhibitor Injection Pump PBE-4826E discharge check valve | Valves | Manual | Manual, Check | 1430-20-PI-DG-4584
CV4826F1 | Gas System Corrosion Inhibitor Injection Pump PBE-4826F discharge check valve | Valves | Manual | Manual, Check | 1430-20-PI-DG-4584
MD-FE-48341 | GAS CORROSION INH PBE-4834 FLOW METER TO VRU NO1 | Instrumentation | Flow Meter | Flow Meter, Coriolis | 1430-20-PI-DG-4584 | 7117-Flow Meter Coriolis | PBE-4834
MD-FE-48351 | GAS CORROSION INH PBE-4835 FLOW METER TO VRU NO 2 | Instrumentation | Flow Meter | Flow Meter, Coriolis | 1430-20-PI-DG-4584 | 7117-Flow Meter Coriolis | PBE-4835
MD-FE-48361 | GAS CORROSION INH PBE-4836 FLOW METER TO VRU | Instrumentation | Flow Meter | Flow Meter, Coriolis | 1430-20-PI-DG-4584 | 7117-Flow Meter Coriolis | PBE-4836
MD-FG-48251 | PBE-4825 CORROSION INHIBITOR INJECTION PUMP | Instrumentation | Flow Indicator | Flow Indicator, Sight Glass | 1430-20-PI-DG-4584 | 7123-Flow Sight Glass | PBE-4825
MD-FG-48341 | GAS CORROSION INH PBE-4834 INST AIR FLOW | Instrumentation | Flow Meter | Flow Meter, Variable Area | 1430-20-PI-DG-4584 | 7122-Flow Meter Variable Area/Rotameter | PBE-4834 | 1/2" S.S. Tubing
MD-FG-48342 | GAS CORROSION INH PBE-4832 LEVEL | Instrumentation | Flow Indicator | Flow Indicator, Sight Glass | 1430-20-PI-DG-4584 | 7123-Flow Sight Glass | PBE-4834
MD-FG-48351 | GAS CORROSION INH PBE-4835 INST AIR FLOW | Instrumentation | Flow Meter | Flow Meter, Variable Area | 1430-20-PI-DG-4584 | 7122-Flow Meter Variable Area/Rotameter | PBE-4835 | 1/2" S.S. Tubing
MD-FG-48352 | GAS CORROSION INH PBE-4835 | Instrumentation | Flow Indicator | Flow Indicator, Sight Glass | 1430-20-PI-DG-4584 | 7123-Flow Sight Glass | PBE-4835
MD-FG-48361 | GAS CORROSION INH PBE-4836 INST AIR FLOW | Instrumentation | Flow Meter | Flow Meter, Variable Area | 1430-20-PI-DG-4584 | 7122-Flow Meter Variable Area/Rotameter | PBE-4836 | 1/2" S.S. Tubing
MD-FG-48362 | GAS CORROSION INH PBE-4836 | Instrumentation | Flow Indicator | Flow Indicator, Sight Glass | 1430-20-PI-DG-4584 | 7123-Flow Sight Glass | PBE-4836
MD-FI-48341 | GAS CORROSION INH PBE-4834 FLOW METER TO VRU NO 1 | Instrumentation | Control System | Control System, Indication | 1430-20-PI-DG-4584 | 7500-Indication | PBE-4834
MD-FI-48351 | GAS CORROSION INH PBE-4835 FLOW METER TO VRU NO 2 | Instrumentation | Control System | Control System, Indication | 1430-20-PI-DG-4584 | 7500-Indication | PBE-4835
MD-FI-48361 | GAS CORROSION INH PBE-4836 FLOW METER TO VRU | Instrumentation | Control System | Control System, Indication | 1430-20-PI-DG-4584 | 7500-Indication | PBE-4836
MD-FQI-48341 | GAS CORROSION INH PBE-4834 FLOW METER TO VRU NO 1 | Instrumentation | Control System | Control System, Indication | 1430-20-PI-DG-4584 | 7500-Indication | PBE-4834
MD-FQI-48351 | GAS CORROSION INH PBE-4835 FLOW METER TO VRU NO 2 | Instrumentation | Control System | Control System, Indication | 1430-20-PI-DG-4584 | 7500-Indication | PBE-4835
MD-FQI-48361 | GAS CORROSION INH PBE-4836 FLOW METER TO VRU | Instrumentation | Control System | Control System, Indication | 1430-20-PI-DG-4584 | 7500-Indication | PBE-4836
MD-FT-48341 | GAS CORROSION INH PBE-4834 FLOW METER TO VRU NO 1 | Instrumentation | Flow Meter | Flow Meter, Coriolis | 1430-20-PI-DG-4584 | 7117-Flow Meter Coriolis | PBE-4834 | 1/2" SAF 2507 SS TUBING (0.083" WT)
MD-FT-48351 | GAS CORROSION INH PBE-4835 FLOW METER TO VRU NO 2 | Instrumentation | Flow Meter | Flow Meter, Coriolis | 1430-20-PI-DG-4584 | 7117-Flow Meter Coriolis | PBE-4835 | 1/4" 0.049" WALL SAF 2507 TUBING
MD-FT-48361 | GAS CORROSION INH PBE-4836 FLOW METER TO VRU | Instrumentation | Flow Meter | Flow Meter, Coriolis | 1430-20-PI-DG-4584 | 7117-Flow Meter Coriolis | PBE-4836 | 1/4" 0.049" WALL SAF 2507 TUBING
MD-LAH-48201 |  | Instrumentation | Control System | Control System, Alarm | 1430-20-PI-DG-4584
MD-LAL-78201 |  | Instrumentation | Control System | Control System, Alarm | 1430-20-PI-DG-4584
MD-LALL-48201 | ABJ-4820 CORROSION INHIBITOR STORAGE TANK | Instrumentation | Control System | Control System, Alarm | 1430-20-PI-DG-4584 | 7500-Alarm
MD-LG-48201 | 7148-Level Gage, Magnetic Follower - ABJ-4820 CORROSION INHIBITOR STORAGE TANK | Instrumentation | Level Device | Level Device, Magnetic Follower | 1430-20-PI-DG-4584 | 7148-Level Gage Magnetic Follower | ABJ-4820
MD-LG-48251 | 7147-Level Gage - PBE-4825 CORROSION INHIBITOR INJECTION PUMP | Instrumentation | Level Device | Level Device, Magnetic Follower | 1430-20-PI-DG-4584
MD-LG-48261 | 7147-Level Gage - PBE-4826 CORROSION INHIBITOR INJECTION PUMP | Instrumentation | Level Device | Level Device, Magnetic Follower | 1430-20-PI-DG-4584
MD-LG-48341 | GAS CORROSION INH PBE-4834 LEVEL | Instrumentation | Gauge | Gauge, Level | 1430-20-PI-DG-4584 | 7147-Level Gage | PBE-4834
MD-LG-48351 | GAS CORROSION INH PBE-4835 LEVEL | Instrumentation | Gauge | Gauge, Level | 1430-20-PI-DG-4584 | 7147-Level Gage | PBE-4835
MD-LG-48361 | GAS CORROSION INH PBE-4836 LEVEL | Instrumentation | Gauge | Gauge, Level | 1430-20-PI-DG-4584 | 7147-Level Gage | PBE-4836
MD-LI-48201 | ABJ-4820 CORROSION INHIBITOR STORAGE TANK | Instrumentation | Control System | Control System, Indication | 1430-20-PI-DG-4584 | 7500-Indication
MD-LQI-48201 | ABJ-4820 CORROSION INHIBITOR STORAGE TANK | Instrumentation | Control System | Control System, Function | 1430-20-PI-DG-4584 | 7500-Totalization Indication
MD-LT-48201 | 7148-Level Transmitter, Mag. Follow - ABJ-4820 CORROSION INHIBITOR STORAGE TANK | Instrumentation | Transmitter | Transmitter, Level | 1430-20-PI-DG-4584 | 7148-Level Transmitter Mag. Follow
MD-LY-48201 | ABJ-4820 CORROSION INHIBITOR STORAGE TANK | Instrumentation | Control System | Control System, Function | 1430-20-PI-DG-4584 | 7500-Function
MD-PDI-48201 | GAS CORROSION INH ABJ-4820 TANK DIFF PRESSURE | Instrumentation | Control System | Control System, Indication | 1430-20-PI-DG-4584 | 7500-Indication | ABJ-4820
MD-PDI-48341 | GAS CORROSION INH PBE-4834 FILTER DIFF PRESSURE | Instrumentation | Control System | Control System, Indication | 1430-20-PI-DG-4584 | 7500-Indication | PBE-4834
MD-PDI-48351 | GAS CORROSION INH PBE-4835 FILTER DIFF PRESSURE | Instrumentation | Control System | Control System, Indication | 1430-20-PI-DG-4584 | 7500-Indication | PBE-4835
MD-PDI-48361 | GAS CORROSION INH PBE-4836 FILTER DIFF PRESSURE | Instrumentation | Control System | Control System, Indication | 1430-20-PI-DG-4584 | 7500-Indication | PBE-4836
MD-PDT-48201 | GAS CORROSION INH SUCCION LINE DIFF PRESSURE | Instrumentation | Transmitter | Transmitter, Pressure Differential | 1430-20-PI-DG-4584 | 7162-Differential Pressure Transmitter | ABJ-4820 | 1/4" 0.049" WALL SAF 2507 TUBING
MD-PDT-48341 | GAS CORROSION INH PBE-4834 FILTER DIFF PRESSURE | Instrumentation | Transmitter | Transmitter, Pressure Differential | 1430-20-PI-DG-4584 | 7162-Differential Pressure Transmitter | PBE-4834 | 1/4" 0.049" WALL SAF 2507 TUBING
MD-PDT-48351 | GAS CORROSION INH PBE-4835 FILTER DIFF PRESSURE | Instrumentation | Transmitter | Transmitter, Pressure Differential | 1430-20-PI-DG-4584 | 7162-Differential Pressure Transmitter | PBE-4835 | 1/4" 0.049" WALL SAF 2507 TUBING
MD-PDT-48361 | GAS CORROSION INH PBE-4836 FILTER DIFF PRESSURE | Instrumentation | Transmitter | Transmitter, Pressure Differential | 1430-20-PI-DG-4584 | 7162-Differential Pressure Transmitter | PBE-4836 | 1/4" 0.049" WALL SAF 2507 TUBING
MD-PG-48251 | PBE-4825 CORROSION INHIBITOR INJECTION PUMP | Instrumentation | Gauge | Gauge, Pressure | 1430-20-PI-DG-4584 | 7163-Pressure Gauge | PBE-4825
MD-PG-48252 | PBE-4825 CORROSION INHIBITOR INJECTION PUMP | Instrumentation | Gauge | Gauge, Pressure | 1430-20-PI-DG-4584 | 7163-Pressure Gauge | PBE-4825
MD-PG-48253 | PBE-4825 CORROSION INHIBITOR INJECTION PUMP | Instrumentation | Gauge | Gauge, Pressure | 1430-20-PI-DG-4584 | 7163-Pressure Gauge | PBE-4825
MD-PG-48254 | PBE-4825 CORROSION INHIBITOR INJECTION PUMP | Instrumentation | Gauge | Gauge, Pressure | 1430-20-PI-DG-4584 | 7163-Pressure Gauge | PBE-4825
MD-PG-48255 | PBE-4825 CORROSION INHIBITOR INJECTION PUMP | Instrumentation | Gauge | Gauge, Pressure | 1430-20-PI-DG-4584 | 7163-Pressure Gauge | PBE-4825
MD-PG-48256 | PBE-4825 CORROSION INHIBITOR INJECTION PUMP | Instrumentation | Gauge | Gauge, Pressure | 1430-20-PI-DG-4584 | 7163-Pressure Gauge | PBE-4825
MD-PG-48257 | 7163-Pressure Gauge - PBE-4825 CORROSION INHIBITOR INJECTION PUMP | Instrumentation | Gauge | Gauge, Pressure | 1430-20-PI-DG-4584
MD-PG-48258 | 7163-Pressure Gauge - PBE-4825 CORROSION INHIBITOR INJECTION PUMP | Instrumentation | Gauge | Gauge, Pressure | 1430-20-PI-DG-4584
MD-PG-48259 | 7163-Pressure Gauge - PBE-4825 CORROSION INHIBITOR INJECTION PUMP | Instrumentation | Gauge | Gauge, Pressure | 1430-20-PI-DG-4584
MD-PG-48260 | 7163-Pressure Gauge - PBE-4825 CORROSION INHIBITOR INJECTION PUMP | Instrumentation | Gauge | Gauge, Pressure | 1430-20-PI-DG-4584
MD-PG-48261 | PBE-4826 CORROSION INHIBITOR INJECTION PUMP | Instrumentation | Gauge | Gauge, Pressure | 1430-20-PI-DG-4584 | 7163-Pressure Gauge | PBE-4826
MD-PG-48262 | PBE-4826 CORROSION INHIBITOR INJECTION PUMP | Instrumentation | Gauge | Gauge, Pressure | 1430-20-PI-DG-4584 | 7163-Pressure Gauge | PBE-4826
MD-PG-48263 | PBE-4826 CORROSION INHIBITOR INJECTION PUMP | Instrumentation | Gauge | Gauge, Pressure | 1430-20-PI-DG-4584 | 7163-Pressure Gauge | PBE-4826
MD-PG-48264 | PBE-4826 CORROSION INHIBITOR INJECTION PUMP | Instrumentation | Gauge | Gauge, Pressure | 1430-20-PI-DG-4584 | 7163-Pressure Gauge | PBE-4826
MD-PG-48265 | PBE-4826 CORROSION INHIBITOR INJECTION PUMP | Instrumentation | Gauge | Gauge, Pressure | 1430-20-PI-DG-4584 | 7163-Pressure Gauge | PBE-4826
MD-PG-48266 | PBE-4826 CORROSION INHIBITOR INJECTION PUMP | Instrumentation | Gauge | Gauge, Pressure | 1430-20-PI-DG-4584 | 7163-Pressure Gauge | PBE-4826
MD-PG-48267 | 7163-Pressure Gauge - PBE-4826 CORROSION INHIBITOR INJECTION PUMP | Instrumentation | Gauge | Gauge, Pressure | 1430-20-PI-DG-4584
MD-PG-48268 | 7163-Pressure Gauge - PBE-4826 CORROSION INHIBITOR INJECTION PUMP | Instrumentation | Gauge | Gauge, Pressure | 1430-20-PI-DG-4584
MD-PG-48269 | 7163-Pressure Gauge - PBE-4826 CORROSION INHIBITOR INJECTION PUMP | Instrumentation | Gauge | Gauge, Pressure | 1430-20-PI-DG-4584
MD-PG-48270 | 7163-Pressure Gauge - PBE-4826 CORROSION INHIBITOR INJECTION PUMP | Instrumentation | Gauge | Gauge, Pressure | 1430-20-PI-DG-4584
MD-PI-48341 | GAS CORROSION INH PBE-4834 DISCH PRESSURE | Instrumentation | Control System | Control System, Indication | 1430-20-PI-DG-4584 | 7500-Indication | PBE-4834
MD-PI-48351 | GAS CORROSION INH PBE-4835 DISCH PRESSURE | Instrumentation | Control System | Control System, Indication | 1430-20-PI-DG-4584 | 7500-Indication | PBE-4835
MD-PI-48361 | GAS CORROSION INH PBE-4836 DISCH PRESSURE | Instrumentation | Control System | Control System, Indication | 1430-20-PI-DG-4584 | 7500-Indication | PBE-4836
MD-PSV-48201 | GAS CORROSION INHIBITOR FROM ABJ-4820 | Instrumentation | Relief Valve | Relief Valve, Pressure | 1430-20-PI-DG-4584 | 7301-Pressure Relief Valve | ABJ-4820 | 1/4" SAF 2507 SS
MD-PSV-48251 | PBE-4825 CORROSION INHIBITOR INJECTION PUMP | Instrumentation | Relief Valve | Relief Valve, Pressure | 1430-20-PI-DG-4584 | 7301-Pressure Relief Valve | PBE-4825
MD-PSV-48252 | PBE-4825 CORROSION INHIBITOR INJECTION PUMP | Instrumentation | Relief Valve | Relief Valve, Pressure | 1430-20-PI-DG-4584 | 7301-Pressure Relief Valve | PBE-4825
MD-PSV-48253 | PBE-4825 CORROSION INHIBITOR INJECTION PUMP | Instrumentation | Relief Valve | Relief Valve, Pressure | 1430-20-PI-DG-4584 | 7301-Pressure Relief Valve | PBE-4825
MD-PSV-48254 | PBE-4825 CORROSION INHIBITOR INJECTION PUMP | Instrumentation | Relief Valve | Relief Valve, Pressure | 1430-20-PI-DG-4584 | 7301-Pressure Relief Valve | PBE-4825
MD-PSV-48255 | PBE-4825 CORROSION INHIBITOR INJECTION PUMP | Instrumentation | Relief Valve | Relief Valve, Pressure | 1430-20-PI-DG-4584 | 7301-Pressure Relief Valve | PBE-4825
MD-PSV-48256 | PBE-4825 CORROSION INHIBITOR INJECTION PUMP | Instrumentation | Relief Valve | Relief Valve, Pressure | 1430-20-PI-DG-4584 | 7301-Pressure Relief Valve | PBE-4825
MD-PSV-48257 | 7301-Pressure Relief Valve - PBE-4825 CORROSION INHIBITOR INJECTION PUMP | Instrumentation | Relief Valve | Relief Valve, Pressure | 1430-20-PI-DG-4584
MD-PSV-48258 | 7301-Pressure Relief Valve - PBE-4825 CORROSION INHIBITOR INJECTION PUMP | Instrumentation | Relief Valve | Relief Valve, Pressure | 1430-20-PI-DG-4584
MD-PSV-48259 | 7301-Pressure Relief Valve - PBE-4825 CORROSION INHIBITOR INJECTION PUMP | Instrumentation | Relief Valve | Relief Valve, Pressure | 1430-20-PI-DG-4584
MD-PSV-48260 | 7301-Pressure Relief Valve - PBE-4825 CORROSION INHIBITOR INJECTION PUMP | Instrumentation | Relief Valve | Relief Valve, Pressure | 1430-20-PI-DG-4584
MD-PSV-48261 | PBE-4826 CORROSION INHIBITOR INJECTION PUMP | Instrumentation | Relief Valve | Relief Valve, Pressure | 1430-20-PI-DG-4584 | 7301-Pressure Relief Valve | PBE-4826
MD-PSV-48262 | PBE-4826 CORROSION INHIBITOR INJECTION PUMP | Instrumentation | Relief Valve | Relief Valve, Pressure | 1430-20-PI-DG-4584 | 7301-Pressure Relief Valve | PBE-4826
MD-PSV-48263 | PBE-4826 CORROSION INHIBITOR INJECTION PUMP | Instrumentation | Relief Valve | Relief Valve, Pressure | 1430-20-PI-DG-4584 | 7301-Pressure Relief Valve | PBE-4826
MD-PSV-48264 | PBE-4826 CORROSION INHIBITOR INJECTION PUMP | Instrumentation | Relief Valve | Relief Valve, Pressure | 1430-20-PI-DG-4584 | 7301-Pressure Relief Valve | PBE-4826
MD-PSV-48265 | PBE-4826 CORROSION INHIBITOR INJECTION PUMP | Instrumentation | Relief Valve | Relief Valve, Pressure | 1430-20-PI-DG-4584 | 7301-Pressure Relief Valve | PBE-4826
MD-PSV-48266 | PBE-4826 CORROSION INHIBITOR INJECTION PUMP | Instrumentation | Relief Valve | Relief Valve, Pressure | 1430-20-PI-DG-4584 | 7301-Pressure Relief Valve | PBE-4826
MD-PSV-48267 | 7301-Pressure Relief Valve - PBE-4826 CORROSION INHIBITOR INJECTION PUMP | Instrumentation | Relief Valve | Relief Valve, Pressure | 1430-20-PI-DG-4584
MD-PSV-48268 | 7301-Pressure Relief Valve - PBE-4826 CORROSION INHIBITOR INJECTION PUMP | Instrumentation | Relief Valve | Relief Valve, Pressure | 1430-20-PI-DG-4584
MD-PSV-48269 | 7301-Pressure Relief Valve - PBE-4826 CORROSION INHIBITOR INJECTION PUMP | Instrumentation | Relief Valve | Relief Valve, Pressure | 1430-20-PI-DG-4584
MD-PSV-48270 | 7301-Pressure Relief Valve - PBE-4826 CORROSION INHIBITOR INJECTION PUMP | Instrumentation | Relief Valve | Relief Valve, Pressure | 1430-20-PI-DG-4584
MD-PSV-48341 | GAS CORROSION INH PBE-4834 SAFETY VALVE | Instrumentation | Relief Valve | Relief Valve, Pressure | 1430-20-PI-DG-4584 | 7301-Pressure Relief Valve | PBE-4834 | 1/4" 0.049" WALL SAF 2507 TUBING
MD-PSV-48351 | GAS CORROSION INH PBE-4835 SAFETY VALVE | Instrumentation | Relief Valve | Relief Valve, Pressure | 1430-20-PI-DG-4584 | 7301-Pressure Relief Valve | PBE-4835 | 1/4" 0.049" WALL SAF 2507 TUBING
MD-PSV-48361 | GAS CORROSION INH PBE-4836 SAFETY VALVE | Instrumentation | Relief Valve | Relief Valve, Pressure | 1430-20-PI-DG-4584 | 7301-Pressure Relief Valve | PBE-4836 | 1/4" 0.049" WALL SAF 2507 TUBING
MD-PT-48341 | GAS CORROSION INH PBE-4834 DISCH PRESSURE | Instrumentation | Transmitter | Transmitter, Pressure | 1430-20-PI-DG-4584 | 7161-Pressure Transmitter | PBE-4834 | 1/4" 0.049" WALL SAF 2507 TUBING
MD-PT-48351 | GAS CORROSION INH PBE-4835 DISCH PRESSURE | Instrumentation | Transmitter | Transmitter, Pressure | 1430-20-PI-DG-4584 | 7161-Pressure Transmitter | PBE-4835 | 1/4" 0.049" WALL SAF 2507 TUBING
MD-PT-48361 | GAS CORROSION INH PBE-4836 DISCH PRESSURE | Instrumentation | Transmitter | Transmitter, Pressure | 1430-20-PI-DG-4584 | 7161-Pressure Transmitter | PBE-4836 | 1/4" 0.049" WALL SAF 2507 TUBING
MD-XE-4820 | MD-XE-4820 | Mechanical | Flare and Vent | Flame Arrester | 1430-20-PI-DG-4584
MD-XL-48251A | PBE-4825 GAS SYSTEM CORROSION INHIBITOR INJ PUMP | Instrumentation | Control System | Control System, Status | 1430-20-PI-DG-4584 | 7500-Status
MD-XL-48251E | PBE-4825 GAS SYSTEM CORROSION INHIBITOR INJ PUMP | Instrumentation | Control System | Control System, Status | 1430-20-PI-DG-4584 | 7500-Status
MD-XL-48251F | PBE-4825 GAS SYSTEM CORROSION INHIBITOR INJ PUMP | Instrumentation | Control System | Control System, Status | 1430-20-PI-DG-4584 | 7500-Status
MD-XL-48261A | PBE-4826 GAS SYSTEM CORROSION INHIBITOR INJ PUMP | Instrumentation | Control System | Control System, Status | 1430-20-PI-DG-4584 | 7500-Status
MD-XL-48261E | PBE-4826 GAS SYSTEM CORROSION INHIBITOR INJ PUMP | Instrumentation | Control System | Control System, Status | 1430-20-PI-DG-4584 | 7500-Status
MD-XL-48261F | PBE-4826 GAS SYSTEM CORROSION INHIBITOR INJ PUMP | Instrumentation | Control System | Control System, Status | 1430-20-PI-DG-4584 | 7500-Status
MD-XS-48251D | PBE-4825 GAS SYSTEM CORROSION INHIBITOR INJ PUMP | Instrumentation | Control System | Control System, Permissive | 1430-20-PI-DG-4584 | 7500-Permissive
MD-XS-48261D | PBE-4826 GAS SYSTEM CORROSION INHIBITOR INJ PUMP | Instrumentation | Control System | Control System, Permissive | 1430-20-PI-DG-4584 | 7500-Permissive
MV4820A1 | Gas System Corrosion Inhibitor Storage Tank Corrosion Inhibitor tote tank loading area block valve | Valves | Manual | Manual, Ball | 1430-20-PI-DG-4584
MV4820B1 | Gas System Corrosion Inhibitor Storage Tank Loading valve at ABJ-4820 | Valves | Manual | Manual, Ball | 1430-20-PI-DG-4584
MV4820C1 | Gas System Corrosion Inhibitor Storage Tank ABJ-4820 outlet block valve | Valves | Manual | Manual, Ball | 1430-20-PI-DG-4584
MV4820D1 | Gas System Corrosion Inhibitor Storage Tank LG-48201 upper block valve | Valves | Manual | Manual, Ball | 1430-20-PI-DG-4584
MV4820E1 | Gas System Corrosion Inhibitor Storage Tank LG-48201 lower block valve | Valves | Manual | Manual, Ball | 1430-20-PI-DG-4584
MV4820F1 | Gas System Corrosion Inhibitor Storage Tank ABJ-4820 drain valve | Valves | Manual | Manual, Ball | 1430-20-PI-DG-4584
MV4825A1 | Gas System Corrosion Inhibitor Injection Pump PBE-4825A U/S suction block valve | Valves | Manual | Manual, Ball | 1430-20-PI-DG-4584
MV4825A2 | Gas System Corrosion Inhibitor Injection Pump PBE-4825D block valve to/from calibration gauge | Valves | Manual | Manual, Ball | 1430-20-PI-DG-4584
MV4825A3 | Gas System Corrosion Inhibitor Injection Pump PBE-4825B U/S discharge block valve | Valves | Manual | Manual, Ball | 1430-20-PI-DG-4584
MV4825B1 | Gas System Corrosion Inhibitor Injection Pump PBE-4825A suction bleed | Valves | Manual | Manual, Ball | 1430-20-PI-DG-4584
MV4825B2 | Gas System Corrosion Inhibitor Injection Pump PSV Upstream Isolation Valve | Valves | Manual | Manual, Check | 1430-20-PI-DG-4584
MV4825B3 | Gas System Corrosion Inhibitor Injection Pump PBE-4825C D/S suction block valve | Valves | Manual | Manual, Ball | 1430-20-PI-DG-4584
MV4825C1 | Gas System Corrosion Inhibitor Injection Pump PBE-4825A block valve to/from calibration gauge | Valves | Manual | Manual, Ball | 1430-20-PI-DG-4584
MV4825C2 | Gas System Corrosion Inhibitor Injection Pump PSV-48254 test port valve | Valves | Manual | Manual, Ball | 1430-20-PI-DG-4584
MV4825C3 | Gas System Corrosion Inhibitor Injection Pump PBE-4825C U/S discharge block valve | Valves | Manual | Manual, Ball | 1430-20-PI-DG-4584
MV4825D1 | Gas System Corrosion Inhibitor Injection Pump PSV Upstream Isolation Valve | Valves | Manual | Manual, Check | 1430-20-PI-DG-4584
MV4825D2 | Gas System Corrosion Inhibitor Injection Pump PSV Downstream Isolation Valve | Valves | Manual | Manual, Check | 1430-20-PI-DG-4584
MV4825D3 | Gas System Corrosion Inhibitor Injection Pump PBE-4825D D/S suction block valve | Valves | Manual | Manual, Ball | 1430-20-PI-DG-4584
MV4825E1 | Gas System Corrosion Inhibitor Injection Pump PSV-48251 test port valve | Valves | Manual | Manual, Ball | 1430-20-PI-DG-4584
MV4825E2 | Gas System Corrosion Inhibitor Injection Pump PBE-4825D discharge bleed valve | Valves | Manual | Manual, Block and Bleed | 1430-20-PI-DG-4584
MV4825E3 | Gas System Corrosion Inhibitor Injection Pump PBE-4825D U/S discharge block valve | Valves | Manual | Manual, Ball | 1430-20-PI-DG-4584
MV4825F1 | Gas System Corrosion Inhibitor Injection Pump PSV Downstream Isolation Valve | Valves | Manual | Manual, Check | 1430-20-PI-DG-4584
MV4825F2 | Gas System Corrosion Inhibitor Injection Pump PBE-4825D D/S discharge block valve | Valves | Manual | Manual, Ball | 1430-20-PI-DG-4584
MV4825F3 | Gas System Corrosion Inhibitor Injection Pump PBE-4825E D/S suction block valve | Valves | Manual | Manual, Ball | 1430-20-PI-DG-4584
MV4825G1 | Gas System Corrosion Inhibitor Injection Pump PBE-4825A discharge bleed valve | Valves | Manual | Manual, Block and Bleed | 1430-20-PI-DG-4584
MV4825G2 | Gas System Corrosion Inhibitor Injection Pump PBE-4825E U/S suction block valve | Valves | Manual | Manual, Ball | 1430-20-PI-DG-4584
MV4825G3 | Gas System Corrosion Inhibitor Injection Pump PBE-4825E U/S discharge block valve | Valves | Manual | Manual, Ball | 1430-20-PI-DG-4584
MV4825H1 | Gas System Corrosion Inhibitor Injection Pump PBE-4825A D/S discharge block valve | Valves | Manual | Manual, Ball | 1430-20-PI-DG-4584
MV4825H2 | Gas System Corrosion Inhibitor Injection Pump PBE-4825E suction bleed | Valves | Manual | Manual, Ball | 1430-20-PI-DG-4584
MV4825H3 | Gas System Corrosion Inhibitor Injection Pump PBE-4825F D/S suction block valve | Valves | Manual | Manual, Ball | 1430-20-PI-DG-4584
MV4825I1 | Gas System Corrosion Inhibitor Injection Pump PBE-4825B U/S suction block valve | Valves | Manual | Manual, Ball | 1430-20-PI-DG-4584
MV4825I2 | Gas System Corrosion Inhibitor Injection Pump PBE-4825E block valve to/from calibration gauge | Valves | Manual | Manual, Ball | 1430-20-PI-DG-4584
MV4825I3 | Gas System Corrosion Inhibitor Injection Pump PBE-4825F U/S discharge block valve | Valves | Manual | Manual, Ball | 1430-20-PI-DG-4584
MV4825J1 | Gas System Corrosion Inhibitor Injection Pump PBE-4825B suction bleed | Valves | Manual | Manual, Ball | 1430-20-PI-DG-4584
MV4825J2 | Gas System Corrosion Inhibitor Injection Pump PSV Upstream Isolation Valve | Valves | Manual | Manual, Check | 1430-20-PI-DG-4584
MV4825K1 | Gas System Corrosion Inhibitor Injection Pump PBE-4825B block valve to/from calibration gauge | Valves | Manual | Manual, Ball | 1430-20-PI-DG-4584
MV4825K2 | Gas System Corrosion Inhibitor Injection Pump PSV-48255 test port valve | Valves | Manual | Manual, Ball | 1430-20-PI-DG-4584
MV4825L1 | Gas System Corrosion Inhibitor Injection Pump PSV Upstream Isolation Valve | Valves | Manual | Manual, Check | 1430-20-PI-DG-4584
MV4825L2 | Gas System Corrosion Inhibitor Injection Pump PSV Downstream Isolation Valve | Valves | Manual | Manual, Check | 1430-20-PI-DG-4584
MV4825M1 | Gas System Corrosion Inhibitor Injection Pump PSV-48252 test port valve | Valves | Manual | Manual, Ball | 1430-20-PI-DG-4584
MV4825M2 | Gas System Corrosion Inhibitor Injection Pump PBE-4825E discharge bleed valve | Valves | Manual | Manual, Block and Bleed | 1430-20-PI-DG-4584
MV4825N1 | Gas System Corrosion Inhibitor Injection Pump PSV Downstream Isolation Valve | Valves | Manual | Manual, Check | 1430-20-PI-DG-4584
MV4825N2 | Gas System Corrosion Inhibitor Injection Pump PBE-4825E D/S discharge block valve | Valves | Manual | Manual, Ball | 1430-20-PI-DG-4584
MV4825O1 | Gas System Corrosion Inhibitor Injection Pump PBE-4825B discharge bleed valve | Valves | Manual | Manual, Block and Bleed | 1430-20-PI-DG-4584
MV4825O2 | Gas System Corrosion Inhibitor Injection Pump PBE-4825F U/S suction block valve | Valves | Manual | Manual, Ball | 1430-20-PI-DG-4584
MV4825P1 | Gas System Corrosion Inhibitor Injection Pump PBE-4825B D/S discharge block valve | Valves | Manual | Manual, Ball | 1430-20-PI-DG-4584
MV4825P2 | Gas System Corrosion Inhibitor Injection Pump PBE-4825F suction bleed | Valves | Manual | Manual, Ball | 1430-20-PI-DG-4584
MV4825Q1 | Gas System Corrosion Inhibitor Injection Pump PBE-4825C U/S suction block valve | Valves | Manual | Manual, Ball | 1430-20-PI-DG-4584
MV4825Q2 | Gas System Corrosion Inhibitor Injection Pump PBE-4825F block valve to/from calibration gauge | Valves | Manual | Manual, Ball | 1430-20-PI-DG-4584
MV4825R1 | Gas System Corrosion Inhibitor Injection Pump PBE-4825C suction bleed | Valves | Manual | Manual, Ball | 1430-20-PI-DG-4584
MV4825R2 | Gas System Corrosion Inhibitor Injection Pump PBE-4825 calibration gauge drain valve | Valves | Manual | Manual, Ball | 1430-20-PI-DG-4584
MV4825S1 | Gas System Corrosion Inhibitor Injection Pump PBE-4825C block valve to/from calibration gauge | Valves | Manual | Manual, Ball | 1430-20-PI-DG-4584
MV4825S2 | Gas System Corrosion Inhibitor Injection Pump PSV Upstream Isolation Valve | Valves | Manual | Manual, Check | 1430-20-PI-DG-4584
MV4825T1 | Gas System Corrosion Inhibitor Injection Pump PSV Upstream Isolation Valve | Valves | Manual | Manual, Check | 1430-20-PI-DG-4584
MV4825T2 | Gas System Corrosion Inhibitor Injection Pump PSV-48256 test port valve | Valves | Manual | Manual, Ball | 1430-20-PI-DG-4584
MV4825U1 | Gas System Corrosion Inhibitor Injection Pump PSV-48253 test port valve | Valves | Manual | Manual, Ball | 1430-20-PI-DG-4584
MV4825U2 | Gas System Corrosion Inhibitor Injection Pump PSV Downstream Isolation Valve | Valves | Manual | Manual, Check | 1430-20-PI-DG-4584
MV4825V1 | Gas System Corrosion Inhibitor Injection Pump PSV Downstream Isolation Valve | Valves | Manual | Manual, Check | 1430-20-PI-DG-4584
MV4825V2 | Gas System Corrosion Inhibitor Injection Pump PBE-4825F discharge bleed valve | Valves | Manual | Manual, Block and Bleed | 1430-20-PI-DG-4584
MV4825W1 | Gas System Corrosion Inhibitor Injection Pump PBE-4825C discharge bleed valve | Valves | Manual | Manual, Block and Bleed | 1430-20-PI-DG-4584
MV4825W2 | Gas System Corrosion Inhibitor Injection Pump PBE-4825F D/S discharge block valve | Valves | Manual | Manual, Ball | 1430-20-PI-DG-4584
MV4825X1 | Gas System Corrosion Inhibitor Injection Pump PBE-4825C D/S discharge block valve | Valves | Manual | Manual, Ball | 1430-20-PI-DG-4584
MV4825X2 | Gas System Corrosion Inhibitor Injection Pump PBE-4825A D/S suction block valve | Valves | Manual | Manual, Ball | 1430-20-PI-DG-4584
MV4825Y1 | Gas System Corrosion Inhibitor Injection Pump PBE-4825D U/S suction block valve | Valves | Manual | Manual, Ball | 1430-20-PI-DG-4584
MV4825Y2 | Gas System Corrosion Inhibitor Injection Pump PBE-4825A U/S discharge block valve | Valves | Manual | Manual, Ball | 1430-20-PI-DG-4584
MV4825Z1 | Gas System Corrosion Inhibitor Injection Pump PBE-4825D suction bleed | Valves | Manual | Manual, Ball | 1430-20-PI-DG-4584
MV4825Z2 | Gas System Corrosion Inhibitor Injection Pump PBE-4825B D/S suction block valve | Valves | Manual | Manual, Ball | 1430-20-PI-DG-4584
MV4826A1 | Gas System Corrosion Inhibitor Injection Pump PBE-4826A U/S suction block valve | Valves | Manual | Manual, Ball | 1430-20-PI-DG-4584
MV4826A2 | Gas System Corrosion Inhibitor Injection Pump PBE-4826D block valve to/from calibration gauge | Valves | Manual | Manual, Ball | 1430-20-PI-DG-4584
MV4826A3 | Gas System Corrosion Inhibitor Injection Pump PBE-4826B U/S discharge block valve | Valves | Manual | Manual, Ball | 1430-20-PI-DG-4584
MV4826B1 | Gas System Corrosion Inhibitor Injection Pump PBE-4825A suction bleed | Valves | Manual | Manual, Ball | 1430-20-PI-DG-4584
MV4826B2 | Gas System Corrosion Inhibitor Injection Pump PSV Upstream Isolation Valve | Valves | Manual | Manual, Check | 1430-20-PI-DG-4584
MV4826B3 | Gas System Corrosion Inhibitor Injection Pump PBE-4826C D/S suction block valve | Valves | Manual | Manual, Ball | 1430-20-PI-DG-4584
MV4826C1 | Gas System Corrosion Inhibitor Injection Pump PBE-4826A block valve to/from calibration gauge | Valves | Manual | Manual, Ball | 1430-20-PI-DG-4584
MV4826C2 | Gas System Corrosion Inhibitor Injection Pump PSV-48264 test port valve | Valves | Manual | Manual, Ball | 1430-20-PI-DG-4584
MV4826C3 | Gas System Corrosion Inhibitor Injection Pump PBE-4826C U/S discharge block valve | Valves | Manual | Manual, Ball | 1430-20-PI-DG-4584
MV4826D1 | Gas System Corrosion Inhibitor Injection Pump PSV Upstream Isolation Valve | Valves | Manual | Manual, Check | 1430-20-PI-DG-4584
MV4826D2 | Gas System Corrosion Inhibitor Injection Pump PSV Downstream Isolation Valve | Valves | Manual | Manual, Check | 1430-20-PI-DG-4584
MV4826D3 | Gas System Corrosion Inhibitor Injection Pump PBE-4826D D/S suction block valve | Valves | Manual | Manual, Ball | 1430-20-PI-DG-4584
MV4826E1 | Gas System Corrosion Inhibitor Injection Pump PSV-48261 test port valve | Valves | Manual | Manual, Ball | 1430-20-PI-DG-4584
MV4826E2 | Gas System Corrosion Inhibitor Injection Pump PBE-4826D discharge bleed valve | Valves | Manual | Manual, Block and Bleed | 1430-20-PI-DG-4584
MV4826E3 | Gas System Corrosion Inhibitor Injection Pump PBE-4826D U/S discharge block valve | Valves | Manual | Manual, Ball | 1430-20-PI-DG-4584
MV4826F1 | Gas System Corrosion Inhibitor Injection Pump PSV Downstream Isolation Valve | Valves | Manual | Manual, Check | 1430-20-PI-DG-4584
MV4826F2 | Gas System Corrosion Inhibitor Injection Pump PBE-4826D D/S discharge block valve | Valves | Manual | Manual, Ball | 1430-20-PI-DG-4584
MV4826F3 | Gas System Corrosion Inhibitor Injection Pump PBE-4826E D/S suction block valve | Valves | Manual | Manual, Ball | 1430-20-PI-DG-4584
MV4826G1 | Gas System Corrosion Inhibitor Injection Pump PBE-4826A discharge bleed valve | Valves | Manual | Manual, Block and Bleed | 1430-20-PI-DG-4584
MV4826G2 | Gas System Corrosion Inhibitor Injection Pump PBE-4826E U/S suction block valve | Valves | Manual | Manual, Ball | 1430-20-PI-DG-4584
MV4826G3 | Gas System Corrosion Inhibitor Injection Pump PBE-4826E U/S discharge block valve | Valves | Manual | Manual, Ball | 1430-20-PI-DG-4584
MV4826H1 | Gas System Corrosion Inhibitor Injection Pump PBE-4826A D/S discharge block valve | Valves | Manual | Manual, Ball | 1430-20-PI-DG-4584
MV4826H2 | Gas System Corrosion Inhibitor Injection Pump PBE-4825E suction bleed | Valves | Manual | Manual, Ball | 1430-20-PI-DG-4584
MV4826H3 | Gas System Corrosion Inhibitor Injection Pump PBE-4826F D/S suction block valve | Valves | Manual | Manual, Ball | 1430-20-PI-DG-4584
MV4826I1 | Gas System Corrosion Inhibitor Injection Pump PBE-4826B U/S suction block valve | Valves | Manual | Manual, Ball | 1430-20-PI-DG-4584
MV4826I2 | Gas System Corrosion Inhibitor Injection Pump PBE-4826E block valve to/from calibration gauge | Valves | Manual | Manual, Ball | 1430-20-PI-DG-4584
MV4826I3 | Gas System Corrosion Inhibitor Injection Pump PBE-4826F U/S discharge block valve | Valves | Manual | Manual, Ball | 1430-20-PI-DG-4584
MV4826J1 | Gas System Corrosion Inhibitor Injection Pump PBE-4825B suction bleed | Valves | Manual | Manual, Ball | 1430-20-PI-DG-4584
MV4826J2 | Gas System Corrosion Inhibitor Injection Pump PSV Upstream Isolation Valve | Valves | Manual | Manual, Check | 1430-20-PI-DG-4584
MV4826K1 | Gas System Corrosion Inhibitor Injection Pump PBE-4826B block valve to/from calibration gauge | Valves | Manual | Manual, Ball | 1430-20-PI-DG-4584
MV4826K2 | Gas System Corrosion Inhibitor Injection Pump PSV-48265 test port valve | Valves | Manual | Manual, Ball | 1430-20-PI-DG-4584
MV4826L1 | Gas System Corrosion Inhibitor Injection Pump PSV Upstream Isolation Valve | Valves | Manual | Manual, Check | 1430-20-PI-DG-4584
MV4826L2 | Gas System Corrosion Inhibitor Injection Pump PSV Downstream Isolation Valve | Valves | Manual | Manual, Check | 1430-20-PI-DG-4584
MV4826M1 | Gas System Corrosion Inhibitor Injection Pump PSV-48262 test port valve | Valves | Manual | Manual, Ball | 1430-20-PI-DG-4584
MV4826M2 | Gas System Corrosion Inhibitor Injection Pump PBE-4826E discharge bleed valve | Valves | Manual | Manual, Block and Bleed | 1430-20-PI-DG-4584
MV4826N1 | Gas System Corrosion Inhibitor Injection Pump PSV Downstream Isolation Valve | Valves | Manual | Manual, Check | 1430-20-PI-DG-4584
MV4826N2 | Gas System Corrosion Inhibitor Injection Pump PBE-4826E D/S discharge block valve | Valves | Manual | Manual, Ball | 1430-20-PI-DG-4584
MV4826O1 | Gas System Corrosion Inhibitor Injection Pump PBE-4826B discharge bleed valve | Valves | Manual | Manual, Block and Bleed | 1430-20-PI-DG-4584
MV4826O2 | Gas System Corrosion Inhibitor Injection Pump PBE-4826F U/S suction block valve | Valves | Manual | Manual, Ball | 1430-20-PI-DG-4584
MV4826P1 | Gas System Corrosion Inhibitor Injection Pump PBE-4826B D/S discharge block valve | Valves | Manual | Manual, Ball | 1430-20-PI-DG-4584
MV4826P2 | Gas System Corrosion Inhibitor Injection Pump PBE-4825F suction bleed | Valves | Manual | Manual, Ball | 1430-20-PI-DG-4584
MV4826Q1 | Gas System Corrosion Inhibitor Injection Pump PBE-4826C U/S suction block valve | Valves | Manual | Manual, Ball | 1430-20-PI-DG-4584
MV4826Q2 | Gas System Corrosion Inhibitor Injection Pump PBE-4826F block valve to/from calibration gauge | Valves | Manual | Manual, Ball | 1430-20-PI-DG-4584
MV4826R1 | Gas System Corrosion Inhibitor Injection Pump PBE-4825C suction bleed | Valves | Manual | Manual, Ball | 1430-20-PI-DG-4584
MV4826R2 | Gas System Corrosion Inhibitor Injection Pump PBE-4826 calibration gauge drain valve | Valves | Manual | Manual, Ball | 1430-20-PI-DG-4584
MV4826S1 | Gas System Corrosion Inhibitor Injection Pump PBE-4826C block valve to/from calibration gauge | Valves | Manual | Manual, Ball | 1430-20-PI-DG-4584
MV4826S2 | Gas System Corrosion Inhibitor Injection Pump PSV Upstream Isolation Valve | Valves | Manual | Manual, Check | 1430-20-PI-DG-4584
MV4826T1 | Gas System Corrosion Inhibitor Injection Pump PSV Upstream Isolation Valve | Valves | Manual | Manual, Check | 1430-20-PI-DG-4584
MV4826T2 | Gas System Corrosion Inhibitor Injection Pump PSV-48266 test port valve | Valves | Manual | Manual, Ball | 1430-20-PI-DG-4584
MV4826U1 | Gas System Corrosion Inhibitor Injection Pump PSV-48263 test port valve | Valves | Manual | Manual, Ball | 1430-20-PI-DG-4584
MV4826U2 | Gas System Corrosion Inhibitor Injection Pump PSV Downstream Isolation Valve | Valves | Manual | Manual, Check | 1430-20-PI-DG-4584
MV4826V1 | Gas System Corrosion Inhibitor Injection Pump PSV Downstream Isolation Valve | Valves | Manual | Manual, Check | 1430-20-PI-DG-4584
MV4826V2 | Gas System Corrosion Inhibitor Injection Pump PBE-4826F discharge bleed valve | Valves | Manual | Manual, Block and Bleed | 1430-20-PI-DG-4584
MV4826W1 | Gas System Corrosion Inhibitor Injection Pump PBE-4826C discharge bleed valve | Valves | Manual | Manual, Block and Bleed | 1430-20-PI-DG-4584
MV4826W2 | Gas System Corrosion Inhibitor Injection Pump PBE-4826F D/S discharge block valve | Valves | Manual | Manual, Ball | 1430-20-PI-DG-4584
MV4826X1 | Gas System Corrosion Inhibitor Injection Pump PBE-4826C D/S discharge block valve | Valves | Manual | Manual, Ball | 1430-20-PI-DG-4584
MV4826X2 | Gas System Corrosion Inhibitor Injection Pump PBE-4826A D/S suction block valve | Valves | Manual | Manual, Ball | 1430-20-PI-DG-4584
MV4826Y1 | Gas System Corrosion Inhibitor Injection Pump PBE-4826D U/S suction block valve | Valves | Manual | Manual, Ball | 1430-20-PI-DG-4584
MV4826Y2 | Gas System Corrosion Inhibitor Injection Pump PBE-4826A U/S discharge block valve | Valves | Manual | Manual, Ball | 1430-20-PI-DG-4584
MV4826Z1 | Gas System Corrosion Inhibitor Injection Pump PBE-4825D suction bleed | Valves | Manual | Manual, Ball | 1430-20-PI-DG-4584
MV4826Z2 | Gas System Corrosion Inhibitor Injection Pump PBE-4826B D/S suction block valve | Valves | Manual | Manual, Ball | 1430-20-PI-DG-4584
CV4828A1 | Gas System Corrosion Inhibitor Injection Pump PBE-4828A discharge check valve | Valves | Manual | Manual, Check | 1430-20-PI-DG-4585
CV4828B1 | Gas System Corrosion Inhibitor Injection Pump PBE-4828B discharge check valve | Valves | Manual | Manual, Check | 1430-20-PI-DG-4585
CV4828C1 | Gas System Corrosion Inhibitor Injection Pump PBE-4828C discharge check valve | Valves | Manual | Manual, Check | 1430-20-PI-DG-4585
CV4828D1 | Gas System Corrosion Inhibitor Injection Pump PBE-4828D discharge check valve | Valves | Manual | Manual, Check | 1430-20-PI-DG-4585
CV4828E1 | Gas System Corrosion Inhibitor Injection Pump PBE-4828E discharge check valve | Valves | Manual | Manual, Check | 1430-20-PI-DG-4585
CV4829A1 | Gas System Corrosion Inhibitor Injection Pump PBE-4829A discharge check valve | Valves | Manual | Manual, Check | 1430-20-PI-DG-4585
CV4829B1 | Gas System Corrosion Inhibitor Injection Pump PBE-4829B discharge check valve | Valves | Manual | Manual, Check | 1430-20-PI-DG-4585
CV4829C1 | Gas System Corrosion Inhibitor Injection Pump PBE-4829C discharge check valve | Valves | Manual | Manual, Check | 1430-20-PI-DG-4585
CV4829D1 | Gas System Corrosion Inhibitor Injection Pump PBE-4829D discharge check valve | Valves | Manual | Manual, Check | 1430-20-PI-DG-4585
CV4829E1 | Gas System Corrosion Inhibitor Injection Pump PBE-4829E discharge check valve | Valves | Manual | Manual, Check | 1430-20-PI-DG-4585
MD-FE-48371 | GAS CORROSION INH PBE-4837 FLOW METER TO TEST SEPAR | Instrumentation | Flow Meter | Flow Meter, Coriolis | 1430-20-PI-DG-4585 | 7117-Flow Meter Coriolis | PBE-4837
MD-FE-48381 | GAS CORROSION INH PBE-4838 FLOW METER TO TEST SEPAR | Instrumentation | Flow Meter | Flow Meter, Coriolis | 1430-20-PI-DG-4585 | 7117-Flow Meter Coriolis | PBE-4838
MD-FE-48391 | GAS CORROSION INH PBE-4839 FLOW METER TO REGEN STILL | Instrumentation | Flow Meter | Flow Meter, Coriolis | 1430-20-PI-DG-4585 | 7117-Flow Meter Coriolis | PBE-4839
MD-FE-48401 | GAS CORROSION INH PBE-4840 FLOW METER TO REGEN STILL | Instrumentation | Flow Meter | Flow Meter, Coriolis | 1430-20-PI-DG-4585 | 7117-Flow Meter Coriolis | PBE-4840
MD-FG-48281 | PBE-4828 CORROSION INHIBITOR INJECTION PUMP | Instrumentation | Flow Indicator | Flow Indicator, Sight Glass | 1430-20-PI-DG-4585 | 7123-Flow Sight Glass | PBE-4828
MD-FG-48371 | GAS CORROSION INH PBE-4837 INST AIR FLOW | Instrumentation | Flow Meter | Flow Meter, Variable Area | 1430-20-PI-DG-4585 | 7122-Flow Meter Variable Area/Rotameter | PBE-4837 | 1/2" S.S. Tubing
MD-FG-48372 | GAS CORROSION INH PBE-4837 | Instrumentation | Flow Indicator | Flow Indicator, Sight Glass | 1430-20-PI-DG-4585 | 7123-Flow Sight Glass | PBE-4837
MD-FG-48381 | GAS CORROSION INH PBE-4838 INST AIR FLOW | Instrumentation | Flow Meter | Flow Meter, Variable Area | 1430-20-PI-DG-4585 | 7122-Flow Meter Variable Area/Rotameter | PBE-4838 | 1/2" S.S. Tubing
MD-FG-48382 | GAS CORROSION INH PBE-4838 | Instrumentation | Flow Indicator | Flow Indicator, Sight Glass | 1430-20-PI-DG-4585 | 7123-Flow Sight Glass | PBE-4838
MD-FG-48391 | GAS CORROSION INH PBE-4839 INST AIR FLOW | Instrumentation | Flow Meter | Flow Meter, Variable Area | 1430-20-PI-DG-4585 | 7122-Flow Meter Variable Area/Rotameter | PBE-4839 | 1/2" S.S. Tubing
MD-FG-48392 | GAS CORROSION INH PBE-4839 LEVEL | Instrumentation | Flow Indicator | Flow Indicator, Sight Glass | 1430-20-PI-DG-4585 | 7123-Flow Sight Glass | PBE-4839
MD-FG-48401 | GAS CORROSION INH PBE-4840 INST AIR FLOW | Instrumentation | Flow Meter | Flow Meter, Variable Area | 1430-20-PI-DG-4585 | 7122-Flow Meter Variable Area/Rotameter | PBE-4840 | 1/2" S.S. Tubing
MD-FG-48402 | GAS CORROSION INH PBE-4840 | Instrumentation | Flow Indicator | Flow Indicator, Sight Glass | 1430-20-PI-DG-4585 | 7123-Flow Sight Glass | PBE-4840
MD-FI-48371 | GAS CORROSION INH PBE-4837 FLOW METER TO TEST SEPAR | Instrumentation | Control System | Control System, Indication | 1430-20-PI-DG-4585 | 7500-Indication | PBE-4837
MD-FI-48381 | GAS CORROSION INH PBE-4838 FLOW METER TO TEST SEPAR | Instrumentation | Control System | Control System, Indication | 1430-20-PI-DG-4585 | 7500-Indication | PBE-4838
MD-FI-48391 | GAS CORROSION INH PBE-4839 FLOW METER TO REGEN STILL | Instrumentation | Control System | Control System, Indication | 1430-20-PI-DG-4585 | 7500-Indication | PBE-4839
MD-FI-48401 | GAS CORROSION INH PBE-4840 FLOW METER TO REGEN STILL | Instrumentation | Control System | Control System, Indication | 1430-20-PI-DG-4585 | 7500-Indication | PBE-4840
MD-FQI-48371 | GAS CORROSION INH PBE-4837 FLOW METER TO TEST SEPAR | Instrumentation | Control System | Control System, Indication | 1430-20-PI-DG-4585 | 7500-Indication | PBE-4837
MD-FQI-48381 | GAS CORROSION INH PBE-4838 FLOW METER TO TEST SEPAR | Instrumentation | Control System | Control System, Indication | 1430-20-PI-DG-4585 | 7500-Indication | PBE-4838
MD-FQI-48391 | GAS CORROSION INH PBE-4839 FLOW METER TO REGEN STILL | Instrumentation | Control System | Control System, Indication | 1430-20-PI-DG-4585 | 7500-Indication | PBE-4839
MD-FQI-48401 | GAS CORROSION INH PBE-4840 FLOW METER TO REGEN STILL | Instrumentation | Control System | Control System, Indication | 1430-20-PI-DG-4585 | 7500-Indication | PBE-4840
MD-FT-48371 | GAS CORROSION INH PBE-4838 FLOW METER TO TEST SEPAR | Instrumentation | Flow Meter | Flow Meter, Coriolis | 1430-20-PI-DG-4585 | 7117-Flow Meter Coriolis | PBE-4837 | 1/4" 0.049" WALL SAF 2507 TUBING
MD-FT-48381 | GAS CORROSION INH PBE-4838 FLOW METER TO TEST SEPAR | Instrumentation | Flow Meter | Flow Meter, Coriolis | 1430-20-PI-DG-4585 | 7117-Flow Meter Coriolis | PBE-4838 | 1/4" 0.049" WALL SAF 2507 TUBING
MD-FT-48391 | GAS CORROSION INH PBE-4839 FLOW METER TO REGEN STILL | Instrumentation | Flow Meter | Flow Meter, Coriolis | 1430-20-PI-DG-4585 | 7117-Flow Meter Coriolis | PBE-4839 | 1/4" 0.049" WALL SAF 2507 TUBING
MD-FT-48401 | GAS CORROSION INH PBE-4840 FLOW METER TO REGEN STILL | Instrumentation | Flow Meter | Flow Meter, Coriolis | 1430-20-PI-DG-4585 | 7117-Flow Meter Coriolis | PBE-4840 | 1/4" 0.049" WALL SAF 2507 TUBING
MD-LG-48291 | 7147-Level Gage - PBE-4829 CORROSION INHIBITOR INJECTION PUMP | Instrumentation | Indicator | Indicator, Level | 1430-20-PI-DG-4585
MD-LG-48371 | GAS CORROSION INH PBE-4837 LEVEL | Instrumentation | Gauge | Gauge, Level | 1430-20-PI-DG-4585 | 7147-Level Gage | PBE-4837
MD-LG-48381 | GAS CORROSION INH PBE-4838 LEVEL | Instrumentation | Gauge | Gauge, Level | 1430-20-PI-DG-4585 | 7147-Level Gage | PBE-4838
MD-LG-48391 | GAS CORROSION INH PBE-4839 LEVEL | Instrumentation | Gauge | Gauge, Level | 1430-20-PI-DG-4585 | 7147-Level Gage | PBE-4839
MD-LG-48401 | GAS CORROSION INH PBE-4840 LEVEL | Instrumentation | Gauge | Gauge, Level | 1430-20-PI-DG-4585 | 7147-Level Gage | PBE-4840
MD-PDI-48371 | GAS CORROSION INH PBE-4837 FILTER DIFF PRESSURE | Instrumentation | Control System | Control System, Indication | 1430-20-PI-DG-4585 | 7500-Indication | PBE-4837
MD-PDI-48381 | GAS CORROSION INH PBE-4838 FILTER DIFF PRESSURE | Instrumentation | Control System | Control System, Indication | 1430-20-PI-DG-4585 | 7500-Indication | PBE-4838
MD-PDI-48391 | GAS CORROSION INH PBE-4839 FILTER DIFF PRESSURE | Instrumentation | Control System | Control System, Indication | 1430-20-PI-DG-4585 | 7500-Indication | PBE-4839
MD-PDI-48401 | GAS CORROSION INH PBE-4840 FILTER DIFF PRESSURE | Instrumentation | Control System | Control System, Indication | 1430-20-PI-DG-4585 | 7500-Indication | PBE-4840
MD-PDT-48371 | GAS CORROSION INH PBE-4837 FILTER DIFF PRESSURE | Instrumentation | Transmitter | Transmitter, Pressure Differential | 1430-20-PI-DG-4585 | 7162-Differential Pressure Transmitter | PBE-4837 | 1/4" 0.049" WALL SAF 2507 TUBING
MD-PDT-48381 | GAS CORROSION INH PBE-4838 FILTER DIFF PRESSURE | Instrumentation | Transmitter | Transmitter, Pressure Differential | 1430-20-PI-DG-4585 | 7162-Differential Pressure Transmitter | PBE-4838 | 1/4" 0.049" WALL SAF 2507 TUBING
MD-PDT-48391 | GAS CORROSION INH PBE-4839 FILTER DIFF PRESSURE | Instrumentation | Transmitter | Transmitter, Pressure Differential | 1430-20-PI-DG-4585 | 7162-Differential Pressure Transmitter | PBE-4839 | 1/4" 0.049" WALL SAF 2507 TUBING
MD-PDT-48401 | GAS CORROSION INH PBE-4840 FILTER DIFF PRESSURE | Instrumentation | Transmitter | Transmitter, Pressure Differential | 1430-20-PI-DG-4585 | 7162-Differential Pressure Transmitter | PBE-4840 | 1/4" 0.049" WALL SAF 2507 TUBING
MD-PG-48281 | PBE-4828 CORROSION INHIBITOR INJECTION PUMP | Instrumentation | Gauge | Gauge, Pressure | 1430-20-PI-DG-4585 | 7163-Pressure Gauge | PBE-4828
MD-PG-48282 | PBE-4828 CORROSION INHIBITOR INJECTION PUMP | Instrumentation | Gauge | Gauge, Pressure | 1430-20-PI-DG-4585 | 7163-Pressure Gauge | PBE-4828
MD-PG-48283 | PBE-4828 CORROSION INHIBITOR INJECTION PUMP | Instrumentation | Gauge | Gauge, Pressure | 1430-20-PI-DG-4585 | 7163-Pressure Gauge | PBE-4828
MD-PG-48284 | PBE-4828 CORROSION INHIBITOR INJECTION PUMP | Instrumentation | Gauge | Gauge, Pressure | 1430-20-PI-DG-4585 | 7163-Pressure Gauge | PBE-4828
MD-PG-48285 | PBE-4828 CORROSION INHIBITOR INJECTION PUMP | Instrumentation | Gauge | Gauge, Pressure | 1430-20-PI-DG-4585 | 7163-Pressure Gauge | PBE-4828
MD-PG-48291 | PBE-4829 CORROSION INHIBITOR INJECTION PUMP | Instrumentation | Gauge | Gauge, Pressure | 1430-20-PI-DG-4585 | 7163-Pressure Gauge | PBE-4829
MD-PG-48292 | PBE-4829 CORROSION INHIBITOR INJECTION PUMP | Instrumentation | Gauge | Gauge, Pressure | 1430-20-PI-DG-4585 | 7163-Pressure Gauge | PBE-4829
MD-PG-48293 | PBE-4829 CORROSION INHIBITOR INJECTION PUMP | Instrumentation | Gauge | Gauge, Pressure | 1430-20-PI-DG-4585 | 7163-Pressure Gauge | PBE-4829
MD-PG-48294 | PBE-4829 CORROSION INHIBITOR INJECTION PUMP | Instrumentation | Gauge | Gauge, Pressure | 1430-20-PI-DG-4585 | 7163-Pressure Gauge | PBE-4829
MD-PG-48295 | PBE-4829 CORROSION INHIBITOR INJECTION PUMP | Instrumentation | Gauge | Gauge, Pressure | 1430-20-PI-DG-4585 | 7163-Pressure Gauge | PBE-4829
MD-PI-48371 | GAS CORROSION INH PBE-4837 DISCH PRESSURE | Instrumentation | Control System | Control System, Indication | 1430-20-PI-DG-4585 | 7500-Indication | PBE-4837
MD-PI-48381 | GAS CORROSION INH PBE-4838 DISCH PRESSURE | Instrumentation | Control System | Control System, Indication | 1430-20-PI-DG-4585 | 7500-Indication | PBE-4838
MD-PI-48391 | GAS CORROSION INH PBE-4839 DISCH PRESSURE | Instrumentation | Control System | Control System, Indication | 1430-20-PI-DG-4585 | 7500-Indication | PBE-4839
MD-PI-48401 | GAS CORROSION INH PBE-4840 DISCH PRESSURE | Instrumentation | Control System | Control System, Indication | 1430-20-PI-DG-4585 | 7500-Indication | PBE-4840
MD-PSV-48281 | PBE-4828 CORROSION INHIBITOR INJECTION PUMP | Instrumentation | Relief Valve | Relief Valve, Pressure | 1430-20-PI-DG-4585 | 7301-Pressure Relief Valve | PBE-4828
MD-PSV-48282 | PBE-4828 CORROSION INHIBITOR INJECTION PUMP | Instrumentation | Relief Valve | Relief Valve, Pressure | 1430-20-PI-DG-4585 | 7301-Pressure Relief Valve | PBE-4828
MD-PSV-48283 | PBE-4828 CORROSION INHIBITOR INJECTION PUMP | Instrumentation | Relief Valve | Relief Valve, Pressure | 1430-20-PI-DG-4585 | 7301-Pressure Relief Valve | PBE-4828
MD-PSV-48284 | PBE-4828 CORROSION INHIBITOR INJECTION PUMP | Instrumentation | Relief Valve | Relief Valve, Pressure | 1430-20-PI-DG-4585 | 7301-Pressure Relief Valve | PBE-4828
MD-PSV-48285 | PBE-4828 CORROSION INHIBITOR INJECTION PUMP | Instrumentation | Relief Valve | Relief Valve, Pressure | 1430-20-PI-DG-4585 | 7301-Pressure Relief Valve | PBE-4828
MD-PSV-48291 | PBE-4829 CORROSION INHIBITOR INJECTION PUMP | Instrumentation | Relief Valve | Relief Valve, Pressure | 1430-20-PI-DG-4585 | 7301-Pressure Relief Valve | PBE-4829
MD-PSV-48292 | PBE-4829 CORROSION INHIBITOR INJECTION PUMP | Instrumentation | Relief Valve | Relief Valve, Pressure | 1430-20-PI-DG-4585 | 7301-Pressure Relief Valve | PBE-4829
MD-PSV-48293 | PBE-4829 CORROSION INHIBITOR INJECTION PUMP | Instrumentation | Relief Valve | Relief Valve, Pressure | 1430-20-PI-DG-4585 | 7301-Pressure Relief Valve | PBE-4829
MD-PSV-48294 | PBE-4829 CORROSION INHIBITOR INJECTION PUMP | Instrumentation | Relief Valve | Relief Valve, Pressure | 1430-20-PI-DG-4585 | 7301-Pressure Relief Valve | PBE-4829
MD-PSV-48295 | PBE-4829 CORROSION INHIBITOR INJECTION PUMP | Instrumentation | Relief Valve | Relief Valve, Pressure | 1430-20-PI-DG-4585 | 7301-Pressure Relief Valve | PBE-4829
MD-PSV-48371 | GAS CORROSION INH PBE-4837 SAFETY VALVE | Instrumentation | Relief Valve | Relief Valve, Pressure | 1430-20-PI-DG-4585 | 7301-Pressure Relief Valve | PBE-4837 | 1/4" 0.049" WALL SAF 2507 TUBING
MD-PSV-48381 | GAS CORROSION INH PBE-4838 SAFETY VALVE | Instrumentation | Relief Valve | Relief Valve, Pressure | 1430-20-PI-DG-4585 | 7301-Pressure Relief Valve | PBE-4838 | 1/4" 0.049" WALL SAF 2507 TUBING
MD-PSV-48391 | GAS CORROSION INH PBE-4839 SAFETY VALVE | Instrumentation | Relief Valve | Relief Valve, Pressure | 1430-20-PI-DG-4585 | 7301-Pressure Relief Valve | PBE-4839 | 1/4" 0.049" WALL SAF 2507 TUBING
MD-PSV-48401 | GAS CORROSION INH PBE-4840 SAFETY VALVE | Instrumentation | Relief Valve | Relief Valve, Pressure | 1430-20-PI-DG-4585 | 7301-Pressure Relief Valve | PBE-4840 | 1/4" 0.049" WALL SAF 2507 TUBING
MD-PT-48371 | GAS CORROSION INH PBE-4837 DISCH PRESSURE | Instrumentation | Transmitter | Transmitter, Pressure | 1430-20-PI-DG-4585 | 7161-Pressure Transmitter | PBE-4837 | 1/4" 0.049" WALL SAF 2507 TUBING
MD-PT-48381 | GAS CORROSION INH PBE-4838 DISCH PRESSURE | Instrumentation | Transmitter | Transmitter, Pressure | 1430-20-PI-DG-4585 | 7161-Pressure Transmitter | PBE-4838 | 1/4" 0.049" WALL SAF 2507 TUBING
MD-PT-48391 | GAS CORROSION INH PBE-4839 DISCH PRESSURE | Instrumentation | Transmitter | Transmitter, Pressure | 1430-20-PI-DG-4585 | 7161-Pressure Transmitter | PBE-4839 | 1/4" 0.049" WALL SAF 2507 TUBING
MD-PT-48401 | GAS CORROSION INH PBE-4840 DISCH PRESSURE | Instrumentation | Transmitter | Transmitter, Pressure | 1430-20-PI-DG-4585 | 7161-Pressure Transmitter | PBE-4840 | 1/4" 0.049" WALL SAF 2507 TUBING
MD-XL-48281A | PBE-4828 GAS SYSTEM CORROSION INHIBITOR INJ PUMP | Instrumentation | Control System | Control System, Status | 1430-20-PI-DG-4585 | 7500-Status
MD-XL-48281E | PBE-4828 GAS SYSTEM CORROSION INHIBITOR INJ PUMP | Instrumentation | Control System | Control System, Status | 1430-20-PI-DG-4585 | 7500-Status
MD-XL-48281F | PBE-4828 GAS SYSTEM CORROSION INHIBITOR INJ PUMP | Instrumentation | Control System | Control System, Status | 1430-20-PI-DG-4585 | 7500-Status
MD-XL-48291A | PBE-4829 GAS SYSTEM CORROSION INHIBITOR INJ PUMP | Instrumentation | Control System | Control System, Status | 1430-20-PI-DG-4585 | 7500-Status
MD-XL-48291E | PBE-4829 GAS SYSTEM CORROSION INHIBITOR INJ PUMP | Instrumentation | Control System | Control System, Status | 1430-20-PI-DG-4585 | 7500-Status
MD-XL-48291F | PBE-4829 GAS SYSTEM CORROSION INHIBITOR INJ PUMP | Instrumentation | Control System | Control System, Status | 1430-20-PI-DG-4585 | 7500-Status
MD-XS-48281D | PBE-4828 GAS SYSTEM CORROSION INHIBITOR INJ PUMP | Instrumentation | Control System | Control System, Permissive | 1430-20-PI-DG-4585 | 7500-Permissive
MD-XS-48291D | PBE-4829 GAS SYSTEM CORROSION INHIBITOR INJ PUMP | Instrumentation | Control System | Control System, Permissive | 1430-20-PI-DG-4585 | 7500-Permissive
MD-XV-48371 | GAS CORROSION INHIBITOR INJECTION PUMP | Instrumentation | Valve | Valve, On/Off | 1430-20-PI-DG-4585 | 7204-On/Off Valve |  | 1/2" TUNGUM TUBING (0.083" WT)
MD-XV-48381 | GAS CORROSION INHIBITOR INJECTION PUMPS | Instrumentation | Valve | Valve, On/Off | 1430-20-PI-DG-4585 | 7204-On/Off Valve |  | 1/2" TUNGUM TUBING (0.083" WT)
MD-XV-48391 | GAS CORROSION INHIBITOR PNEAUMATIC INJECTION PUMPS | Instrumentation | Valve | Valve, On/Off | 1430-20-PI-DG-4585 | 7204-On/Off Valve | PBE-4839 | 1/2" TUNGUM TUBING (0.083" WT)
MD-XV-48401 | GAS CORROSION INHIBITOR PNEUMATIC INJECTION PUMPS | Instrumentation | Valve | Valve, On/Off | 1430-20-PI-DG-4585 | 7204-On/Off Valve | PBE-4840 | 1/2" TUNGUM TUBING (0.083" WT)
MV4828A1 | Gas System Corrosion Inhibitor Injection Pump PBE-4828A U/S suction block valve | Valves | Manual | Manual, Ball | 1430-20-PI-DG-4585
MV4828A2 | Gas System Corrosion Inhibitor Injection Pump PBE-4828D block valve to/from calibration gauge | Valves | Manual | Manual, Ball | 1430-20-PI-DG-4585
MV4828B1 | Gas System Corrosion Inhibitor Injection Pump PBE-4828A suction bleed | Valves | Manual | Manual, Ball | 1430-20-PI-DG-4585
MV4828B2 | Gas System Corrosion Inhibitor Injection Pump PSV Upstream Isolation Valve | Valves | Manual | Manual, Check | 1430-20-PI-DG-4585
MV4828C1 | Gas System Corrosion Inhibitor Injection Pump PBE-4828A block valve to/from calibration gauge | Valves | Manual | Manual, Ball | 1430-20-PI-DG-4585
MV4828C2 | Gas System Corrosion Inhibitor Injection Pump PSV-48284 test port valve | Valves | Manual | Manual, Ball | 1430-20-PI-DG-4585
MV4828D1 | Gas System Corrosion Inhibitor Injection Pump PSV Upstream Isolation Valve | Valves | Manual | Manual, Check | 1430-20-PI-DG-4585
MV4828D2 | Gas System Corrosion Inhibitor Injection Pump PSV Downstream Isolation Valve | Valves | Manual | Manual, Check | 1430-20-PI-DG-4585
MV4828E1 | Gas System Corrosion Inhibitor Injection Pump PSV-48281 test port valve | Valves | Manual | Manual, Ball | 1430-20-PI-DG-4585
MV4828E2 | Gas System Corrosion Inhibitor Injection Pump PBE-4828D discharge bleed | Valves | Manual | Manual, Block and Bleed | 1430-20-PI-DG-4585
MV4828F1 | Gas System Corrosion Inhibitor Injection Pump PSV Downstream Isolation Valve | Valves | Manual | Manual, Check | 1430-20-PI-DG-4585
MV4828F2 | Gas System Corrosion Inhibitor Injection Pump PBE-4828D D/S discharge block valve | Valves | Manual | Manual, Ball | 1430-20-PI-DG-4585
MV4828G1 | Gas System Corrosion Inhibitor Injection Pump PBE-4828A discharge bleed | Valves | Manual | Manual, Block and Bleed | 1430-20-PI-DG-4585
MV4828G2 | Gas System Corrosion Inhibitor Injection Pump PBE-4828E U/S suction block valve | Valves | Manual | Manual, Ball | 1430-20-PI-DG-4585
MV4828H1 | Gas System Corrosion Inhibitor Injection Pump PBE-4828A D/S discharge block valve | Valves | Manual | Manual, Ball | 1430-20-PI-DG-4585
MV4828H2 | Gas System Corrosion Inhibitor Injection Pump PBE-4828E suction bleed | Valves | Manual | Manual, Ball | 1430-20-PI-DG-4585
MV4828I1 | Gas System Corrosion Inhibitor Injection Pump PBE-4828B U/S suction block valve | Valves | Manual | Manual, Ball | 1430-20-PI-DG-4585
MV4828I2 | Gas System Corrosion Inhibitor Injection Pump PBE-4828E block valve to/from calibration gauge | Valves | Manual | Manual, Ball | 1430-20-PI-DG-4585
MV4828J1 | Gas System Corrosion Inhibitor Injection Pump PBE-4828B suction bleed | Valves | Manual | Manual, Ball | 1430-20-PI-DG-4585
MV4828J2 | Gas System Corrosion Inhibitor Injection Pump PBE-4828 Calibration gauge drain valve | Valves | Manual | Manual, Ball | 1430-20-PI-DG-4585
MV4828K1 | Gas System Corrosion Inhibitor Injection Pump PBE-4828B block valve to/from calibration gauge | Valves | Manual | Manual, Ball | 1430-20-PI-DG-4585
MV4828K2 | Gas System Corrosion Inhibitor Injection Pump PSV Upstream Isolation Valve | Valves | Manual | Manual, Check | 1430-20-PI-DG-4585
MV4828L1 | Gas System Corrosion Inhibitor Injection Pump PSV Upstream Isolation Valve | Valves | Manual | Manual, Check | 1430-20-PI-DG-4585
MV4828L2 | Gas System Corrosion Inhibitor Injection Pump PSV-48285 test port valve | Valves | Manual | Manual, Ball | 1430-20-PI-DG-4585
MV4828M1 | Gas System Corrosion Inhibitor Injection Pump PSV-48282 test port valve | Valves | Manual | Manual, Ball | 1430-20-PI-DG-4585
MV4828M2 | Gas System Corrosion Inhibitor Injection Pump PSV Downstream Isolation Valve | Valves | Manual | Manual, Check | 1430-20-PI-DG-4585
MV4828N1 | Gas System Corrosion Inhibitor Injection Pump PSV Downstream Isolation Valve | Valves | Manual | Manual, Check | 1430-20-PI-DG-4585
MV4828N2 | Gas System Corrosion Inhibitor Injection Pump PBE-4828E discharge bleed | Valves | Manual | Manual, Block and Bleed | 1430-20-PI-DG-4585
MV4828O1 | Gas System Corrosion Inhibitor Injection Pump PBE-4828B discharge bleed | Valves | Manual | Manual, Block and Bleed | 1430-20-PI-DG-4585
MV4828O2 | Gas System Corrosion Inhibitor Injection Pump PBE-4828E D/S discharge block valve | Valves | Manual | Manual, Ball | 1430-20-PI-DG-4585
MV4828P1 | Gas System Corrosion Inhibitor Injection Pump PBE-4828B D/S discharge block valve | Valves | Manual | Manual, Ball | 1430-20-PI-DG-4585
MV4828P2 | Gas System Corrosion Inhibitor Injection Pump PBE-4828A D/S suction block valve | Valves | Manual | Manual, Ball | 1430-20-PI-DG-4585
MV4828Q1 | Gas System Corrosion Inhibitor Injection Pump PBE-4828C U/S suction block valve | Valves | Manual | Manual, Ball | 1430-20-PI-DG-4585
MV4828Q2 | Gas System Corrosion Inhibitor Injection Pump PBE-4828A U/S discharge block valve | Valves | Manual | Manual, Ball | 1430-20-PI-DG-4585
MV4828R1 | Gas System Corrosion Inhibitor Injection Pump PBE-4828C suction bleed | Valves | Manual | Manual, Ball | 1430-20-PI-DG-4585
MV4828R2 | Gas System Corrosion Inhibitor Injection Pump PBE-4828B D/S suction block valve | Valves | Manual | Manual, Ball | 1430-20-PI-DG-4585
MV4828S1 | Gas System Corrosion Inhibitor Injection Pump PBE-4828C block valve to/from calibration gauge | Valves | Manual | Manual, Ball | 1430-20-PI-DG-4585
MV4828S2 | Gas System Corrosion Inhibitor Injection Pump PBE-4828B U/S discharge block valve | Valves | Manual | Manual, Ball | 1430-20-PI-DG-4585
MV4828T1 | Gas System Corrosion Inhibitor Injection Pump PSV Upstream Isolation Valve | Valves | Manual | Manual, Check | 1430-20-PI-DG-4585
MV4828T2 | Gas System Corrosion Inhibitor Injection Pump PBE-4828C D/S suction block valve | Valves | Manual | Manual, Ball | 1430-20-PI-DG-4585
MV4828U1 | Gas System Corrosion Inhibitor Injection Pump PSV-48283 test port valve | Valves | Manual | Manual, Ball | 1430-20-PI-DG-4585
MV4828U2 | Gas System Corrosion Inhibitor Injection Pump PBE-4828C U/S discharge block valve | Valves | Manual | Manual, Ball | 1430-20-PI-DG-4585
MV4828V1 | Gas System Corrosion Inhibitor Injection Pump PSV Downstream Isolation Valve | Valves | Manual | Manual, Check | 1430-20-PI-DG-4585
MV4828V2 | Gas System Corrosion Inhibitor Injection Pump PBE-4828D D/S suction block valve | Valves | Manual | Manual, Ball | 1430-20-PI-DG-4585
MV4828W1 | Gas System Corrosion Inhibitor Injection Pump PBE-4828C discharge bleed | Valves | Manual | Manual, Block and Bleed | 1430-20-PI-DG-4585
MV4828W2 | Gas System Corrosion Inhibitor Injection Pump PBE-4828D U/S discharge block valve | Valves | Manual | Manual, Ball | 1430-20-PI-DG-4585
MV4828X1 | Gas System Corrosion Inhibitor Injection Pump PBE-4828C D/S discharge block valve | Valves | Manual | Manual, Ball | 1430-20-PI-DG-4585
MV4828X2 | Gas System Corrosion Inhibitor Injection Pump PBE-4828E D/S suction block valve | Valves | Manual | Manual, Ball | 1430-20-PI-DG-4585
MV4828Y1 | Gas System Corrosion Inhibitor Injection Pump PBE-4828D U/S suction block valve | Valves | Manual | Manual, Ball | 1430-20-PI-DG-4585
MV4828Y2 | Gas System Corrosion Inhibitor Injection Pump PBE-4828E U/S discharge block valve | Valves | Manual | Manual, Ball | 1430-20-PI-DG-4585
MV4828Z1 | Gas System Corrosion Inhibitor Injection Pump PBE-4828D suction bleed | Valves | Manual | Manual, Ball | 1430-20-PI-DG-4585
MV4829A1 | Gas System Corrosion Inhibitor Injection Pump PBE-4829A U/S suction block valve | Valves | Manual | Manual, Ball | 1430-20-PI-DG-4585
MV4829A2 | Gas System Corrosion Inhibitor Injection Pump PBE-4829D block valve to/from calibration gauge | Valves | Manual | Manual, Ball | 1430-20-PI-DG-4585
MV4829B1 | Gas System Corrosion Inhibitor Injection Pump PBE-4829A suction bleed | Valves | Manual | Manual, Ball | 1430-20-PI-DG-4585
MV4829B2 | Gas System Corrosion Inhibitor Injection Pump PSV Upstream Isolation Valve | Valves | Manual | Manual, Check | 1430-20-PI-DG-4585
MV4829C1 | Gas System Corrosion Inhibitor Injection Pump PBE-4829A block valve to/from calibration gauge | Valves | Manual | Manual, Ball | 1430-20-PI-DG-4585
MV4829C2 | Gas System Corrosion Inhibitor Injection Pump PSV-48294 test port valve | Valves | Manual | Manual, Ball | 1430-20-PI-DG-4585
MV4829D1 | Gas System Corrosion Inhibitor Injection Pump PSV Upstream Isolation Valve | Valves | Manual | Manual, Check | 1430-20-PI-DG-4585
MV4829D2 | Gas System Corrosion Inhibitor Injection Pump PSV Downstream Isolation Valve | Valves | Manual | Manual, Check | 1430-20-PI-DG-4585
MV4829E1 | Gas System Corrosion Inhibitor Injection Pump PSV-48291 test port valve | Valves | Manual | Manual, Ball | 1430-20-PI-DG-4585
MV4829E2 | Gas System Corrosion Inhibitor Injection Pump PBE-4829D discharge bleed | Valves | Manual | Manual, Block and Bleed | 1430-20-PI-DG-4585
MV4829F1 | Gas System Corrosion Inhibitor Injection Pump PSV Downstream Isolation Valve | Valves | Manual | Manual, Check | 1430-20-PI-DG-4585
MV4829F2 | Gas System Corrosion Inhibitor Injection Pump PBE-4829D D/S discharge block valve | Valves | Manual | Manual, Ball | 1430-20-PI-DG-4585
MV4829G1 | Gas System Corrosion Inhibitor Injection Pump PBE-4829A discharge bleed | Valves | Manual | Manual, Block and Bleed | 1430-20-PI-DG-4585
MV4829G2 | Gas System Corrosion Inhibitor Injection Pump PBE-4829E U/S suction block valve | Valves | Manual | Manual, Ball | 1430-20-PI-DG-4585
MV4829H1 | Gas System Corrosion Inhibitor Injection Pump PBE-4829A D/S discharge block valve | Valves | Manual | Manual, Ball | 1430-20-PI-DG-4585
MV4829H2 | Gas System Corrosion Inhibitor Injection Pump PBE-4829E suction bleed | Valves | Manual | Manual, Ball | 1430-20-PI-DG-4585
MV4829I1 | Gas System Corrosion Inhibitor Injection Pump PBE-4829B U/S suction block valve | Valves | Manual | Manual, Ball | 1430-20-PI-DG-4585
MV4829I2 | Gas System Corrosion Inhibitor Injection Pump PBE-4829E block valve to/from calibration gauge | Valves | Manual | Manual, Ball | 1430-20-PI-DG-4585
MV4829J1 | Gas System Corrosion Inhibitor Injection Pump PBE-4829B suction bleed | Valves | Manual | Manual, Ball | 1430-20-PI-DG-4585
MV4829J2 | Gas System Corrosion Inhibitor Injection Pump PBE-4829 Calibration gauge drain valve | Valves | Manual | Manual, Ball | 1430-20-PI-DG-4585
MV4829K1 | Gas System Corrosion Inhibitor Injection Pump PBE-4829B block valve to/from calibration gauge | Valves | Manual | Manual, Ball | 1430-20-PI-DG-4585
MV4829K2 | Gas System Corrosion Inhibitor Injection Pump PSV Upstream Isolation Valve | Valves | Manual | Manual, Check | 1430-20-PI-DG-4585
MV4829L1 | Gas System Corrosion Inhibitor Injection Pump PSV Upstream Isolation Valve | Valves | Manual | Manual, Check | 1430-20-PI-DG-4585
MV4829L2 | Gas System Corrosion Inhibitor Injection Pump PSV-48295 test port valve | Valves | Manual | Manual, Ball | 1430-20-PI-DG-4585
MV4829M1 | Gas System Corrosion Inhibitor Injection Pump PSV-48292 test port valve | Valves | Manual | Manual, Ball | 1430-20-PI-DG-4585
MV4829M2 | Gas System Corrosion Inhibitor Injection Pump PSV Downstream Isolation Valve | Valves | Manual | Manual, Check | 1430-20-PI-DG-4585
MV4829N1 | Gas System Corrosion Inhibitor Injection Pump PSV Downstream Isolation Valve | Valves | Manual | Manual, Check | 1430-20-PI-DG-4585
MV4829N2 | Gas System Corrosion Inhibitor Injection Pump PBE-4829E discharge bleed | Valves | Manual | Manual, Block and Bleed | 1430-20-PI-DG-4585
MV4829O1 | Gas System Corrosion Inhibitor Injection Pump PBE-4829B discharge bleed | Valves | Manual | Manual, Block and Bleed | 1430-20-PI-DG-4585
MV4829O2 | Gas System Corrosion Inhibitor Injection Pump PBE-4829E D/S discharge block valve | Valves | Manual | Manual, Ball | 1430-20-PI-DG-4585
MV4829P1 | Gas System Corrosion Inhibitor Injection Pump PBE-4829B D/S discharge block valve | Valves | Manual | Manual, Ball | 1430-20-PI-DG-4585
MV4829P2 | Gas System Corrosion Inhibitor Injection Pump PBE-4829A D/S suction block valve | Valves | Manual | Manual, Ball | 1430-20-PI-DG-4585
MV4829Q1 | Gas System Corrosion Inhibitor Injection Pump PBE-4829C U/S suction block valve | Valves | Manual | Manual, Ball | 1430-20-PI-DG-4585
MV4829Q2 | Gas System Corrosion Inhibitor Injection Pump PBE-4829A U/S discharge block valve | Valves | Manual | Manual, Ball | 1430-20-PI-DG-4585
MV4829R1 | Gas System Corrosion Inhibitor Injection Pump PBE-4829C suction bleed | Valves | Manual | Manual, Ball | 1430-20-PI-DG-4585
MV4829R2 | Gas System Corrosion Inhibitor Injection Pump PBE-4829B D/S suction block valve | Valves | Manual | Manual, Ball | 1430-20-PI-DG-4585
MV4829S1 | Gas System Corrosion Inhibitor Injection Pump PBE-4829C block valve to/from calibration gauge | Valves | Manual | Manual, Ball | 1430-20-PI-DG-4585
MV4829S2 | Gas System Corrosion Inhibitor Injection Pump PBE-4829B U/S discharge block valve | Valves | Manual | Manual, Ball | 1430-20-PI-DG-4585
MV4829T1 | Gas System Corrosion Inhibitor Injection Pump PSV Upstream Isolation Valve | Valves | Manual | Manual, Check | 1430-20-PI-DG-4585
MV4829T2 | Gas System Corrosion Inhibitor Injection Pump PBE-4829C D/S suction block valve | Valves | Manual | Manual, Ball | 1430-20-PI-DG-4585
MV4829U1 | Gas System Corrosion Inhibitor Injection Pump PSV-48293 test port valve | Valves | Manual | Manual, Ball | 1430-20-PI-DG-4585
MV4829U2 | Gas System Corrosion Inhibitor Injection Pump PBE-4829C U/S discharge block valve | Valves | Manual | Manual, Ball | 1430-20-PI-DG-4585
MV4829V1 | Gas System Corrosion Inhibitor Injection Pump PSV Downstream Isolation Valve | Valves | Manual | Manual, Check | 1430-20-PI-DG-4585
MV4829V2 | Gas System Corrosion Inhibitor Injection Pump PBE-4829D D/S suction block valve | Valves | Manual | Manual, Ball | 1430-20-PI-DG-4585
MV4829W1 | Gas System Corrosion Inhibitor Injection Pump PBE-4829C discharge bleed | Valves | Manual | Manual, Block and Bleed | 1430-20-PI-DG-4585
MV4829W2 | Gas System Corrosion Inhibitor Injection Pump PBE-4829DA U/S discharge block valve | Valves | Manual | Manual, Ball | 1430-20-PI-DG-4585
MV4829X1 | Gas System Corrosion Inhibitor Injection Pump PBE-4829C D/S discharge block valve | Valves | Manual | Manual, Ball | 1430-20-PI-DG-4585
MV4829X2 | Gas System Corrosion Inhibitor Injection Pump PBE-4829E D/S suction block valve | Valves | Manual | Manual, Ball | 1430-20-PI-DG-4585
MV4829Y1 | Gas System Corrosion Inhibitor Injection Pump PBE-4829D U/S suction block valve | Valves | Manual | Manual, Ball | 1430-20-PI-DG-4585
MV4829Y2 | Gas System Corrosion Inhibitor Injection Pump PBE-4829E U/S discharge block valve | Valves | Manual | Manual, Ball | 1430-20-PI-DG-4585
MV4829Z1 | Gas System Corrosion Inhibitor Injection Pump PBE-4829D suction bleed | Valves | Manual | Manual, Ball | 1430-20-PI-DG-4585
1 1/2"-CI-A3-8838 | FROM 2"CI-A3-8832/33 TO PBE-4861 - CHEMICAL INJECTION PIPE | Piping | Chemical Injection | A3, Chemical Injection | 1430-20-PI-DG-4586
1 1/2"-CI-A3-8839 | FROM 2"CI-A3-8834/35 TO PBE-4862 - CHEMICAL INJECTION PIPE | Piping | Chemical Injection | A3, Chemical Injection | 1430-20-PI-DG-4586
1 1/2"-CI-A3-8840 | FROM 2"CI-A3-8836/37 TO PBE-4891 - CHEMICAL INJECTION PIPE | Piping | Chemical Injection | A3, Chemical Injection | 1430-20-PI-DG-4586
1"-NP-AN-7508 |  | Piping | Nitrogen | AN, Nitrogen | 1430-20-PI-DG-4586
10"-FL-AN-8830 | FROM ABJ-4860 TO 10-FL-AN-8831 - FLARE LO PRESSURE PIPE | Piping | Flare Low Pressure | AN, Flare Low Pressure | 1430-20-PI-DG-4586
2"-CI-A3-8244 |  | Piping | Chemical Injection | A3, Chemical Injection | 1430-20-PI-DG-4586
2"-CI-A3-8245 |  | Piping | Chemical Injection | A3, Chemical Injection | 1430-20-PI-DG-4586
2"-CI-A3-8246 |  | Piping | Chemical Injection | A3, Chemical Injection | 1430-20-PI-DG-4586
2"-CI-A3-8621 |  | Piping | Chemical Injection | A3, Chemical Injection | 1430-20-PI-DG-4586
2"-CI-A3-8622 |  | Piping | Chemical Injection | A3, Chemical Injection | 1430-20-PI-DG-4586
2"-CI-A3-8825 | FROM ABJ-4890 TO PBE-4891 - CHEMICAL INJECTION PIPE | Piping | Chemical Injection | A3, Chemical Injection | 1430-20-PI-DG-4586
2"-CI-A3-8828 |  | Piping | Chemical Injection | A3, Chemical Injection | 1430-20-PI-DG-4586
2"-CI-A3-8830 |  | Piping | Chemical Injection | A3, Chemical Injection | 1430-20-PI-DG-4586
2"-CI-A3-8832 |  | Piping | Chemical Injection | A3, Chemical Injection | 1430-20-PI-DG-4586
2"-CI-A3-8833 |  | Piping | Chemical Injection | A3, Chemical Injection | 1430-20-PI-DG-4586
2"-CI-A3-8834 |  | Piping | Chemical Injection | A3, Chemical Injection | 1430-20-PI-DG-4586
2"-CI-A3-8835 |  | Piping | Chemical Injection | A3, Chemical Injection | 1430-20-PI-DG-4586
2"-CI-A3-8836 |  | Piping | Chemical Injection | A3, Chemical Injection | 1430-20-PI-DG-4586
2"-CI-A3-8837 |  | Piping | Chemical Injection | A3, Chemical Injection | 1430-20-PI-DG-4586
3"-CI-A3-8857 |  | Piping | Chemical Injection | A3, Chemical Injection | 1430-20-PI-DG-4586
4"-CI-A3-8624 |  | Piping | Chemical Injection | A3, Chemical Injection | 1430-20-PI-DG-4586
4"-ME-A3-8620 |  | Piping | Methanol | A3, Methanol | 1430-20-PI-DG-4586
4"-ME-A3-8627 |  | Piping | Methanol | A3, Methanol | 1430-20-PI-DG-4586
4"-VA-AN-4627 |  | Piping | Vent Atmospheric Pressure | AN, Vent Atmospheric Pressure | 1430-20-PI-DG-4586
4"-VA-AN-7251 |  | Piping | Vent Atmospheric Pressure | AN, Vent Atmospheric Pressure | 1430-20-PI-DG-4586
CV4860A1 | Methanol Storage Tank Nitrogen to ABJ4860 | Valves | Manual | Manual, Check | 1430-20-PI-DG-4586
CV4861A1 | Methanol Charge Pump PBE4861 discharge check | Valves | Manual | Manual, Check | 1430-20-PI-DG-4586
CV4862A1 | Methanol Charge Pump PBE4862 discharge check | Valves | Manual | Manual, Check | 1430-20-PI-DG-4586
CV4890A1 | LDHI/Methanol Storage Tank Nitrogen to ABJ4890 | Valves | Manual | Manual, Check | 1430-20-PI-DG-4586
CV4891A1 | LDHI Charge Pump PBE4891 discharge check | Valves | Manual | Manual, Check | 1430-20-PI-DG-4586
MD-FQI-48601 | 7403-Local Indication - ABJ-4890 METHANOL STORAGE TANK | Instrumentation | Indicator | Indicator, Local | 1430-20-PI-DG-4586
MD-FQI-48901 | 7403-Local Indication - ABJ-4890 LDHI/METHANOL STORAGE TANK | Instrumentation | Indicator | Indicator, Local | 1430-20-PI-DG-4586
MD-LAHH-48901 | ABJ-4890 LDHI/METHANOL STORAGE TANK | Instrumentation | Control System | Control System, Alarm | 1430-20-PI-DG-4586 | 7500-Alarm
MD-LALL-48601 | ABJ-4860 METHANOL STORAGE TANK | Instrumentation | Control System | Control System, Alarm | 1430-20-PI-DG-4586 | 7500-Alarm
MD-LALL-48901 | ABJ-4890 LDHI/METHANOL STORAGE TANK | Instrumentation | Control System | Control System, Alarm | 1430-20-PI-DG-4586 | 7500-Alarm
MD-LG-48601 | 7148-Level Gage, Magnetic Follower - ABJ-4860 METHANOL STORAGE TANK | Instrumentation | Level Device | Level Device, Magnetic Follower | 1430-20-PI-DG-4586 | 7148-Level Gage Magnetic Follower | ABJ-4860
MD-LG-48901 | 7148-Level Gage, Magnetic Follower - ABJ-4890 LDHI/METHANOL STORAGE TANK | Instrumentation | Level Device | Level Device, Magnetic Follower | 1430-20-PI-DG-4586 | 7148-Level Gage Magnetic Follower | ABJ-4890
MD-LI-48601 | ABJ-4860 METHANOL STORAGE TANK | Instrumentation | Control System | Control System, Indication | 1430-20-PI-DG-4586 | 7500-Indication
MD-LI-48901 | ABJ-4890 LDHI/METHANOL STORAGE TANK | Instrumentation | Control System | Control System, Indication | 1430-20-PI-DG-4586 | 7500-Indication
MD-LQI-48601 | ABJ-4860 METHANOL STORAGE TANK | Instrumentation | Control System | Control System, Function | 1430-20-PI-DG-4586 | 7500-Totalization Indication
MD-LQI-48901 | ABJ-4890 LDHI/METHANOL STORAGE TANK | Instrumentation | Control System | Control System, Function | 1430-20-PI-DG-4586 | 7500-Totalization Indication
MD-LT-48601 | 7148-Level Transmitter, Mag. Follow - ABJ-4860 METHANOL STORAGE TANK | Instrumentation | Transmitter | Transmitter, Level | 1430-20-PI-DG-4586 | 7148-Level Transmitter Mag. Follow
MD-LT-48901 | 7148-Level Transmitter, Mag. Follow - ABJ-4890 LDHI/METHANOL STORAGE TANK | Instrumentation | Transmitter | Transmitter, Level | 1430-20-PI-DG-4586 | 7148-Level Transmitter Mag. Follow
MD-LY-48601 | ABJ-4860 METHANOL STORAGE TANK | Instrumentation | Control System | Control System, Function | 1430-20-PI-DG-4586 | 7500-Function
MD-LY-48901 | ABJ-4890 LDHI/METHANOL STORAGE TANK | Instrumentation | Control System | Control System, Function | 1430-20-PI-DG-4586 | 7500-Function
MD-MAJ-4863 | METHANOL FILTER | Mechanical | Vessel | Vessel, Filter | 1430-20-PI-DG-4586
MD-MAJ-4864 | METHANOL FILTER | Mechanical | Vessel | Vessel, Filter | 1430-20-PI-DG-4586
MD-MAJ-4892 | LDHI FILTER | Mechanical | Vessel | Vessel, Filter | 1430-20-PI-DG-4586
MD-PCV-48603 | 7207-Pressure Regulator - ABJ-4860 METHANOL STORAGE TANK | Instrumentation | Control Valve | Control Valve, Pressure Regulator | 1430-20-PI-DG-4586
MD-PCV-48604 | 7207-Pressure Regulator - ABJ-4860 METHANOL STORAGE TANK BACKPESSURE CONTROL | Instrumentation | Control Valve | Control Valve, Pressure Regulator | 1430-20-PI-DG-4586
MD-PCV-48902 | ABJ-4890 LDHI/METHANOL STORAGE TANK N2 IN | Instrumentation | Control Valve | Control Valve, Pressure Regulator | 1430-20-PI-DG-4586 | 7207-Pressure Regulator
MD-PDG-48631 | MAJ-4863 METHANOL FILTER | Instrumentation | Gauge | Gauge, Differential Pressure | 1430-20-PI-DG-4586 | 7164-Diff. Press Gauge | MAJ-4863
MD-PDG-48641 | MAJ-4864 METHANOL FILTER | Instrumentation | Gauge | Gauge, Differential Pressure | 1430-20-PI-DG-4586 | 7164-Diff. Press Gauge | MAJ-4864
MD-PDG-48921 | MAJ-4892 LDHI/METHANOL FILTER | Instrumentation | Gauge | Gauge, Differential Pressure | 1430-20-PI-DG-4586 | 7164-Diff. Press Gauge | MAJ-4892
MD-PDI-48601 | METHANOL &LDHI STORAGE TANK ABJ-4860 DIFF PRESSURE | Instrumentation | Control System | Control System, Indication | 1430-20-PI-DG-4586 | 7500-Indication | ABJ-4860
MD-PDT-48601 | METHANOL &LDHI STORAGE TANK ABJ-4860 DIFF PRESSURE | Instrumentation | Transmitter | Transmitter, Pressure Differential | 1430-20-PI-DG-4586 | 7162-Differential Pressure Transmitter | ABJ-4860
MD-PG-48602 | ABJ-4860 METHANOL STORAGE TANK N2 IN | Instrumentation | Gauge | Gauge, Pressure | 1430-20-PI-DG-4586 | 7163-Pressure Gauge | ABJ-4860 | 1"-AN (SCH 80) NACE
MD-PG-48603 | 7163-Pressure Gauge - ABJ-4860 METHANOL STORAGE TANK | Instrumentation | Gauge | Gauge, Pressure | 1430-20-PI-DG-4586
MD-PG-48902 | ABJ-4890 LDHI/METHANOL STORAGE TANK N2 IN | Instrumentation | Gauge | Gauge, Pressure | 1430-20-PI-DG-4586 | 7163-Pressure Gauge | ABJ-4890 | 1"-AN (SCH 80) NACE
MD-PSV-48601 | LDHI/MEOH FROM ABJ-4860 AND ABJ-4890 | Instrumentation | Relief Valve | Relief Valve, Pressure | 1430-20-PI-DG-4586 | 7301-Pressure Relief Valve | ABJ-4860 | 1/2"-A3 (SCH 80S)
MD-PSV-48603 | ABJ-4860 STORAGE TANK SECONDARY EMERG VENT | Instrumentation | Relief Valve | Relief Valve, Pressure | 1430-20-PI-DG-4586 | 7301-Pressure Relief Valve | ABJ-4860
MD-PSV-48903 | ABJ-4890 STORAGE TANK SECONDARY EMERG VENT | Instrumentation | Relief Valve | Relief Valve, Pressure | 1430-20-PI-DG-4586 | 7301-Pressure Relief Valve | ABJ-4890
MD-PVSV-48601 | ABJ-4860 METHANOL STORAGE TANK | Instrumentation | Relief Valve | Relief Valve, Breather Vent | 1430-20-PI-DG-4586 | 7302-Breather Vent | ABJ-4860
MD-PVSV-48901 | ABJ-4890 LDHI/METHANOL STORAGE TANK | Instrumentation | Relief Valve | Relief Valve, Breather Vent | 1430-20-PI-DG-4586 | 7302-Breather Vent | ABJ-4890
MD-PXALL-48611 | PBE-4861 METHANOL CHARGE PUMP OUT | Instrumentation | Control System | Control System, Alarm | 1430-20-PI-DG-4586 | 7500-Alarm
MD-PXALL-48621 | PBE-4862 METHANOL CHARGE PUMP OUT | Instrumentation | Control System | Control System, Alarm | 1430-20-PI-DG-4586 | 7500-Alarm
MD-PXALL-48911 | PBE-4891 LDHI CHARGE PUMP OUT | Instrumentation | Control System | Control System, Alarm | 1430-20-PI-DG-4586 | 7500-Alarm
MD-PXI-48611 | PBE-4861 METHANOL CHARGE PUMP OUT | Instrumentation | Control System | Control System, Indication | 1430-20-PI-DG-4586 | 7500-Indication
MD-PXI-48621 | PBE-4862 METHANOL CHARGE PUMP OUT | Instrumentation | Control System | Control System, Indication | 1430-20-PI-DG-4586 | 7500-Indication
MD-PXI-48911 | PBE-4891 LDHI CHARGE PUMP OUT | Instrumentation | Control System | Control System, Indication | 1430-20-PI-DG-4586 | 7500-Indication
MD-RO-48611 | 7111-Restriction Orifice - PBE-4861/4862 METHANOL PUMPS RECYCLE | Instrumentation | Orifice | Orifice, Restriction | 1430-20-PI-DG-4586 | 7111-Restriction Orifice
MD-RO-48612 | 7111-Restriction Orifice - PBE-4861 METHANOL PUMP RECYCLE | Instrumentation | Orifice | Orifice, Restriction | 1430-20-PI-DG-4586 | 7111-Restriction Orifice
MD-RO-48621 | 7111-Restriction Orifice - PBE-4862 METHANOL PUMP RECYCLE | Instrumentation | Orifice | Orifice, Restriction | 1430-20-PI-DG-4586 | 7111-Restriction Orifice
MD-RO-48622 | 7111-Restriction Orifice - PBE-4862 METHANOL PUMP RECYCLE | Instrumentation | Orifice | Orifice, Restriction | 1430-20-PI-DG-4586 | 7111-Restriction Orifice
MD-RO-48911 | 7111-Restriction Orifice - PBE-4891 LDHI PUMP RECYCLE | Instrumentation | Orifice | Orifice, Restriction | 1430-20-PI-DG-4586 | 7111-Restriction Orifice
MD-RO-48912 | 7111-Restriction Orifice - PBE-4891 LDHI PUMP RECYCLE | Instrumentation | Orifice | Orifice, Restriction | 1430-20-PI-DG-4586 | 7111-Restriction Orifice
MD-XE-4860 | MD-XE-4860 | Mechanical | Flare and Vent | Flame Arrester | 1430-20-PI-DG-4586
MD-XE-4890 | MD-XE-4890 | Mechanical | Flare and Vent | Flame Arrester | 1430-20-PI-DG-4586
MD-XL-48611A | PBE-4861 METHANOL CHARGE PUMP | Instrumentation | Control System | Control System, Status | 1430-20-PI-DG-4586 | 7500-Status
MD-XL-48611E | PBE-4861 METHANOL CHARGE PUMP | Instrumentation | Control System | Control System, Status | 1430-20-PI-DG-4586 | 7500-Status
MD-XL-48611F | PBE-4861 METHANOL CHARGE PUMP | Instrumentation | Control System | Control System, Status | 1430-20-PI-DG-4586 | 7500-Status
MD-XL-48621A | PBE-4862 METHANOL CHARGE PUMP | Instrumentation | Control System | Control System, Status | 1430-20-PI-DG-4586 | 7500-Status
MD-XL-48621E | PBE-4862 METHANOL CHARGE PUMP | Instrumentation | Control System | Control System, Status | 1430-20-PI-DG-4586 | 7500-Status
MD-XL-48621F | PBE-4862 METHANOL CHARGE PUMP | Instrumentation | Control System | Control System, Status | 1430-20-PI-DG-4586 | 7500-Status
MD-XL-48911A | PBE-4891 LDHI CHARGE PUMP | Instrumentation | Control System | Control System, Status | 1430-20-PI-DG-4586 | 7500-Status
MD-XL-48911E | PBE-4891 LDHI CHARGE PUMP | Instrumentation | Control System | Control System, Status | 1430-20-PI-DG-4586 | 7500-Status
MD-XL-48911F | PBE-4891 LDHI CHARGE PUMP | Instrumentation | Control System | Control System, Status | 1430-20-PI-DG-4586 | 7500-Status
MD-XS-48611A | PBE-4861 METHANOL CHARGE PUMP | Instrumentation | Contact | Contact, Run | 1430-20-PI-DG-4586 | 7414-Run Contact
MD-XS-48611D | PBE-4861 METHANOL CHARGE PUMP | Instrumentation | Control System | Control System, Permissive | 1430-20-PI-DG-4586 | 7500-Permissive
MD-XS-48611F | PBE-4861 METHANOL CHARGE PUMP | Instrumentation | Contact | Contact, Alarm | 1430-20-PI-DG-4586 | 7414-Alarm Contact
MD-XS-48621D | PBE-4862 METHANOL CHARGE PUMP | Instrumentation | Control System | Control System, Permissive | 1430-20-PI-DG-4586 | 7500-Permissive
MD-XS-48911D | PBE-4891 LDHI CHARGE PUMP | Instrumentation | Control System | Control System, Permissive | 1430-20-PI-DG-4586 | 7500-Permissive
MV4860B1 | Methanol Storage Tank ABJ4860 Methanol from Tranfer pumps | Valves | Manual | Manual, Ball | 1430-20-PI-DG-4586
MV4860C1 | Methanol Storage Tank PCV48601 U/S block | Valves | Manual | Manual, Block and Bleed | 1430-20-PI-DG-4586
MV4860D1 | Methanol Storage Tank PCV48601 bleed valve | Valves | Manual | Manual, Ball | 1430-20-PI-DG-4586
MV4860E1 | Methanol Storage Tank PCV48601 D/S block | Valves | Manual | Manual, Ball | 1430-20-PI-DG-4586
MV4860F1 | Methanol Storage Tank LG48601 Upper block | Valves | Manual | Manual, Ball | 1430-20-PI-DG-4586
MV4860G1 | Methanol Storage Tank LG48601 Lower block | Valves | Manual | Manual, Ball | 1430-20-PI-DG-4586
MV4860H1 | Methanol Storage Tank ABJ4860 Methanol to charge pumps | Valves | Manual | Manual, Ball | 1430-20-PI-DG-4586
MV4860I1 | Methanol Storage Tank ABJ4860 bleed | Valves | Manual | Manual, Ball | 1430-20-PI-DG-4586
MV4860J1 | Methanol Storage Tank ABJ4860 drain | Valves | Manual | Manual, Ball | 1430-20-PI-DG-4586
MV4860N1 | LDHI/Methanol Storage Tank Methanol/LDHI header crossover isolation valve | Valves | Manual | Manual, Ball | 1430-20-PI-DG-4586
MV4860O1 | Methanol Storage Tank Methanol header drain | Valves | Manual | Manual, Ball | 1430-20-PI-DG-4586
MV4860P1 | Methanol Storage Tank LDHI Pumps discharge purge header drain valve | Valves | Manual | Manual, Ball | 1430-20-PI-DG-4586
MV4860Q1 | Methanol Storage Tank Methanol Pumps discharge purge header drain valve | Valves | Manual | Manual, Ball | 1430-20-PI-DG-4586
MV4861A1 | Methanol Charge Pump PBE4861 suction valve from LDHI/Methanol header | Valves | Manual | Manual, Ball | 1430-20-PI-DG-4586
MV4861B1 | Methanol Charge Pump PBE4861 Y strainer bleed | Valves | Manual | Manual, Block and Bleed | 1430-20-PI-DG-4586
MV4861C1 | Methanol Charge Pump PBE4861 suction bleed | Valves | Manual | Manual, Ball | 1430-20-PI-DG-4586
MV4861D1 | Methanol Charge Pump PBE4861 discharge to filters | Valves | Manual | Manual, Ball | 1430-20-PI-DG-4586
MV4861E1 | Methanol Charge Pump PBE4861 discharge to recycle lines | Valves | Manual | Manual, Ball | 1430-20-PI-DG-4586
MV4861F1 | Methanol Charge Pump PBE4861 Methanol supply | Valves | Manual | Manual, Ball | 1430-20-PI-DG-4586
MV4862A1 |  | Valves | Manual | Manual, Ball | 1430-20-PI-DG-4586
MV4862B1 | Methanol Charge Pump PBE4862 Y strainer bleed | Valves | Manual | Manual, Block and Bleed | 1430-20-PI-DG-4586
MV4862C1 | Methanol Charge Pump PBE4862 suction bleed | Valves | Manual | Manual, Ball | 1430-20-PI-DG-4586
MV4862D1 | Methanol Charge Pump PBE4862 discharge to filters | Valves | Manual | Manual, Ball | 1430-20-PI-DG-4586
MV4862E1 | Methanol Charge Pump PBE4862 discharge to recycle lines | Valves | Manual | Manual, Ball | 1430-20-PI-DG-4586
MV4862F1 | Methanol Charge Pump PBE4862 Methanol supply | Valves | Manual | Manual, Ball | 1430-20-PI-DG-4586
MV4863B1 | Methanol Filter MAJ4863 Methanol side inlet | Valves | Manual | Manual, Ball | 1430-20-PI-DG-4586
MV4863C1 | Methanol Filter MAJ4863 High point bleed | Valves | Manual | Manual, Block and Bleed | 1430-20-PI-DG-4586
MV4863D1 | Methanol Filter MAJ4863 Drain | Valves | Manual | Manual, Ball | 1430-20-PI-DG-4586
MV4863E1 | Methanol Filter MAJ4863 Inlet block valve | Valves | Manual | Manual, Ball | 1430-20-PI-DG-4586
MV4863F1 | Methanol Filter Downstream Isolation Valve | Valves | Manual | Manual, Ball | 1430-20-PI-DG-4586
MV4864A1 | Methanol Filter MAJ4864 LDHI side inlet | Valves | Manual | Manual, Ball | 1430-20-PI-DG-4586
MV4864B1 | Methanol Filter MAJ4864 Methanol side inlet | Valves | Manual | Manual, Ball | 1430-20-PI-DG-4586
MV4864C1 | Methanol Filter MAJ4864 High point bleed | Valves | Manual | Manual, Block and Bleed | 1430-20-PI-DG-4586
MV4864D1 | Methanol Filter MAJ4864 Drain | Valves | Manual | Manual, Ball | 1430-20-PI-DG-4586
MV4864E1 | Methanol Filter MAJ4864 Inlet block valve | Valves | Manual | Manual, Ball | 1430-20-PI-DG-4586
MV4864F1 | Methanol Filter Downstream Isolation Valve | Valves | Manual | Manual, Ball | 1430-20-PI-DG-4586
MV4890A1 | LDHI/Methanol Storage Tank LDHI Unloading station isolation block valve | Valves | Manual | Manual, Ball | 1430-20-PI-DG-4586
MV4890B1 | LDHI/Methanol Storage Tank Methanol header to LDHI header crossover valve | Valves | Manual | Manual, Ball | 1430-20-PI-DG-4586
MV4890D1 | LDHI/Methanol Storage Tank ABJ4860 LDHI/Methanol supply header isolation valve | Valves | Manual | Manual, Ball | 1430-20-PI-DG-4586
MV4890E1 | LDHI/Methanol Storage Tank PCV48901 U/S block | Valves | Manual | Manual, Block and Bleed | 1430-20-PI-DG-4586
MV4890F1 | LDHI/Methanol Storage Tank PCV48901 bleed | Valves | Manual | Manual, Ball | 1430-20-PI-DG-4586
MV4890G1 | LDHI/Methanol Storage Tank PCV48901 D/S block | Valves | Manual | Manual, Ball | 1430-20-PI-DG-4586
MV4890H1 | LDHI/Methanol Storage Tank LG48901 Upper block | Valves | Manual | Manual, Ball | 1430-20-PI-DG-4586
MV4890I1 | LDHI/Methanol Storage Tank LG48901 Lower block | Valves | Manual | Manual, Ball | 1430-20-PI-DG-4586
MV4890J1 | LDHI/Methanol Storage Tank ABJ4860 LDHI/Methanol pump supply header isolation valve | Valves | Manual | Manual, Ball | 1430-20-PI-DG-4586
MV4890K1 | LDHI/Methanol Storage Tank ABJ4860 drain line block | Valves | Manual | Manual, Ball | 1430-20-PI-DG-4586
MV4891A1 | LDHI Charge Pump PBE4891 suction valve from LDHI/Methanol header | Valves | Manual | Manual, Ball | 1430-20-PI-DG-4586
MV4891B1 | LDHI Charge Pump PBE4891 Y strainer bleed | Valves | Manual | Manual, Block and Bleed | 1430-20-PI-DG-4586
MV4891C1 | LDHI Charge Pump PBE4891 suction bleed | Valves | Manual | Manual, Ball | 1430-20-PI-DG-4586
MV4891D1 | LDHI Charge Pump PBE4891 discharge to filters | Valves | Manual | Manual, Ball | 1430-20-PI-DG-4586
MV4891E1 | LDHI Charge Pump PBE4891 discharge to recycle lines | Valves | Manual | Manual, Ball | 1430-20-PI-DG-4586
MV4891F1 | LDHI Charge Pump PBE4891 Methanol supply | Valves | Manual | Manual, Ball | 1430-20-PI-DG-4586
MV4892A1 | Methanol Filter MAJ4892 LDHI side inlet | Valves | Manual | Manual, Ball | 1430-20-PI-DG-4586
MV4892B1 | Methanol Filter MAJ4892 Methanol side inlet | Valves | Manual | Manual, Ball | 1430-20-PI-DG-4586
MV4892C1 | Methanol Filter MAJ4892 High point bleed | Valves | Manual | Manual, Block and Bleed | 1430-20-PI-DG-4586
MV4892D1 | Methanol Filter MAJ4892 Drain | Valves | Manual | Manual, Ball | 1430-20-PI-DG-4586
MV4892E1 |  | Valves | Manual | Manual, Ball | 1430-20-PI-DG-4586
MV4892F1 | LDIH/Methanol Filter Downstream Isolation Valve | Valves | Manual | Manual, Ball | 1430-20-PI-DG-4586
2"-CI-A3-8857 |  | Piping | Chemical Injection | A3, Chemical Injection | 1430-20-PI-DG-4587
CV4865A1 | Methanol Injection Pump PBE4865 Discharge check | Valves | Manual | Manual, Check | 1430-20-PI-DG-4587
CV4866A1 | Methanol Injection Pump PBE4866 Discharge check | Valves | Manual | Manual, Check | 1430-20-PI-DG-4587
CV4866B1 | Methanol Injection Pump PBE4866 Discharge check | Valves | Manual | Manual, Check | 1430-20-PI-DG-4587
CV4895A1 | Methanol Injection Pump PBE4895 Discharge check | Valves | Manual | Manual, Check | 1430-20-PI-DG-4587
MD-ABJ-4865 | STORAGE TANK | Mechanical | Atmospheric Tank | Atmospheric Tank, Storage | 1430-20-PI-DG-4587
MD-ABJ-4866 | STORAGE TANK | Mechanical | Atmospheric Tank | Atmospheric Tank, Storage | 1430-20-PI-DG-4587
MD-ABJ-4895 | STORAGE TANK | Mechanical | Atmospheric Tank | Atmospheric Tank, Storage | 1430-20-PI-DG-4587
MD-FE-48971 | METHANOL & LDHI PUMP PBE-4897 FLOW METER TO DIST | Instrumentation | Flow Meter | Flow Meter, Positive Displacement | 1430-20-PI-DG-4587 | 7119-Flow Meter Positive Displacement | PBE-4897
MD-FE-48981 | METHANOL & LDHI PUMP PBE-4898 FLOW METER TO DIST | Instrumentation | Flow Meter | Flow Meter, Positive Displacement | 1430-20-PI-DG-4587 | 7119-Flow Meter Positive Displacement | PBE-4898
MD-FG-48971 | METHANOL & LDHI PUMP PBE-4897 LEVEL | Instrumentation | Flow Indicator | Flow Indicator, Sight Glass | 1430-20-PI-DG-4587 | 7123-Flow Sight Glass | PBE-4897
MD-FG-48981 | METHANOL & LDHI PUMP PBE-4898 LEVEL | Instrumentation | Flow Indicator | Flow Indicator, Sight Glass | 1430-20-PI-DG-4587 | 7123-Flow Sight Glass | PBE-4898
MD-FI-48601 | ABJ-4860 METHANOL STORAGE TANK RECIRC | Instrumentation | Indicator | Indicator, Local | 1430-20-PI-DG-4587 | 7403-Local Indicator
MD-FI-48601A | ABJ-4860 METHANOL STORAGE TANK RECIRC | Instrumentation | Indicator | Indicator, Local | 1430-20-PI-DG-4587 | 7403-Local Indicator
MD-FI-48901 | ABJ-4890 LDHI/METHANOL STORAGE TANK RECIRC | Instrumentation | Control System | Control System, Indication | 1430-20-PI-DG-4587 | 7500-Indication
MD-FI-48901A | ABJ-4890 LDHI/METHANOL STORAGE TANK RECIRC | Instrumentation | Indicator | Indicator, Local | 1430-20-PI-DG-4587 | 7403-Local Indicator
MD-FI-48971 | METHANOL & LDHI PUMP PBE-4897 FLOW METER TO DIST | Instrumentation | Control System | Control System, Indication | 1430-20-PI-DG-4587 | 7500-Indication | PBE-4897
MD-FI-48981 | METHANOL & LDHI PUMP PBE-4898 FLOW METER TO DIST | Instrumentation | Control System | Control System, Indication | 1430-20-PI-DG-4587 | 7500-Indication | PBE-4898
MD-FQI-48971 | METHANOL & LDHI PUMP PBE-4897 FLOW METER TO DIST | Instrumentation | Control System | Control System, Indication | 1430-20-PI-DG-4587 | 7500-Indication | PBE-4897
MD-FQI-48981 | METHANOL & LDHI PUMP PBE-4898 FLOW METER TO DIST | Instrumentation | Control System | Control System, Indication | 1430-20-PI-DG-4587 | 7500-Indication | PBE-4898
MD-FT-48601 | 7119-Flow Meter Positive Displacement - ABJ-4860 METHANOL STORAGE TANK RECIRC | Instrumentation | Flow Meter | Flow Meter, Positive Displacement | 1430-20-PI-DG-4587 | 7119-Flow Meter Positive Displacement
MD-FT-48901 | 7119-Flow Meter Positive Displacement - ABJ-4890 LDHI/METHANOL STORAGE TANK RECIRC | Instrumentation | Flow Meter | Flow Meter, Positive Displacement | 1430-20-PI-DG-4587 | 7119-Flow Meter Positive Displacement
MD-FT-48971 | METHANOL & LDHI PUMP PBE-4897 FLOW METER TO DIST | Instrumentation | Flow Meter | Flow Meter, Positive Displacement | 1430-20-PI-DG-4587 | 7119-Flow Meter Positive Displacement | PBE-4897 | 1/2" S.S. Tubing
MD-FT-48981 | METHANOL & LDHI PUMP PBE-4898 FLOW METER TO DIST | Instrumentation | Flow Meter | Flow Meter, Positive Displacement | 1430-20-PI-DG-4587 | 7119-Flow Meter Positive Displacement | PBE-4898
MD-HS-48971 | LDHI PUMP PBE-4897 HAND SWITCH | Instrumentation | Control System | Control System, Stop | 1430-20-PI-DG-4587 | 7500-Function-Stop | PBE-4897
MD-HS-48981 | LDHI PUMP PBE-4898 HAND SWITCH | Instrumentation | Control System | Control System, Stop | 1430-20-PI-DG-4587 | 7500-Function-Stop | PBE-4898
MD-LAH-48651 | PBE-4865 METHANOL PUMP SEAL POT | Instrumentation | Control System | Control System, Alarm | 1430-20-PI-DG-4587 | 7500-Alarm
MD-LAH-48661 | PBE-4866 METHANOL PUMP SEAL POT | Instrumentation | Control System | Control System, Alarm | 1430-20-PI-DG-4587 | 7500-Alarm
MD-LAH-48951 | PBE-4895 METHANOL/LDHI PUMP SEAL POT | Instrumentation | Control System | Control System, Alarm | 1430-20-PI-DG-4587 | 7500-Alarm
MD-LG-48652 | PBE-4865 METHANOL PUMP SEAL POT | Instrumentation | Gauge | Gauge, Level | 1430-20-PI-DG-4587 | 7147-Level Gage
MD-LG-48662 | PBE-4866 METHANOL PUMP SEAL POT | Instrumentation | Gauge | Gauge, Level | 1430-20-PI-DG-4587 | 7147-Level Gage
MD-LG-48952 | PBE-4895 METHANOL/LDHI PUMP SEAL POT | Instrumentation | Gauge | Gauge, Level | 1430-20-PI-DG-4587 | 7147-Level Gage
MD-LG-48971 | METHANOL & LDHI PUMP PBE-4897 LEVEL | Instrumentation | Gauge | Gauge, Level | 1430-20-PI-DG-4587 | 7147-Level Gage | PBE-4897
MD-LG-48981 | METHANOL & LDHI PUMP PBE-4898 LEVEL | Instrumentation | Gauge | Gauge, Level | 1430-20-PI-DG-4587 | 7147-Level Gage | PBE-4898
MD-LS-48651 | LEVEL SWITCH - METHANOL PUMP SEAL POT | Instrumentation | Switch | Switch, Level | 1430-20-PI-DG-4587
MD-LS-48661 | LEVEL SWITCH - METHANOL PUMP SEAL POT | Instrumentation | Switch | Switch, Level | 1430-20-PI-DG-4587
MD-LS-48951 | LEVEL SWITCH - METHANOL / LDHI PUMP SEAL POT | Instrumentation | Switch | Switch, Level | 1430-20-PI-DG-4587
MD-LSH-48651 | PBE-4865 METHANOL PUMP SEAL POT | Instrumentation | Switch | Switch, Level | 1430-20-PI-DG-4587 | 7149-Level Switch
MD-LSH-48661 | PBE-4866 METHANOL PUMP SEAL POT | Instrumentation | Switch | Switch, Level | 1430-20-PI-DG-4587 | 7149-Level Switch
MD-LSH-48951 | PBE-4895 METHANOL/LDHI PUMP SEAL POT | Instrumentation | Switch | Switch, Level | 1430-20-PI-DG-4587 | 7149-Level Switch
MD-PCV-48901 | ABJ-4890 LDHI/METHANOL STORAGE TANK RECYCLE | Instrumentation | Control Valve | Control Valve, Pressure Regulator | 1430-20-PI-DG-4587 | 7207-Pressure Regulator |  | 1"-AN (SCH 80) NACE
MD-PDI-48971 | METHANOL & LDHI PUMP PBE-4897 DIFF PRESSURE | Instrumentation | Control System | Control System, Indication | 1430-20-PI-DG-4587 | 7500-Indication | PBE-4897
MD-PDI-48981 | METHANOL & LDHI PUMP PBE-4898 DIFF PRESSURE | Instrumentation | Control System | Control System, Indication | 1430-20-PI-DG-4587
MD-PDT-48971 | METHANOL & LDHI PUMP PBE-4897 FILTER DIFF PRESSURE | Instrumentation | Transmitter | Transmitter, Pressure Differential | 1430-20-PI-DG-4587 | 7162-Differential Pressure Transmitter | PBE-4897 | 1/2" S.S. Tubing
MD-PDT-48981 | METHANOL & LDHI PUMP PBE-4898 DIFF PRESSURE | Instrumentation | Transmitter | Transmitter, Pressure Differential | 1430-20-PI-DG-4587 | 7162-Differential Pressure Transmitter | PBE-4898 | 1/2" S.S. Tubing
MD-PG-48651A | 7163-Pressure Gauge - PBE-4865 METHANOL INJECTION PUMP | Instrumentation | Gauge | Gauge, Pressure | 1430-20-PI-DG-4587
MD-PG-48661A | 7163-Pressure Gauge - PBE-4866 METHANOL INJECTION PUMP | Instrumentation | Gauge | Gauge, Pressure | 1430-20-PI-DG-4587
MD-PG-48951A | 7163-Pressure Gauge - PBE-4895 METHANOL / LDHI INJECTION PUMP | Instrumentation | Gauge | Gauge, Pressure | 1430-20-PI-DG-4587
MD-PI-48971 | METHANOL & LDHI PUMP PBE-4897 DISCH PRESSURE | Instrumentation | Control System | Control System, Indication | 1430-20-PI-DG-4587 | 7500-Indication | PBE-4897
MD-PI-48981 | METHANOL & LDHI PUMP PBE-4898 DISCH PRESSURE | Instrumentation | Control System | Control System, Indication | 1430-20-PI-DG-4587 | 7500-Indication | PBE-4898
MD-PSV-48651 | PBE-4865 METHANOL INJECTION PUMP IN | Instrumentation | Relief Valve | Relief Valve, Pressure | 1430-20-PI-DG-4587 | 7301-Pressure Relief Valve |  | 2"-A3 (SCH 80S)
MD-PSV-48652 | PBE-4865 METHANOL INJECTION PUMP OUT | Instrumentation | Relief Valve | Relief Valve, Pressure | 1430-20-PI-DG-4587 | 7301-Pressure Relief Valve | PBE-4865
MD-PSV-48661 | PBE-4866 METHANOL INJECTION PUMP IN | Instrumentation | Relief Valve | Relief Valve, Pressure | 1430-20-PI-DG-4587 | 7301-Pressure Relief Valve |  | 2"-A3 (SCH 80S)
MD-PSV-48662 | PBE-4866 METHANOL INJECTION PUMP OUT | Instrumentation | Relief Valve | Relief Valve, Pressure | 1430-20-PI-DG-4587 | 7301-Pressure Relief Valve | PBE-4866
MD-PSV-48951 | PBE-4895 METHANOL / LDHI INJECTION PUMP IN | Instrumentation | Relief Valve | Relief Valve, Pressure | 1430-20-PI-DG-4587 | 7301-Pressure Relief Valve |  | 2"-A3 (SCH 80S)
MD-PSV-48952 | PBE-4895 METHANOL / LDHI INJECTION PUMP OUT | Instrumentation | Relief Valve | Relief Valve, Pressure | 1430-20-PI-DG-4587 | 7301-Pressure Relief Valve | PBE-4895
MD-PSV-48971 | METHANOL & LDHI PUMP PBE-4897 SAFETY VALVE | Instrumentation | Relief Valve | Relief Valve, Pressure | 1430-20-PI-DG-4587 | 7301-Pressure Relief Valve | PBE-4897 | 1/2" S.S. Tubing
MD-PSV-48981 | METHANOL & LDHI PUMP PBE-4898 SAFETY VALVE | Instrumentation | Relief Valve | Relief Valve, Pressure | 1430-20-PI-DG-4587 | 7301-Pressure Relief Valve | PBE-4898 | 1/2" S.S. Tubing
MD-PT-48971 | METHANOL & LDHI PUMP PBE-4897 DISCH PRESSURE | Instrumentation | Transmitter | Transmitter, Pressure | 1430-20-PI-DG-4587 | 7161-Pressure Transmitter | PBE-4897 | 1/2" S.S. Tubing
MD-PT-48981 | METHANOL & LDHI PUMP PBE-4898 DISCH PRESSURE | Instrumentation | Transmitter | Transmitter, Pressure | 1430-20-PI-DG-4587 | 7161-Pressure Transmitter | PBE-4898 | 1/2" S.S. Tubing
MD-PXAHH-48651 | PBE-4865 METHANOL CHARGE PUMP OUT | Instrumentation | Control System | Control System, Alarm | 1430-20-PI-DG-4587 | 7500-Alarm
MD-PXAHH-48661 | PBE-4866 METHANOL INJECTION PUMP OUT | Instrumentation | Control System | Control System, Alarm | 1430-20-PI-DG-4587 | 7500-Alarm
MD-PXAHH-48951 | PBE-4895 METHANOL / LDHI CHARGE PUMP OUT | Instrumentation | Control System | Control System, Alarm | 1430-20-PI-DG-4587 | 7500-Alarm
MD-PXALL-48651 | PBE-4865 METHANOL CHARGE PUMP OUT | Instrumentation | Control System | Control System, Alarm | 1430-20-PI-DG-4587 | 7500-Alarm
MD-PXALL-48661 | PBE-4866 METHANOL INJECTION PUMP OUT | Instrumentation | Control System | Control System, Alarm | 1430-20-PI-DG-4587 | 7500-Alarm
MD-PXALL-48951 | PBE-4895 METHANOL / LDHI CHARGE PUMP OUT | Instrumentation | Control System | Control System, Alarm | 1430-20-PI-DG-4587 | 7500-Alarm
MD-PXI-48651 | PBE-4865 METHANOL CHARGE PUMP OUT | Instrumentation | Control System | Control System, Indication | 1430-20-PI-DG-4587 | 7500-Indication
MD-PXI-48661 | PBE-4866 METHANOL INJECTION PUMP OUT | Instrumentation | Control System | Control System, Indication | 1430-20-PI-DG-4587 | 7500-Indication
MD-PXI-48951 | PBE-4895 METHANOL / LDHI CHARGE PUMP OUT | Instrumentation | Control System | Control System, Indication | 1430-20-PI-DG-4587 | 7500-Indication
MD-XE-4865 | MD-XE-4865 | Mechanical | Flare and Vent | Flame Arrester | 1430-20-PI-DG-4587
MD-XL-48651A | PBE-4865 METHANOL INJECTION PUMP | Instrumentation | Control System | Control System, Status | 1430-20-PI-DG-4587 | 7500-Status
MD-XL-48651E | PBE-4865 METHANOL INJECTION PUMP | Instrumentation | Control System | Control System, Status | 1430-20-PI-DG-4587 | 7500-Status
MD-XL-48651F | PBE-4865 METHANOL INJECTION PUMP | Instrumentation | Control System | Control System, Status | 1430-20-PI-DG-4587 | 7500-Status
MD-XL-48661A | PBE-4866 METHANOL INJECTION PUMP | Instrumentation | Control System | Control System, Status | 1430-20-PI-DG-4587 | 7500-Status
MD-XL-48661E | PBE-4866 METHANOL INJECTION PUMP | Instrumentation | Control System | Control System, Status | 1430-20-PI-DG-4587 | 7500-Status
MD-XL-48661F | PBE-4866 METHANOL INJECTION PUMP | Instrumentation | Control System | Control System, Status | 1430-20-PI-DG-4587 | 7500-Status
MD-XL-48951A | PBE-4895 METHANOL / LDHI INJECTION PUMP | Instrumentation | Control System | Control System, Status | 1430-20-PI-DG-4587 | 7500-Status
MD-XL-48951E | PBE-4895 METHANOL / LDHI INJECTION PUMP | Instrumentation | Control System | Control System, Status | 1430-20-PI-DG-4587 | 7500-Status
MD-XL-48951F | PBE-4895 METHANOL / LDHI INJECTION PUMP | Instrumentation | Control System | Control System, Status | 1430-20-PI-DG-4587 | 7500-Status
MD-XS-48651D | PBE-4865 METHANOL INJECTION PUMP | Instrumentation | Control System | Control System, Permissive | 1430-20-PI-DG-4587 | 7500-Permissive
MD-XS-48661D | PBE-4866 METHANOL INJECTION PUMP | Instrumentation | Control System | Control System, Permissive | 1430-20-PI-DG-4587 | 7500-Permissive
MD-XS-48951D | PBE-4895 METHANOL / LDHI INJECTION PUMP | Instrumentation | Control System | Control System, Permissive | 1430-20-PI-DG-4587 | 7500-Permissive
MD-XY-48651 | 7415-Relay - PBE-4865 METHANOL INJECTION PUMP | Instrumentation | Switch | Switch, Relay | 1430-20-PI-DG-4587
MD-XY-48661 | 7415-Relay - PBE-4866 METHANOL INJECTION PUMP | Instrumentation | Switch | Switch, Relay | 1430-20-PI-DG-4587
MD-XY-48951 | 7415-Relay - PBE-4895 METHANOL / LDHI INJECTION PUMP | Instrumentation | Switch | Switch, Relay | 1430-20-PI-DG-4587
MV4860K1 | Methanol Storage Tank 1st valve D/S PCV48602 Methanol Recycle to ABJ4860 | Valves | Manual | Manual, Ball | 1430-20-PI-DG-4587
MV4860L1 | Methanol Storage Tank bleed D/S PCV48602 Methanol Recycle to ABJ4860 | Valves | Manual | Manual, Block and Bleed | 1430-20-PI-DG-4587
MV4860M1 | Methanol Storage Tank 2nd valve D/S PCV48602 Methanol Recycle to ABJ4860 | Valves | Manual | Manual, Ball | 1430-20-PI-DG-4587
MV4865A1 | Methanol Injection Pump PBE4865 Suction bleed | Valves | Manual | Manual, Block and Bleed | 1430-20-PI-DG-4587
MV4865C1 | Methanol Injection Pump PSV48651 Test port | Valves | Manual | Manual, Ball | 1430-20-PI-DG-4587
MV4865D1 | Methanol Injection Pump Blocked Flow PSV Upstream Isolation Valve | Valves | Manual | Manual, Ball | 1430-20-PI-DG-4587
MV4865E1 | Methanol Injection Pump PSV48652 Test port | Valves | Manual | Manual, Ball | 1430-20-PI-DG-4587
MV4865F1 | Methanol Injection Pump PBE4865 U/S Discharge block | Valves | Manual | Manual, Ball | 1430-20-PI-DG-4587
MV4865G1 | Methanol Injection Pump PBE4865 Discharge bleed | Valves | Manual | Manual, Needle | 1430-20-PI-DG-4587
MV4865H1 | Methanol Injection Pump PBE4865 D/S Discharge block | Valves | Manual | Manual, Ball | 1430-20-PI-DG-4587
MV4865I1 | Methanol Injection Pump Blocked Flow PSV Bypass Isolation Valve | Valves | Manual | Manual, Block and Bleed | 1430-20-PI-DG-4587
MV4865J1 | Methanol Injection Pump Upstream Isolation Valve | Valves | Manual | Manual, Ball | 1430-20-PI-DG-4587
MV4865L1 |  | Valves | Manual | Manual, Ball | 1430-20-PI-DG-4587
MV4866A1 | Methanol Injection Pump PBE4866 Suction bleed | Valves | Manual | Manual, Ball | 1430-20-PI-DG-4587
MV4866B1 | Methanol Injection Pump Thermal PSV Upstream Isolation Valve | Valves | Manual | Manual, Ball | 1430-20-PI-DG-4587
MV4866C1 | Methanol Injection Pump PSV48661 Test port | Valves | Manual | Manual, Ball | 1430-20-PI-DG-4587
MV4866D1 | Methanol Injection Pump Blocked Flow PSV Upstream Isolation Valve | Valves | Manual | Manual, Ball | 1430-20-PI-DG-4587
MV4866E1 | Methanol Injection Pump PSV48662 Test port | Valves | Manual | Manual, Ball | 1430-20-PI-DG-4587
MV4866F1 | Methanol Injection Pump PBE4866 U/S Discharge block | Valves | Manual | Manual, Ball | 1430-20-PI-DG-4587
MV4866G1 | Methanol Injection Pump PBE4866 Discharge bleed | Valves | Manual | Manual, Needle | 1430-20-PI-DG-4587
MV4866H1 | Methanol Injection Pump PBE4866 D/S Discharge block | Valves | Manual | Manual, Ball | 1430-20-PI-DG-4587
MV4866I1 | Methanol Injection Pump PBE4866 U/S Discharge block | Valves | Manual | Manual, Ball | 1430-20-PI-DG-4587
MV4866J1 | Methanol Injection Pump PBE4866 Discharge bleed | Valves | Manual | Manual, Needle | 1430-20-PI-DG-4587
MV4866K1 | Methanol Injection Pump PBE4866 D/S Discharge block | Valves | Manual | Manual, Ball | 1430-20-PI-DG-4587
MV4866L1 | Methanol Injection Pump Blocked Flow PSV Bypass Isolation Valve | Valves | Manual | Manual, Block and Bleed | 1430-20-PI-DG-4587
MV4866M1 | Methanol Injection Pump PBE4866 Suction block valve | Valves | Manual | Manual, Ball | 1430-20-PI-DG-4587
MV4866N1 |  | Valves | Manual | Manual, Ball | 1430-20-PI-DG-4587
MV4890L1 | LDHI/Methanol Storage Tank 1st valve D/S PCV48902 Methanol Recycle to ABJ4890 | Valves | Manual | Manual, Ball | 1430-20-PI-DG-4587
MV4890M1 | LDHI/Methanol Storage Tank bleed D/S PCV48902 Methanol Recycle to ABJ4890 | Valves | Manual | Manual, Block and Bleed | 1430-20-PI-DG-4587
MV4890N1 | LDHI/Methanol Storage Tank 2nd valve D/S PCV48902 Methanol Recycle to ABJ4890 | Valves | Manual | Manual, Ball | 1430-20-PI-DG-4587
MV4895A1 | Methanol Injection Pump PBE4895 Suction bleed | Valves | Manual | Manual, Ball | 1430-20-PI-DG-4587
MV4895B1 | Methanol Injection Pump Thermal PSV Upstream Isolation Valve | Valves | Manual | Manual, Ball | 1430-20-PI-DG-4587
MV4895C1 | Methanol Injection Pump PSV48951 Test port | Valves | Manual | Manual, Ball | 1430-20-PI-DG-4587
MV4895D1 | Methanol Injection Pump Blocked Flow PSV Upstream Isolation Valve | Valves | Manual | Manual, Ball | 1430-20-PI-DG-4587
MV4895E1 | Methanol Injection Pump PSV48952 Test port | Valves | Manual | Manual, Ball | 1430-20-PI-DG-4587
MV4895F1 | Methanol Injection Pump PBE4895 U/S Discharge block | Valves | Manual | Manual, Ball | 1430-20-PI-DG-4587
MV4895G1 | Methanol Injection Pump PBE4895 Discharge bleed | Valves | Manual | Manual, Needle | 1430-20-PI-DG-4587
MV4895H1 | Methanol Injection Pump PBE4895 D/S Discharge block | Valves | Manual | Manual, Ball | 1430-20-PI-DG-4587
MV4895I1 | Methanol Injection Pump Blocked Flow PSV Bypass Isolation Valve | Valves | Manual | Manual, Block and Bleed | 1430-20-PI-DG-4587
MV4895J1 | Methanol Injection Pump Upstream Isolation Valve | Valves | Manual | Manual, Ball | 1430-20-PI-DG-4587
MV4895K5 |  | Valves | Manual | Manual, Ball | 1430-20-PI-DG-4587
CV4895B1 | Methanol/LDHI Metering Methanol to calibration meter check valve | Valves | Manual | Manual, Check | 1430-20-PI-DG-4588
CV4895C1 | Methanol/LDHI Metering LDHI/Methanol to calibration meter check valve | Valves | Manual | Manual, Check | 1430-20-PI-DG-4588
CV4895D1 | Methanol/LDHI Metering Check valve D/S of IRCD Run #1 | Valves | Manual | Manual, Check | 1430-20-PI-DG-4588
CV4895E1 | Methanol/LDHI Metering Check valve D/S of IRCD Run #2 | Valves | Manual | Manual, Check | 1430-20-PI-DG-4588
CV4895F1 | Methanol/LDHI Metering Check valve D/S of IRCD Run #3 | Valves | Manual | Manual, Check | 1430-20-PI-DG-4588
CV4895G1 | Methanol/LDHI Metering Check valve D/S of IRCD Run #4 | Valves | Manual | Manual, Check | 1430-20-PI-DG-4588
CV4895H1 | Methanol/LDHI Metering Check valve D/S of IRCD Run #5 | Valves | Manual | Manual, Check | 1430-20-PI-DG-4588
CV4895I1 | Methanol/LDHI Metering Check valve D/S of IRCD Run #6 | Valves | Manual | Manual, Check | 1430-20-PI-DG-4588
CV4895J1 | Methanol/LDHI Metering Check valve D/S of IRCD Run #7 | Valves | Manual | Manual, Check | 1430-20-PI-DG-4588
CV4895K1 | Methanol/LDHI Metering Check valve D/S of IRCD Run #8 | Valves | Manual | Manual, Check | 1430-20-PI-DG-4588
CV4895L1 | Methanol/LDHI Metering Check valve D/S of IRCD Run #9 | Valves | Manual | Manual, Check | 1430-20-PI-DG-4588
CV4896A1 | Methanol/LDHI Metering Check valve D/S of IRCD Run #10 | Valves | Manual | Manual, Check | 1430-20-PI-DG-4588
CV4896B1 | Methanol/LDHI Metering Check valve D/S of IRCD Run #11 | Valves | Manual | Manual, Check | 1430-20-PI-DG-4588
CV4896C1 | Methanol/LDHI Metering Check valve D/S of IRCD Run #12 | Valves | Manual | Manual, Check | 1430-20-PI-DG-4588
MD-BDV-03552 | GAS EXPORT TO SUBSEA GAS LIFT LINE B/D | Instrumentation | Valve | Valve, On/Off | 1430-20-PI-DG-4588 | 7204-On/Off Valve | GAS-0355 | 6"-PG-KN/GOM-0080
MD-FCV-48951 | METHANOL/LDHI TO QAY-0001 | Instrumentation | Control Valve | Control Valve, General | 1430-20-PI-DG-4588 | 7201-Control Valve |  | 9/16" Autoclave MP
MD-FCV-48952 | METHANOL/LDHI TO QAY-0002 | Instrumentation | Control Valve | Control Valve, General | 1430-20-PI-DG-4588 | 7201-Control Valve |  | 9/16" Autoclave MP
MD-FCV-48953 | METHANOL/LDHI TO QAY-0003 | Instrumentation | Control Valve | Control Valve, General | 1430-20-PI-DG-4588 | 7201-Control Valve |  | 9/16" Autoclave MP
MD-FCV-48954 | METHANOL/LDHI TO QAY-0004 | Instrumentation | Control Valve | Control Valve, General | 1430-20-PI-DG-4588 | 7201-Control Valve |  | 9/16" Autoclave MP
MD-FCV-48955 | METHANOL/LDHI TO QAY-0005 | Instrumentation | Control Valve | Control Valve, General | 1430-20-PI-DG-4588 | 7201-Control Valve |  | 9/16" Autoclave MP
MD-FCV-48956 | METHANOL/LDHI TO QAY-0006 | Instrumentation | Control Valve | Control Valve, General | 1430-20-PI-DG-4588 | 7201-Control Valve |  | 9/16" Autoclave MP
MD-FCV-48957 | METHANOL/LDHI TO QAY-0007 | Instrumentation | Control Valve | Control Valve, General | 1430-20-PI-DG-4588 | 7201-Control Valve |  | 9/16" Autoclave MP
MD-FCV-48958 | METHANOL/LDHI TO QAY-0008 | Instrumentation | Control Valve | Control Valve, General | 1430-20-PI-DG-4588 | 7201-Control Valve |  | 9/16" Autoclave MP
MD-FCV-48959 | METHANOL/LDHI TO QAY-0009 | Instrumentation | Control Valve | Control Valve, General | 1430-20-PI-DG-4588 | 7201-Control Valve |  | 9/16" Autoclave MP
MD-FCV-48960 | METHANOL/LDHI TO QAY-0010 | Instrumentation | Control Valve | Control Valve, General | 1430-20-PI-DG-4588 | 7201-Control Valve |  | 9/16" Autoclave MP
MD-FCV-48961 | METHANOL/LDHI TO WELLHEADS | Instrumentation | Control Valve | Control Valve, General | 1430-20-PI-DG-4588 | 7201-Control Valve |  | 9/16" Autoclave MP
MD-FCV-48962 | METHANOL/LDHI TO WELLHEADS | Instrumentation | Control Valve | Control Valve, General | 1430-20-PI-DG-4588 | 7201-Control Valve |  | 9/16" Autoclave MP
MD-FCV-48963 | METHANOL/LDHI TO TUTA NO. 1 | Instrumentation | Control Valve | Control Valve, General | 1430-20-PI-DG-4588 | 7201-Control Valve
MD-FE-48951 | 7119-Flow Meter, Positive Displacement - METHANOL/LDHI TO METERING PANEL | Instrumentation | Flow Meter | Flow Meter, Positive Displacement | 1430-20-PI-DG-4588 | 7119-Flow Meter Positive Displacement
MD-FE-48952 | 7119-Flow Meter, Positive Displacement - METHANOL/LDHI TO METERING PANEL | Instrumentation | Flow Meter | Flow Meter, Positive Displacement | 1430-20-PI-DG-4588 | 7119-Flow Meter Positive Displacement
MD-FI-48951 | METHANOL/LDHI TO METERING PANEL | Instrumentation | Indicator | Indicator, Local | 1430-20-PI-DG-4588 | 7403-Local Indicator
MD-FI-48952 | METHANOL/LDHI TO METERING PANEL | Instrumentation | Indicator | Indicator, Local | 1430-20-PI-DG-4588 | 7403-Local Indicator
MD-FQI-48951 | 7403-Local Indication - METHANOL/LDHI TO METERING PANEL | Instrumentation | Indicator | Indicator, Local | 1430-20-PI-DG-4588
MD-FQI-48952 | 7403-Local Indication - METHANOL/LDHI TO METERING PANEL | Instrumentation | Indicator | Indicator, Local | 1430-20-PI-DG-4588
MD-FT-48951 | 7119-Flow Meter Positive Displacement - METHANOL/LDHI TO METERING PANEL | Instrumentation | Flow Meter | Flow Meter, Positive Displacement | 1430-20-PI-DG-4588 | 7119-Flow Meter Positive Displacement
MD-FT-48952 | 7119-Flow Meter Positive Displacement - METHANOL/LDHI TO METERING PANEL | Instrumentation | Flow Meter | Flow Meter, Positive Displacement | 1430-20-PI-DG-4588 | 7119-Flow Meter Positive Displacement
MD-PCV-46002 | METHANOL TO NO 1 HP COMPR DISCH COOLER | Instrumentation | Control Valve | Control Valve, Pressure Regulator | 1430-20-PI-DG-4588 | 7207-Pressure Regulator
MD-PCV-46003 | METHANOL TO NO 2 HP COMPR DISCH COOLER | Instrumentation | Control Valve | Control Valve, Pressure Regulator | 1430-20-PI-DG-4588 | 7207-Pressure Regulator
MD-PCV-46004 | METHANOL TO EXPORT GAS PIPELINE | Instrumentation | Control Valve | Control Valve, Pressure Regulator | 1430-20-PI-DG-4588 | 7207-Pressure Regulator
MD-PCV-46005 | METHANOL/LDHI TO GAS LIFT MANIFOLD SKID | Instrumentation | Control Valve | Control Valve, Pressure Regulator | 1430-20-PI-DG-4588 | 7207-Pressure Regulator | ZZZ-4600
MD-PCV-48951 | METHANOL/LDHI TO QAY-0001 TREE | Instrumentation | Control Valve | Control Valve, Pressure Regulator | 1430-20-PI-DG-4588 | 7207-Pressure Regulator
MD-PCV-48952 | METHANOL/LDHI TO QAY-0001 UPPER DH | Instrumentation | Control Valve | Control Valve, Pressure Regulator | 1430-20-PI-DG-4588 | 7207-Pressure Regulator
MD-PCV-48953 | METHANOL/LDHI TO QAY-0001 LOWER DH | Instrumentation | Control Valve | Control Valve, Pressure Regulator | 1430-20-PI-DG-4588 | 7207-Pressure Regulator
MD-PCV-48954 | METHANOL/LDHI TO QAY-0002 TREE | Instrumentation | Control Valve | Control Valve, Pressure Regulator | 1430-20-PI-DG-4588 | 7207-Pressure Regulator
MD-PCV-48955 | METHANOL/LDHI TO QAY-0002 UPPER DH | Instrumentation | Control Valve | Control Valve, Pressure Regulator | 1430-20-PI-DG-4588 | 7207-Pressure Regulator
MD-PCV-48956 | METHANOL/LDHI TO QAY-0002 LOWER DH | Instrumentation | Control Valve | Control Valve, Pressure Regulator | 1430-20-PI-DG-4588 | 7207-Pressure Regulator
MD-PCV-48957 | METHANOL/LDHI TO QAY-0003 TREE | Instrumentation | Control Valve | Control Valve, Pressure Regulator | 1430-20-PI-DG-4588 | 7207-Pressure Regulator
MD-PCV-48958 | METHANOL/LDHI TO QAY-0003 UPPER DH | Instrumentation | Control Valve | Control Valve, Pressure Regulator | 1430-20-PI-DG-4588 | 7207-Pressure Regulator
MD-PCV-48959 | METHANOL/LDHI TO QAY-0003 LOWER DH | Instrumentation | Control Valve | Control Valve, Pressure Regulator | 1430-20-PI-DG-4588 | 7207-Pressure Regulator
MD-PCV-48960 | METHANOL/LDHI TO QAY-0004 TREE | Instrumentation | Control Valve | Control Valve, Pressure Regulator | 1430-20-PI-DG-4588 | 7207-Pressure Regulator
MD-PCV-48961 | METHANOL/LDHI TO QAY-0004 UPPER DH | Instrumentation | Control Valve | Control Valve, Pressure Regulator | 1430-20-PI-DG-4588 | 7207-Pressure Regulator
MD-PCV-48962 | METHANOL/LDHI TO QAY-0004 LOWER DH | Instrumentation | Control Valve | Control Valve, Pressure Regulator | 1430-20-PI-DG-4588 | 7207-Pressure Regulator
MD-PCV-48963 | METHANOL/LDHI TO SUBSEA TUTA NO. 1 | Instrumentation | Control Valve | Control Valve, Pressure Regulator | 1430-20-PI-DG-4588 | 7207-Pressure Regulator | ZZZ-4600
MD-PCV-48964 | METHANOL/LDHI TO HP COMP DISCH COOLER | Instrumentation | Control Valve | Control Valve, Pressure Regulator | 1430-20-PI-DG-4588 | 7207-Pressure Regulator |  | 1/2" SAF 2507 SS TUBING (0.083" WT)
MD-PCV-48965 | METHANOL/LDHI TO HP COMP DISH COOLER | Instrumentation | Control Valve | Control Valve, Pressure Regulator | 1430-20-PI-DG-4588 | 7207-Pressure Regulator |  | 1/2" SAF 2507 SS TUBING (0.083" WT)
MD-PCV-48966 | METHANOL/LDHI TO EXPORT GAS PIPELINE | Instrumentation | Control Valve | Control Valve, Pressure Regulator | 1430-20-PI-DG-4588 | 7207-Pressure Regulator |  | 1/2" SAF 2507 SS TUBING (0.083" WT)
MD-PG-48952 | METHANOL/LDHI TO QAY-0001 UPPER DH | Instrumentation | Gauge | Gauge, Pressure | 1430-20-PI-DG-4588 | 7163-Pressure Gauge
MD-PG-48953 | METHANOL/LDHI TO QAY-0001 LOWER DH | Instrumentation | Gauge | Gauge, Pressure | 1430-20-PI-DG-4588 | 7163-Pressure Gauge
MD-PG-48954 | METHANOL/LDHI TO QAY-0002 TREE | Instrumentation | Gauge | Gauge, Pressure | 1430-20-PI-DG-4588 | 7163-Pressure Gauge
MD-PG-48955 | METHANOL/LDHI TO QAY-0002 UPPER DH | Instrumentation | Gauge | Gauge, Pressure | 1430-20-PI-DG-4588 | 7163-Pressure Gauge
MD-PG-48956 | METHANOL/LDHI TO QAY-0002 LOWER DH | Instrumentation | Gauge | Gauge, Pressure | 1430-20-PI-DG-4588 | 7163-Pressure Gauge
MD-PG-48957 | METHANOL/LDHI TO QAY-0003 TREE | Instrumentation | Gauge | Gauge, Pressure | 1430-20-PI-DG-4588 | 7163-Pressure Gauge
MD-PG-48958 | METHANOL/LDHI TO QAY-0003 UPPER DH | Instrumentation | Gauge | Gauge, Pressure | 1430-20-PI-DG-4588 | 7163-Pressure Gauge
MD-PG-48959 | METHANOL/LDHI TO QAY-0003 UPPER DH | Instrumentation | Gauge | Gauge, Pressure | 1430-20-PI-DG-4588 | 7163-Pressure Gauge
MD-PG-48960 | METHANOL/LDHI TO QAY-0004 TREE | Instrumentation | Gauge | Gauge, Pressure | 1430-20-PI-DG-4588 | 7163-Pressure Gauge
MD-PG-48961 | METHANOL/LDHI TO QAY-0004 UPPER DH | Instrumentation | Gauge | Gauge, Pressure | 1430-20-PI-DG-4588 | 7163-Pressure Gauge
MD-PG-48962 | METHANOL/LDHI TO QAY-0004 LOWER DH | Instrumentation | Gauge | Gauge, Pressure | 1430-20-PI-DG-4588 | 7163-Pressure Gauge
MD-PG-48963 | METHANOL/LDHI TO SUBSEA TUTA NO. 1 | Instrumentation | Indicator | Indicator, Pressure | 1430-20-PI-DG-4588 | 7163-Pressure Gauge | ZZZ-4600
MD-PSV-46001 | METHANOL/LDHI TO GAS LIFT MANIFOLD SKID | Instrumentation | Relief Valve | Relief Valve, Pressure | 1430-20-PI-DG-4588 | 7301-Pressure Relief Valve | ZZZ-4600
MD-PSV-46002 | METHANOL TO NO 2 HP COMPR DISCH COOLER | Instrumentation | Relief Valve | Relief Valve, Pressure | 1430-20-PI-DG-4588 | 7301-Pressure Relief Valve
MD-PSV-46003 | METHANOL TO EXPORT GAS PIPELINE | Instrumentation | Relief Valve | Relief Valve, Pressure | 1430-20-PI-DG-4588 | 7301-Pressure Relief Valve
MD-PSV-46004 | METHANOL TO NO 1 HP COMPR DISCH COOLER | Instrumentation | Relief Valve | Relief Valve, Pressure | 1430-20-PI-DG-4588 | 7301-Pressure Relief Valve
MD-PSV-48964 | METHANOL/LDHI TO HP COMP 1 DISH COOLER | Instrumentation | Relief Valve | Relief Valve, Pressure | 1430-20-PI-DG-4588 | 7301-Pressure Relief Valve |  | 1/2" SAF 2507 SS TUBING (0.083" WT)
MD-PSV-48965 | METHANOL/LDHI TO HP COMP DISH COOLER | Instrumentation | Relief Valve | Relief Valve, Pressure | 1430-20-PI-DG-4588 | 7301-Pressure Relief Valve |  | 1/2" SAF 2507 SS TUBING (0.083" WT)
MD-PSV-48966 | METHANOL/LDHI TO EXPORT GAS PIPELINE | Instrumentation | Relief Valve | Relief Valve, Pressure | 1430-20-PI-DG-4588 | 7301-Pressure Relief Valve |  | 1/2" SAF 2507 SS TUBING (0.083" WT)
MV4600A2 | Methanol to HP Cooler No.1 Control Valve Failure PSV Upstream Isolation Valve | Valves | Manual | Manual, Ball | 1430-20-PI-DG-4588
MV4600B2 | Methanol/LDHI Metering PSV46001 test port | Valves | Manual | Manual, Ball | 1430-20-PI-DG-4588
MV4600C2 | Methanol to HP Cooler No.1 Control Valve Failure PSV Downstream Isolation Valve | Valves | Manual | Manual, Ball | 1430-20-PI-DG-4588
MV4600D2 | Methanol to HP Cooler No.2 Control Valve Failure PSV Upstream Isolation Valve | Valves | Manual | Manual, Ball | 1430-20-PI-DG-4588
MV4600E2 | Methanol/LDHI Metering PSV46002 test port | Valves | Manual | Manual, Ball | 1430-20-PI-DG-4588
MV4600F2 | Methanol to HP Cooler No.2 Control Valve Failure PSV Downstream Isolation Valve | Valves | Manual | Manual, Ball | 1430-20-PI-DG-4588
MV4600G2 | Methanol to Export Gas P/Line Control Valve Failure PSV Upstream Isolation Valve | Valves | Manual | Manual, Ball | 1430-20-PI-DG-4588
MV4600H2 | Methanol/LDHI Metering PSV46003 test port | Valves | Manual | Manual, Ball | 1430-20-PI-DG-4588
MV4600I2 | Methanol to Export Gas P/Line Control Valve Failure PSV Downstream Isolation Valve | Valves | Manual | Manual, Ball | 1430-20-PI-DG-4588
MV4895A2 | Methanol/LDHI Metering Run #1 bleed valve D/S of 3-way valve | Valves | Manual | Manual, Block and Bleed | 1430-20-PI-DG-4588
MV4895A3 | Methanol/LDHI Metering Run #3 2nd block valve D/S of check valve | Valves | Manual | Manual, Block and Bleed | 1430-20-PI-DG-4588
MV4895A4 | Methanol/LDHI Metering Run #6 block valve from calibration meters | Valves | Manual | Manual, Block and Bleed | 1430-20-PI-DG-4588
MV4895A5 | Methanol/LDHI Metering LDHI/Methanol to Run #9 | Valves | Manual | Manual, Ball | 1430-20-PI-DG-4588
MV4895B2 | Methanol/LDHI Metering Run #1 block valve D/S of 3-way valve | Valves | Manual | Manual, Block and Bleed | 1430-20-PI-DG-4588
MV4895B3 | Methanol/LDHI Metering Run #3 2nd bleed valve D/S of check valve | Valves | Manual | Manual, Block and Bleed | 1430-20-PI-DG-4588
MV4895B5 | Methanol/LDHI Metering Methanol to Run #9 | Valves | Manual | Manual, Ball | 1430-20-PI-DG-4588
MV4895C2 | Methanol/LDHI Metering Run #1 block valve from calibration meters | Valves | Manual | Manual, Block and Bleed | 1430-20-PI-DG-4588
MV4895C3 | Methanol/LDHI Metering LDHI/Methanol to Run #4 | Valves | Manual | Manual, Ball | 1430-20-PI-DG-4588
MV4895C4 | Methanol/LDHI Metering Run #6 1st block valve D/S of check valve | Valves | Manual | Manual, Block and Bleed | 1430-20-PI-DG-4588
MV4895C5 | Methanol/LDHI Metering Run #9 bleed valve D/S of 3-way valve | Valves | Manual | Manual, Block and Bleed | 1430-20-PI-DG-4588
MV4895D3 | Methanol/LDHI Metering Methanol to Run #4 | Valves | Manual | Manual, Ball | 1430-20-PI-DG-4588
MV4895D4 | Methanol/LDHI Metering Run #6 1st bleed valve D/S of check valve | Valves | Manual | Manual, Block and Bleed | 1430-20-PI-DG-4588
MV4895D5 | Methanol/LDHI Metering Run #9 block valve D/S of 3-way valve | Valves | Manual | Manual, Block and Bleed | 1430-20-PI-DG-4588
MV4895E2 | Methanol/LDHI Metering Run #1 1st block valve D/S of check valve | Valves | Manual | Manual, Block and Bleed | 1430-20-PI-DG-4588
MV4895E3 | Methanol/LDHI Metering Run #4 bleed valve D/S of 3-way valve | Valves | Manual | Manual, Block and Bleed | 1430-20-PI-DG-4588
MV4895E4 | Methanol/LDHI Metering Run #6 2nd block valve D/S of check valve | Valves | Manual | Manual, Block and Bleed | 1430-20-PI-DG-4588
MV4895E5 | Methanol/LDHI Metering Run #9 block valve from calibration meters | Valves | Manual | Manual, Block and Bleed | 1430-20-PI-DG-4588
MV4895F2 | Methanol/LDHI Metering Run #1 1st bleed valve D/S of check valve | Valves | Manual | Manual, Block and Bleed | 1430-20-PI-DG-4588
MV4895F3 | Methanol/LDHI Metering Run #4 block valve D/S of 3-way valve | Valves | Manual | Manual, Block and Bleed | 1430-20-PI-DG-4588
MV4895F4 | Methanol/LDHI Metering Run #6 2nd bleed valve D/S of check valve | Valves | Manual | Manual, Block and Bleed | 1430-20-PI-DG-4588
MV4895G2 | Methanol/LDHI Metering Run #1 2nd block valve D/S of check valve | Valves | Manual | Manual, Block and Bleed | 1430-20-PI-DG-4588
MV4895G3 | Methanol/LDHI Metering Run #4 block valve from calibration meters | Valves | Manual | Manual, Block and Bleed | 1430-20-PI-DG-4588
MV4895G4 | Methanol/LDHI Metering LDHI/Methanol to Run #7 | Valves | Manual | Manual, Ball | 1430-20-PI-DG-4588
MV4895G5 | Methanol/LDHI Metering Run #9 1st block valve D/S of check valve | Valves | Manual | Manual, Block and Bleed | 1430-20-PI-DG-4588
MV4895H2 | Methanol/LDHI Metering Run #1 2nd bleed valve D/S of check valve | Valves | Manual | Manual, Block and Bleed | 1430-20-PI-DG-4588
MV4895H4 | Methanol/LDHI Metering Methanol to Run #7 | Valves | Manual | Manual, Ball | 1430-20-PI-DG-4588
MV4895H5 | Methanol/LDHI Metering Run #9 1st bleed valve D/S of check valve | Valves | Manual | Manual, Block and Bleed | 1430-20-PI-DG-4588
MV4895I2 | Methanol/LDHI Metering LDHI/Methanol to Run #2 | Valves | Manual | Manual, Ball | 1430-20-PI-DG-4588
MV4895I3 | Methanol/LDHI Metering Run #4 1st block valve D/S of check valve | Valves | Manual | Manual, Block and Bleed | 1430-20-PI-DG-4588
MV4895I4 | Methanol/LDHI Metering Run #7 bleed valve D/S of 3-way valve | Valves | Manual | Manual, Block and Bleed | 1430-20-PI-DG-4588
MV4895I5 | Methanol/LDHI Metering Run #9 2nd block valve D/S of check valve | Valves | Manual | Manual, Block and Bleed | 1430-20-PI-DG-4588
MV4895J2 | Methanol/LDHI Metering Methanol to Run #2 | Valves | Manual | Manual, Ball | 1430-20-PI-DG-4588
MV4895J3 | Methanol/LDHI Metering Run #4 1st bleed valve D/S of check valve | Valves | Manual | Manual, Block and Bleed | 1430-20-PI-DG-4588
MV4895J4 | Methanol/LDHI Metering Run #7 block valve D/S of 3-way valve | Valves | Manual | Manual, Block and Bleed | 1430-20-PI-DG-4588
MV4895J5 | Methanol/LDHI Metering Run #9 2nd bleed valve D/S of check valve | Valves | Manual | Manual, Block and Bleed | 1430-20-PI-DG-4588
MV4895K1 | Methanol/LDHI Metering Methanol block valve U/S calibration meter | Valves | Manual | Manual, Block and Bleed | 1430-20-PI-DG-4588
MV4895K2 | Methanol/LDHI Metering Run #2 bleed valve D/S of 3-way valve | Valves | Manual | Manual, Block and Bleed | 1430-20-PI-DG-4588
MV4895K3 | Methanol/LDHI Metering Run #4 2nd block valve D/S of check valve | Valves | Manual | Manual, Block and Bleed | 1430-20-PI-DG-4588
MV4895K4 | Methanol/LDHI Metering Run #7 block valve from calibration meters | Valves | Manual | Manual, Block and Bleed | 1430-20-PI-DG-4588
MV4895L1 | Methanol/LDHI Metering FE48951 inlet U/S block valve | Valves | Manual | Manual, Block and Bleed | 1430-20-PI-DG-4588
MV4895L2 | Methanol/LDHI Metering Run #2 block valve D/S of 3-way valve | Valves | Manual | Manual, Block and Bleed | 1430-20-PI-DG-4588
MV4895L3 | Methanol/LDHI Metering Run #4 2nd bleed valve D/S of check valve | Valves | Manual | Manual, Block and Bleed | 1430-20-PI-DG-4588
MV4895M1 | Methanol/LDHI Metering FE48951 inlet bleed valve | Valves | Manual | Manual, Block and Bleed | 1430-20-PI-DG-4588
MV4895M2 | Methanol/LDHI Metering Run #2 block valve from calibration meters | Valves | Manual | Manual, Block and Bleed | 1430-20-PI-DG-4588
MV4895M3 | Methanol/LDHI Metering LDHI/Methanol to Run #5 | Valves | Manual | Manual, Ball | 1430-20-PI-DG-4588
MV4895M4 | Methanol/LDHI Metering Run #7 1st block valve D/S of check valve | Valves | Manual | Manual, Block and Bleed | 1430-20-PI-DG-4588
MV4895N1 | Methanol/LDHI Metering FE48951 inlet D/S block valve | Valves | Manual | Manual, Block and Bleed | 1430-20-PI-DG-4588
MV4895N3 | Methanol/LDHI Metering Methanol to Run #5 | Valves | Manual | Manual, Ball | 1430-20-PI-DG-4588
MV4895N4 | Methanol/LDHI Metering Run #7 1st bleed valve D/S of check valve | Valves | Manual | Manual, Block and Bleed | 1430-20-PI-DG-4588
MV4895O1 | Methanol/LDHI Metering FE48951 outlet U/S block valve | Valves | Manual | Manual, Block and Bleed | 1430-20-PI-DG-4588
MV4895O2 | Methanol/LDHI Metering Run #2 1st block valve D/S of check valve | Valves | Manual | Manual, Block and Bleed | 1430-20-PI-DG-4588
MV4895O3 | Methanol/LDHI Metering Run #5 bleed valve D/S of 3-way valve | Valves | Manual | Manual, Block and Bleed | 1430-20-PI-DG-4588
MV4895O4 | Methanol/LDHI Metering Run #7 2nd block valve D/S of check valve | Valves | Manual | Manual, Block and Bleed | 1430-20-PI-DG-4588
MV4895P1 | Methanol/LDHI Metering FE48951 outlet bleed valve | Valves | Manual | Manual, Block and Bleed | 1430-20-PI-DG-4588
MV4895P2 | Methanol/LDHI Metering Run #2 1st bleed valve D/S of check valve | Valves | Manual | Manual, Block and Bleed | 1430-20-PI-DG-4588
MV4895P3 | Methanol/LDHI Metering Run #5 block valve D/S of 3-way valve | Valves | Manual | Manual, Block and Bleed | 1430-20-PI-DG-4588
MV4895P4 | Methanol/LDHI Metering Run #7 2nd bleed valve D/S of check valve | Valves | Manual | Manual, Block and Bleed | 1430-20-PI-DG-4588
MV4895Q1 | Methanol/LDHI Metering FE48951 outlet D/S block valve | Valves | Manual | Manual, Block and Bleed | 1430-20-PI-DG-4588
MV4895Q2 | Methanol/LDHI Metering Run #2 2nd block valve D/S of check valve | Valves | Manual | Manual, Block and Bleed | 1430-20-PI-DG-4588
MV4895Q3 | Methanol/LDHI Metering Run #5 block valve from calibration meters | Valves | Manual | Manual, Block and Bleed | 1430-20-PI-DG-4588
MV4895Q4 | Methanol/LDHI Metering LDHI/Methanol to Run #8 | Valves | Manual | Manual, Ball | 1430-20-PI-DG-4588
MV4895R1 | Methanol/LDHI Metering LDHI/Methanol block valve U/S calibration meter | Valves | Manual | Manual, Block and Bleed | 1430-20-PI-DG-4588
MV4895R2 | Methanol/LDHI Metering Run #2 2nd bleed valve D/S of check valve | Valves | Manual | Manual, Block and Bleed | 1430-20-PI-DG-4588
MV4895R4 | Methanol/LDHI Metering Methanol to Run #8 | Valves | Manual | Manual, Ball | 1430-20-PI-DG-4588
MV4895S1 | Methanol/LDHI Metering FE48952 inlet U/S block valve | Valves | Manual | Manual, Block and Bleed | 1430-20-PI-DG-4588
MV4895S2 | Methanol/LDHI Metering LDHI/Methanol to Run #3 | Valves | Manual | Manual, Ball | 1430-20-PI-DG-4588
MV4895S3 | Methanol/LDHI Metering Run #5 1st block valve D/S of check valve | Valves | Manual | Manual, Block and Bleed | 1430-20-PI-DG-4588
MV4895S4 | Methanol/LDHI Metering Run #8 bleed valve D/S of 3-way valve | Valves | Manual | Manual, Block and Bleed | 1430-20-PI-DG-4588
MV4895T1 | Methanol/LDHI Metering FE48952 inlet bleed valve | Valves | Manual | Manual, Block and Bleed | 1430-20-PI-DG-4588
MV4895T2 | Methanol/LDHI Metering Methanol to Run #3 | Valves | Manual | Manual, Ball | 1430-20-PI-DG-4588
MV4895T3 | Methanol/LDHI Metering Run #5 1st bleed valve D/S of check valve | Valves | Manual | Manual, Block and Bleed | 1430-20-PI-DG-4588
MV4895T4 | Methanol/LDHI Metering Run #8 block valve D/S of 3-way valve | Valves | Manual | Manual, Block and Bleed | 1430-20-PI-DG-4588
MV4895U1 | Methanol/LDHI Metering FE48952 inlet D/S block valve | Valves | Manual | Manual, Block and Bleed | 1430-20-PI-DG-4588
MV4895U2 | Methanol/LDHI Metering Run #3 bleed valve D/S of 3-way valve | Valves | Manual | Manual, Block and Bleed | 1430-20-PI-DG-4588
MV4895U3 | Methanol/LDHI Metering Run #5 2nd block valve D/S of check valve | Valves | Manual | Manual, Block and Bleed | 1430-20-PI-DG-4588
MV4895U4 | Methanol/LDHI Metering Run #8 block valve from calibration meters | Valves | Manual | Manual, Block and Bleed | 1430-20-PI-DG-4588
MV4895V1 | Methanol/LDHI Metering FE48952 outlet U/S block valve | Valves | Manual | Manual, Block and Bleed | 1430-20-PI-DG-4588
MV4895V2 | Methanol/LDHI Metering Run #3 block valve D/S of 3-way valve | Valves | Manual | Manual, Block and Bleed | 1430-20-PI-DG-4588
MV4895V3 | Methanol/LDHI Metering Run #5 2nd bleed valve D/S of check valve | Valves | Manual | Manual, Block and Bleed | 1430-20-PI-DG-4588
MV4895W1 | Methanol/LDHI Metering FE48952 outlet bleed valve | Valves | Manual | Manual, Block and Bleed | 1430-20-PI-DG-4588
MV4895W2 | Methanol/LDHI Metering Run #3 block valve from calibration meters | Valves | Manual | Manual, Block and Bleed | 1430-20-PI-DG-4588
MV4895W3 | Methanol/LDHI Metering LDHI/Methanol to Run #6 | Valves | Manual | Manual, Ball | 1430-20-PI-DG-4588
MV4895W4 | Methanol/LDHI Metering Run #8 1st block valve D/S of check valve | Valves | Manual | Manual, Block and Bleed | 1430-20-PI-DG-4588
MV4895X1 | Methanol/LDHI Metering FE48952 outlet D/S block valve | Valves | Manual | Manual, Block and Bleed | 1430-20-PI-DG-4588
MV4895X3 | Methanol/LDHI Metering Methanol to Run #6 | Valves | Manual | Manual, Ball | 1430-20-PI-DG-4588
MV4895X4 | Methanol/LDHI Metering Run #8 1st bleed valve D/S of check valve | Valves | Manual | Manual, Block and Bleed | 1430-20-PI-DG-4588
MV4895Y1 | Methanol/LDHI Metering LDHI/Methanol to Run #1 | Valves | Manual | Manual, Ball | 1430-20-PI-DG-4588
MV4895Y2 | Methanol/LDHI Metering Run #3 1st block valve D/S of check valve | Valves | Manual | Manual, Block and Bleed | 1430-20-PI-DG-4588
MV4895Y3 | Methanol/LDHI Metering Run #6 bleed valve D/S of 3-way valve | Valves | Manual | Manual, Block and Bleed | 1430-20-PI-DG-4588
MV4895Y4 | Methanol/LDHI Metering Run #8 2nd block valve D/S of check valve | Valves | Manual | Manual, Block and Bleed | 1430-20-PI-DG-4588
MV4895Z1 | Methanol/LDHI Metering Methanol to Run #1 | Valves | Manual | Manual, Ball | 1430-20-PI-DG-4588
MV4895Z2 | Methanol/LDHI Metering Run #3 1st bleed valve D/S of check valve | Valves | Manual | Manual, Block and Bleed | 1430-20-PI-DG-4588
MV4895Z3 | Methanol/LDHI Metering Run #6 block valve D/S of 3-way valve | Valves | Manual | Manual, Block and Bleed | 1430-20-PI-DG-4588
MV4895Z4 | Methanol/LDHI Metering Run #8 2nd bleed valve D/S of check valve | Valves | Manual | Manual, Block and Bleed | 1430-20-PI-DG-4588
MV4896A1 | Methanol/LDHI Metering LDHI/Methanol to Run #10 | Valves | Manual | Manual, Ball | 1430-20-PI-DG-4588
MV4896A2 | Methanol/LDHI Metering Run #12 1st block valve D/S of check valve | Valves | Manual | Manual, Block and Bleed | 1430-20-PI-DG-4588
MV4896A3 | Methanol/LDHI Metering QAY0002 Lower Downhole block valve | Valves | Manual | Manual, Block and Bleed | 1430-20-PI-DG-4588
MV4896A4 | Methanol/LDHI Metering QAY0005 Tree block valve | Valves | Manual | Manual, Block and Bleed | 1430-20-PI-DG-4588
MV4896A5 | Methanol/LDHI Metering QAY0009 Tree bleed valve | Valves | Manual | Manual, Block and Bleed | 1430-20-PI-DG-4588
MV4896B1 | Methanol/LDHI Metering Methanol to Run #10 | Valves | Manual | Manual, Ball | 1430-20-PI-DG-4588
MV4896B2 | Methanol/LDHI Metering Run #12 1st bleed valve D/S of check valve | Valves | Manual | Manual, Block and Bleed | 1430-20-PI-DG-4588
MV4896B3 | Methanol/LDHI Metering QAY0002 Lower Downhole bleed valve | Valves | Manual | Manual, Block and Bleed | 1430-20-PI-DG-4588
MV4896B4 | Methanol/LDHI Metering QAY0005 Tree bleed valve | Valves | Manual | Manual, Block and Bleed | 1430-20-PI-DG-4588
MV4896B5 | Methanol/LDHI Metering QAY0009 Upper Downhole block valve | Valves | Manual | Manual, Block and Bleed | 1430-20-PI-DG-4588
MV4896C1 | Methanol/LDHI Metering Run #10 bleed valve D/S of 3-way valve | Valves | Manual | Manual, Block and Bleed | 1430-20-PI-DG-4588
MV4896C2 | Methanol/LDHI Metering Run #12 2nd block valve D/S of check valve | Valves | Manual | Manual, Block and Bleed | 1430-20-PI-DG-4588
MV4896C3 | Methanol/LDHI Metering QAY0003 Tree block valve | Valves | Manual | Manual, Block and Bleed | 1430-20-PI-DG-4588
MV4896C4 | Methanol/LDHI Metering QAY0005 Upper Downhole block valve | Valves | Manual | Manual, Block and Bleed | 1430-20-PI-DG-4588
MV4896C5 | Methanol/LDHI Metering QAY0009 Upper Downhole bleed valve | Valves | Manual | Manual, Block and Bleed | 1430-20-PI-DG-4588
MV4896D1 | Methanol/LDHI Metering Run #10 block valve D/S of 3-way valve | Valves | Manual | Manual, Block and Bleed | 1430-20-PI-DG-4588
MV4896D2 | Methanol/LDHI Metering Run #12 2nd bleed valve D/S of check valve | Valves | Manual | Manual, Block and Bleed | 1430-20-PI-DG-4588
MV4896D3 | Methanol/LDHI Metering QAY0003 Tree bleed valve | Valves | Manual | Manual, Block and Bleed | 1430-20-PI-DG-4588
MV4896D4 | Methanol/LDHI Metering QAY0005 Upper Downhole bleed valve | Valves | Manual | Manual, Block and Bleed | 1430-20-PI-DG-4588
MV4896D5 | Methanol/LDHI Metering QAY0009 Lower Downhole block valve | Valves | Manual | Manual, Block and Bleed | 1430-20-PI-DG-4588
MV4896E1 | Methanol/LDHI Metering Run #10 block valve from calibration meters | Valves | Manual | Manual, Block and Bleed | 1430-20-PI-DG-4588
MV4896E2 | Methanol/LDHI Metering 2nd valve U/S Methanol pressure control loop | Valves | Manual | Manual, Ball | 1430-20-PI-DG-4588
MV4896E3 | Methanol/LDHI Metering QAY0003 Upper Downhole block valve | Valves | Manual | Manual, Block and Bleed | 1430-20-PI-DG-4588
MV4896E4 | Methanol/LDHI Metering QAY0005 Lower Downhole block valve | Valves | Manual | Manual, Block and Bleed | 1430-20-PI-DG-4588
MV4896E5 | Methanol/LDHI Metering QAY0009 Lower Downhole bleed valve | Valves | Manual | Manual, Block and Bleed | 1430-20-PI-DG-4588
MV4896F2 | Methanol/LDHI Metering bleed valve U/S Methanol pressure control loop | Valves | Manual | Manual, Block and Bleed | 1430-20-PI-DG-4588
MV4896F3 | Methanol/LDHI Metering QAY0003 Upper Downhole bleed valve | Valves | Manual | Manual, Block and Bleed | 1430-20-PI-DG-4588
MV4896F4 | Methanol/LDHI Metering QAY0005 Lower Downhole bleed valve | Valves | Manual | Manual, Block and Bleed | 1430-20-PI-DG-4588
MV4896F5 | Methanol/LDHI Metering QAY0010 Tree block valve | Valves | Manual | Manual, Block and Bleed | 1430-20-PI-DG-4588
MV4896G1 | Methanol/LDHI Metering Run #10 1st block valve D/S of check valve | Valves | Manual | Manual, Block and Bleed | 1430-20-PI-DG-4588
MV4896G2 | Methanol/LDHI Metering 1st valve U/S Methanol pressure control loop | Valves | Manual | Manual, Ball | 1430-20-PI-DG-4588
MV4896G3 | Methanol/LDHI Metering QAY0003 Lower Downhole block valve | Valves | Manual | Manual, Block and Bleed | 1430-20-PI-DG-4588
MV4896G4 | Methanol/LDHI Metering QAY0006 Tree block valve | Valves | Manual | Manual, Block and Bleed | 1430-20-PI-DG-4588
MV4896G5 | Methanol/LDHI Metering QAY0010 Tree bleed valve | Valves | Manual | Manual, Block and Bleed | 1430-20-PI-DG-4588
MV4896H1 | Methanol/LDHI Metering Run #10 1st bleed valve D/S of check valve | Valves | Manual | Manual, Block and Bleed | 1430-20-PI-DG-4588
MV4896H2 | Methanol/LDHI Metering 2nd valve U/S LDHI pressure control loop | Valves | Manual | Manual, Ball | 1430-20-PI-DG-4588
MV4896H3 | Methanol/LDHI Metering QAY0003 Lower Downhole bleed valve | Valves | Manual | Manual, Block and Bleed | 1430-20-PI-DG-4588
MV4896H4 | Methanol/LDHI Metering QAY0006 Tree bleed valve | Valves | Manual | Manual, Block and Bleed | 1430-20-PI-DG-4588
MV4896H5 | Methanol/LDHI Metering QAY0010 Upper Downhole block valve | Valves | Manual | Manual, Block and Bleed | 1430-20-PI-DG-4588
MV4896I1 | Methanol/LDHI Metering Run #10 2nd block valve D/S of check valve | Valves | Manual | Manual, Block and Bleed | 1430-20-PI-DG-4588
MV4896I2 | Methanol/LDHI Metering bleed valve U/S LDHI pressure control loop | Valves | Manual | Manual, Block and Bleed | 1430-20-PI-DG-4588
MV4896I3 | Methanol/LDHI Metering QAY0004 Tree block valve | Valves | Manual | Manual, Block and Bleed | 1430-20-PI-DG-4588
MV4896I4 | Methanol/LDHI Metering QAY0006 Upper Downhole block valve | Valves | Manual | Manual, Block and Bleed | 1430-20-PI-DG-4588
MV4896I5 | Methanol/LDHI Metering QAY0010 Upper Downhole bleed valve | Valves | Manual | Manual, Block and Bleed | 1430-20-PI-DG-4588
MV4896J1 | Methanol/LDHI Metering Run #10 2nd bleed valve D/S of check valve | Valves | Manual | Manual, Block and Bleed | 1430-20-PI-DG-4588
MV4896J2 | Methanol/LDHI Metering 1st valve U/S LDHI pressure control loop | Valves | Manual | Manual, Ball | 1430-20-PI-DG-4588
MV4896J3 | Methanol/LDHI Metering QAY0004 Tree bleed valve | Valves | Manual | Manual, Block and Bleed | 1430-20-PI-DG-4588
MV4896J4 | Methanol/LDHI Metering QAY0006 Upper Downhole bleed valve | Valves | Manual | Manual, Block and Bleed | 1430-20-PI-DG-4588
MV4896J5 | Methanol/LDHI Metering QAY0010 Lower Downhole block valve | Valves | Manual | Manual, Block and Bleed | 1430-20-PI-DG-4588
MV4896K1 | Methanol/LDHI Metering LDHI/Methanol to Run #11 | Valves | Manual | Manual, Ball | 1430-20-PI-DG-4588
MV4896K2 | Methanol/LDHI Metering block valve U/S PCV46002 to HP Comp #1 disch cooler | Valves | Manual | Manual, Block and Bleed | 1430-20-PI-DG-4588
MV4896K3 | Methanol/LDHI Metering QAY0004 Upper Downhole block valve | Valves | Manual | Manual, Block and Bleed | 1430-20-PI-DG-4588
MV4896K4 | Methanol/LDHI Metering QAY0006 Lower Downhole block valve | Valves | Manual | Manual, Block and Bleed | 1430-20-PI-DG-4588
MV4896K5 | Methanol/LDHI Metering QAY0010 Lower Downhole bleed valve | Valves | Manual | Manual, Block and Bleed | 1430-20-PI-DG-4588
MV4896L1 | Methanol/LDHI Metering Methanol to Run #11 | Valves | Manual | Manual, Ball | 1430-20-PI-DG-4588
MV4896L3 | Methanol/LDHI Metering QAY0004 Upper Downhole bleed valve | Valves | Manual | Manual, Block and Bleed | 1430-20-PI-DG-4588
MV4896L4 | Methanol/LDHI Metering QAY0006 Lower Downhole bleed valve | Valves | Manual | Manual, Block and Bleed | 1430-20-PI-DG-4588
MV4896M1 | Methanol/LDHI Metering Run #11 bleed valve D/S of 3-way valve | Valves | Manual | Manual, Block and Bleed | 1430-20-PI-DG-4588
MV4896M2 | Methanol/LDHI Metering block valve U/S PCV46003 to HP Comp #2 disch cooler | Valves | Manual | Manual, Block and Bleed | 1430-20-PI-DG-4588
MV4896M3 | Methanol/LDHI Metering QAY0004 Lower Downhole block valve | Valves | Manual | Manual, Block and Bleed | 1430-20-PI-DG-4588
MV4896M4 | Methanol/LDHI Metering QAY0007 Tree block valve | Valves | Manual | Manual, Block and Bleed | 1430-20-PI-DG-4588
MV4896N1 | Methanol/LDHI Metering Run #11 block valve D/S of 3-way valve | Valves | Manual | Manual, Block and Bleed | 1430-20-PI-DG-4588
MV4896N3 | Methanol/LDHI Metering QAY0004 Lower Downhole bleed valve | Valves | Manual | Manual, Block and Bleed | 1430-20-PI-DG-4588
MV4896N4 | Methanol/LDHI Metering QAY0007 Tree bleed valve | Valves | Manual | Manual, Block and Bleed | 1430-20-PI-DG-4588
MV4896O1 | Methanol/LDHI Metering Run #11 block valve from calibration meters | Valves | Manual | Manual, Block and Bleed | 1430-20-PI-DG-4588
MV4896O2 | Methanol/LDHI Metering block valve U/S PCV46003 to Export Gas Pipeline | Valves | Manual | Manual, Block and Bleed | 1430-20-PI-DG-4588
MV4896O4 | Methanol/LDHI Metering QAY0007 Upper Downhole block valve | Valves | Manual | Manual, Block and Bleed | 1430-20-PI-DG-4588
MV4896P4 | Methanol/LDHI Metering QAY0007 Upper Downhole bleed valve | Valves | Manual | Manual, Block and Bleed | 1430-20-PI-DG-4588
MV4896Q1 | Methanol/LDHI Metering Run #11 1st block valve D/S of check valve | Valves | Manual | Manual, Block and Bleed | 1430-20-PI-DG-4588
MV4896Q2 | Methanol/LDHI Metering QAY0001 Tree block valve | Valves | Manual | Manual, Block and Bleed | 1430-20-PI-DG-4588
MV4896Q4 | Methanol/LDHI Metering QAY0007 Lower Downhole block valve | Valves | Manual | Manual, Block and Bleed | 1430-20-PI-DG-4588
MV4896R1 | Methanol/LDHI Metering Run #11 1st bleed valve D/S of check valve | Valves | Manual | Manual, Block and Bleed | 1430-20-PI-DG-4588
MV4896R2 | Methanol/LDHI Metering QAY0001 Tree bleed valve | Valves | Manual | Manual, Block and Bleed | 1430-20-PI-DG-4588
MV4896R4 | Methanol/LDHI Metering QAY0007 Lower Downhole bleed valve | Valves | Manual | Manual, Block and Bleed | 1430-20-PI-DG-4588
MV4896S1 | Methanol/LDHI Metering Run #11 2nd block valve D/S of check valve | Valves | Manual | Manual, Block and Bleed | 1430-20-PI-DG-4588
MV4896S2 | Methanol/LDHI Metering QAY0001 Upper Downhole block valve | Valves | Manual | Manual, Block and Bleed | 1430-20-PI-DG-4588
MV4896S4 | Methanol/LDHI Metering QAY0008 Tree block valve | Valves | Manual | Manual, Block and Bleed | 1430-20-PI-DG-4588
MV4896T1 | Methanol/LDHI Metering Run #11 2nd bleed valve D/S of check valve | Valves | Manual | Manual, Block and Bleed | 1430-20-PI-DG-4588
MV4896T2 | Methanol/LDHI Metering QAY0001 Upper Downhole bleed valve | Valves | Manual | Manual, Block and Bleed | 1430-20-PI-DG-4588
MV4896T4 | Methanol/LDHI Metering QAY0008 Tree bleed valve | Valves | Manual | Manual, Block and Bleed | 1430-20-PI-DG-4588
MV4896U1 | Methanol/LDHI Metering LDHI/Methanol to Run #12 | Valves | Manual | Manual, Ball | 1430-20-PI-DG-4588
MV4896U2 | Methanol/LDHI Metering QAY0001 Lower Downhole block valve | Valves | Manual | Manual, Block and Bleed | 1430-20-PI-DG-4588
MV4896U4 | Methanol/LDHI Metering QAY0008 Upper Downhole block valve | Valves | Manual | Manual, Block and Bleed | 1430-20-PI-DG-4588
MV4896V1 | Methanol/LDHI Metering Methanol to Run #12 | Valves | Manual | Manual, Ball | 1430-20-PI-DG-4588
MV4896V2 | Methanol/LDHI Metering QAY0001 Lower Downhole bleed valve | Valves | Manual | Manual, Block and Bleed | 1430-20-PI-DG-4588
MV4896V4 | Methanol/LDHI Metering QAY0008 Upper Downhole bleed valve | Valves | Manual | Manual, Block and Bleed | 1430-20-PI-DG-4588
MV4896W1 | Methanol/LDHI Metering Run #12 bleed valve D/S of 3-way valve | Valves | Manual | Manual, Block and Bleed | 1430-20-PI-DG-4588
MV4896W2 | Methanol/LDHI Metering QAY0002 Tree block valve | Valves | Manual | Manual, Block and Bleed | 1430-20-PI-DG-4588
MV4896W4 | Methanol/LDHI Metering QAY0008 Lower Downhole block valve | Valves | Manual | Manual, Block and Bleed | 1430-20-PI-DG-4588
MV4896X1 | Methanol/LDHI Metering Run #12 block valve D/S of 3-way valve | Valves | Manual | Manual, Block and Bleed | 1430-20-PI-DG-4588
MV4896X2 | Methanol/LDHI Metering QAY0002 Tree bleed valve | Valves | Manual | Manual, Block and Bleed | 1430-20-PI-DG-4588
MV4896Y1 | Methanol/LDHI Metering Run #12 block valve from calibration meters | Valves | Manual | Manual, Block and Bleed | 1430-20-PI-DG-4588
MV4896Y2 | Methanol/LDHI Metering QAY0002 Upper Downhole block valve | Valves | Manual | Manual, Block and Bleed | 1430-20-PI-DG-4588
MV4896Y4 | Methanol/LDHI Metering QAY0008 Lower Downhole bleed valve | Valves | Manual | Manual, Block and Bleed | 1430-20-PI-DG-4588
MV4896Z2 | Methanol/LDHI Metering QAY0002 Upper Downhole bleed valve | Valves | Manual | Manual, Block and Bleed | 1430-20-PI-DG-4588
MV4896Z4 | Methanol/LDHI Metering QAY0009 Tree block valve | Valves | Manual | Manual, Block and Bleed | 1430-20-PI-DG-4588
1"-CI-A3-8868 |  | Piping | Chemical Injection | A3, Chemical Injection | 1430-20-PI-DG-4589
1"-CI-A3-8869 |  | Piping | Chemical Injection | A3, Chemical Injection | 1430-20-PI-DG-4589
2"-CI-A3-8345 |  | Piping | Chemical Injection | A3, Chemical Injection | 1430-20-PI-DG-4589
2"-CI-A3-8867 |  | Piping | Chemical Injection | A3, Chemical Injection | 1430-20-PI-DG-4589
CV4871A1 | CHECK VALVE - WATER CLARIFIER INJECTION PUMP | Valves | Manual | Manual, Check | 1430-20-PI-DG-4589
CV4872A1 | CHECK VALVE - WATER CLARIFIER INJECTION PUMP | Valves | Manual | Manual, Check | 1430-20-PI-DG-4589
CV4875A1 | Reverse Demulsifier Pump PBE4875A Discharge check valve | Valves | Manual | Manual, Check | 1430-20-PI-DG-4589
CV4875B1 | Reverse Demulsifier Pump PBE4875B Discharge check valve | Valves | Manual | Manual, Check | 1430-20-PI-DG-4589
CV4875C1 | Reverse Demulsifier Pump PBE4875C Discharge check valve | Valves | Manual | Manual, Check | 1430-20-PI-DG-4589
CV4875D1 | Reverse Demulsifier Pump PBE4875D Discharge check valve | Valves | Manual | Manual, Check | 1430-20-PI-DG-4589
CV4876A1 | Reverse Demulsifier Pump PBE4876A Discharge check valve | Valves | Manual | Manual, Check | 1430-20-PI-DG-4589
CV4876B1 | Reverse Demulsifier Pump PBE4876B Discharge check valve | Valves | Manual | Manual, Check | 1430-20-PI-DG-4589
CV4876C1 | Reverse Demulsifier Pump PBE4876C Discharge check valve | Valves | Manual | Manual, Check | 1430-20-PI-DG-4589
CV4876D1 | Reverse Demulsifier Pump PBE4876D Discharge check valve | Valves | Manual | Manual, Check | 1430-20-PI-DG-4589
MD-FG-48711 | FLOW GAUGE - WATER CLARIFIER INJECTION PUMP | Instrumentation | Indicator | Indicator, Flow | 1430-20-PI-DG-4589 | 7123-Flow Sight Glass | PBE-4871
MD-FG-48721 | Water Clarifier Pumps | Instrumentation | Flow Indicator | Flow Indicator, Sight Glass | 1430-20-PI-DG-4589 | 7123-Flow Sight Glass | PBE-4872
MD-FG-48751 | PBE-4875 REVERSE DEMULSIFIER-1 PUMP | Instrumentation | Flow Indicator | Flow Indicator, Sight Glass | 1430-20-PI-DG-4589 | 7123-Flow Sight Glass
MD-FG-48761 | PBE-4876 REVERSE DEMULSIFIER-1 PUMP | Instrumentation | Flow Indicator | Flow Indicator, Sight Glass | 1430-20-PI-DG-4589 | 7123-Flow Sight Glass
MD-HS-48711C |  | Instrumentation | Switch | Switch, Hand | 1430-20-PI-DG-4589
MD-HS-48721C |  | Instrumentation | Switch | Switch, Hand | 1430-20-PI-DG-4589
MD-LAH-48701 |  | Instrumentation | Control System | Control System, Alarm | 1430-20-PI-DG-4589
MD-LAL-48701 |  | Instrumentation | Control System | Control System, Alarm | 1430-20-PI-DG-4589
MD-LALL-48701 | ABJ-4870 REVERSE DEMULSIFIER-1 STORAGE TANK | Instrumentation | Control System | Control System, Alarm | 1430-20-PI-DG-4589 | 7500-Alarm
MD-LG-48701 | 7148-Level Gage, Magnetic Follower - ABJ-4870 REVERSE DEMULSIFIER-1 STORAGE TANK | Instrumentation | Level Device | Level Device, Magnetic Follower | 1430-20-PI-DG-4589 | 7148-Level Gage Magnetic Follower | ABJ-4870
MD-LG-48751 | 7147-Level Gage - PBE-4875 REVERSE DEMULSIFIER-1 PUMP | Instrumentation | Level Device | Level Device, Magnetic Follower | 1430-20-PI-DG-4589
MD-LG-48761 | 7147-Level Gage - PBE-4876 REVERSE DEMULSIFIER-1 PUMP | Instrumentation | Level Device | Level Device, Magnetic Follower | 1430-20-PI-DG-4589
MD-LI-48701 | ABJ-4870 REVERSE DEMULSIFIER-1 STORAGE TANK | Instrumentation | Control System | Control System, Indication | 1430-20-PI-DG-4589 | 7500-Indication
MD-LQI-48701 | ABJ-4870 REVERSE DEMULSIFIER-1 STORAGE TANK | Instrumentation | Control System | Control System, Function | 1430-20-PI-DG-4589 | 7500-Totalization Indication
MD-LT-48701 | 7148-Level Transmitter, Mag. Follow - ABJ-4870 REVERSE DEMULSIFIER-1 STORAGE TANK | Instrumentation | Transmitter | Transmitter, Level | 1430-20-PI-DG-4589 | 7148-Level Transmitter Mag. Follow
MD-LY-48701 | ABJ-4870 REVERSE DEMULSIFIER-1 STORAGE TANK | Instrumentation | Control System | Control System, Function | 1430-20-PI-DG-4589 | 7500-Function
MD-PG-48711 | PRESSURE GAUGE - WATER CLARIFIER INJECTION PUMP | Instrumentation | Gauge | Gauge, Pressure | 1430-20-PI-DG-4589
MD-PG-48751 | PBE-4875 REVERSE DEMULSIFIER-1 PUMP | Instrumentation | Gauge | Gauge, Pressure | 1430-20-PI-DG-4589 | 7163-Pressure Gauge
MD-PG-48752 | PBE-4875 REVERSE DEMULSIFIER-1 PUMP | Instrumentation | Gauge | Gauge, Pressure | 1430-20-PI-DG-4589 | 7163-Pressure Gauge
MD-PG-48753 | PBE-4875 REVERSE DEMULSIFIER-1 PUMP | Instrumentation | Gauge | Gauge, Pressure | 1430-20-PI-DG-4589 | 7163-Pressure Gauge
MD-PG-48754 | PBE-4875 REVERSE DEMULSIFIER-1 PUMP | Instrumentation | Gauge | Gauge, Pressure | 1430-20-PI-DG-4589 | 7163-Pressure Gauge
MD-PG-48761 | PBE-4876 REVERSE DEMULSIFIER-1 PUMP | Instrumentation | Gauge | Gauge, Pressure | 1430-20-PI-DG-4589 | 7163-Pressure Gauge
MD-PG-48762 | PBE-4876 REVERSE DEMULSIFIER-1 PUMP | Instrumentation | Gauge | Gauge, Pressure | 1430-20-PI-DG-4589 | 7163-Pressure Gauge
MD-PG-48763 | PBE-4876 REVERSE DEMULSIFIER-1 PUMP | Instrumentation | Gauge | Gauge, Pressure | 1430-20-PI-DG-4589 | 7163-Pressure Gauge
MD-PG-48764 | PBE-4876 REVERSE DEMULSIFIER-1 PUMP | Instrumentation | Gauge | Gauge, Pressure | 1430-20-PI-DG-4589 | 7163-Pressure Gauge
MD-PSV-48751 | PBE-4875 REVERSE DEMULSIFIER-1 PUMP | Instrumentation | Relief Valve | Relief Valve, Pressure | 1430-20-PI-DG-4589 | 7301-Pressure Relief Valve
MD-PSV-48752 | PBE-4875 REVERSE DEMULSIFIER-1 PUMP | Instrumentation | Relief Valve | Relief Valve, Pressure | 1430-20-PI-DG-4589 | 7301-Pressure Relief Valve
MD-PSV-48753 | PBE-4875 REVERSE DEMULSIFIER-1 PUMP | Instrumentation | Relief Valve | Relief Valve, Pressure | 1430-20-PI-DG-4589 | 7301-Pressure Relief Valve
MD-PSV-48754 | PBE-4875 REVERSE DEMULSIFIER-1 PUMP | Instrumentation | Relief Valve | Relief Valve, Pressure | 1430-20-PI-DG-4589 | 7301-Pressure Relief Valve
MD-PSV-48761 | PBE-4876 REVERSE DEMULSIFIER-1 PUMP | Instrumentation | Relief Valve | Relief Valve, Pressure | 1430-20-PI-DG-4589 | 7301-Pressure Relief Valve
MD-PSV-48762 | PBE-4876 REVERSE DEMULSIFIER-1 PUMP | Instrumentation | Relief Valve | Relief Valve, Pressure | 1430-20-PI-DG-4589 | 7301-Pressure Relief Valve
MD-PSV-48763 | PBE-4876 REVERSE DEMULSIFIER-1 PUMP | Instrumentation | Relief Valve | Relief Valve, Pressure | 1430-20-PI-DG-4589 | 7301-Pressure Relief Valve
MD-PSV-48764 | PBE-4876 REVERSE DEMULSIFIER-1 PUMP | Instrumentation | Relief Valve | Relief Valve, Pressure | 1430-20-PI-DG-4589 | 7301-Pressure Relief Valve
MD-XE-4870 | MD-XE-4870 | Mechanical | Flare and Vent | Flame Arrester | 1430-20-PI-DG-4589
MD-XL-48751A | PBE-4875 REVERSE DEMULSIFIER-1 PUMP | Instrumentation | Control System | Control System, Status | 1430-20-PI-DG-4589 | 7500-Status
MD-XL-48751E | PBE-4875 REVERSE DEMULSIFIER-1 PUMP | Instrumentation | Control System | Control System, Status | 1430-20-PI-DG-4589 | 7500-Status
MD-XL-48751F | PBE-4875 REVERSE DEMULSIFIER-1 PUMP | Instrumentation | Control System | Control System, Status | 1430-20-PI-DG-4589 | 7500-Status
MD-XL-48761A | PBE-4876 REVERSE DEMULSIFIER-1 PUMP | Instrumentation | Control System | Control System, Status | 1430-20-PI-DG-4589 | 7500-Status
MD-XL-48761E | PBE-4876 REVERSE DEMULSIFIER-1 PUMP | Instrumentation | Control System | Control System, Status | 1430-20-PI-DG-4589 | 7500-Status
MD-XL-48761F | PBE-4876 REVERSE DEMULSIFIER-1 PUMP | Instrumentation | Control System | Control System, Status | 1430-20-PI-DG-4589 | 7500-Status
MD-XS-48751D | PBE-4875 REVERSE DEMULSIFIER-1 PUMP | Instrumentation | Control System | Control System, Permissive | 1430-20-PI-DG-4589 | 7500-Permissive
MD-XS-48761D | PBE-4876 REVERSE DEMULSIFIER-1 PUMP | Instrumentation | Control System | Control System, Permissive | 1430-20-PI-DG-4589 | 7500-Permissive
MV4870A1 | Reverse Demulsifier Storage Tank Reverse Demulsifier tank loading station block valve | Valves | Manual | Manual, Ball | 1430-20-PI-DG-4589
MV4870B1 | Reverse Demulsifier Storage Tank ABJ4870 Supply from loading station block | Valves | Manual | Manual, Ball | 1430-20-PI-DG-4589
MV4870C1 | Reverse Demulsifier Storage Tank ABJ4870 Supply to pumps | Valves | Manual | Manual, Ball | 1430-20-PI-DG-4589
MV4870D1 | Reverse Demulsifier Storage Tank LG48701 Upper block | Valves | Manual | Manual, Ball | 1430-20-PI-DG-4589
MV4870E1 | Reverse Demulsifier Storage Tank LG48701 Lower block | Valves | Manual | Manual, Ball | 1430-20-PI-DG-4589
MV4870F1 | Reverse Demulsifier Storage Tank ABJ4870 Drain | Valves | Manual | Manual, Ball | 1430-20-PI-DG-4589
MV4871A1 | -ISOLATON VALVE - WATER CLARIFIER INJECTION PUMP | Valves | Manual | Manual, Ball | 1430-20-PI-DG-4589
MV4871B1 | -BLEED VALVE - WATER CLARIFIER INJECTION PUMP | Valves | Manual | Manual, Ball | 1430-20-PI-DG-4589
MV4871C1 | -ISOLATON VALVE - WATER CLARIFIER INJECTION PUMP | Valves | Manual | Manual, Ball | 1430-20-PI-DG-4589
MV4871D1 | -ISOLATON VALVE - WATER CLARIFIER INJECTION PUMP | Valves | Manual | Manual, Ball | 1430-20-PI-DG-4589
MV4871E1 | -ISOLATON VALVE - WATER CLARIFIER INJECTION PUMP | Valves | Manual | Manual, Ball | 1430-20-PI-DG-4589
MV4871F1 | -BLEED VALVE - WATER CLARIFIER INJECTION PUMP | Valves | Manual | Manual, Ball | 1430-20-PI-DG-4589
MV4875A1 | Reverse Demulsifier Pump PBE4875A U/S Suction block valve | Valves | Manual | Manual, Ball | 1430-20-PI-DG-4589
MV4875A2 | Reverse Demulsifier Pump PBE4875C D/S Discharge block valve | Valves | Manual | Manual, Block and Bleed | 1430-20-PI-DG-4589
MV4875B1 | Reverse Demulsifier Pump PBE4875A Suction bleed | Valves | Manual | Manual, Block and Bleed | 1430-20-PI-DG-4589
MV4875B2 | Reverse Demulsifier Pump PBE4875D U/S Suction block valve | Valves | Manual | Manual, Ball | 1430-20-PI-DG-4589
MV4875C1 | Reverse Demulsifier Pump PBE4875A block valve to/from calibration gauge | Valves | Manual | Manual, Block and Bleed | 1430-20-PI-DG-4589
MV4875C2 | Reverse Demulsifier Pump PBE4875D Suction bleed | Valves | Manual | Manual, Block and Bleed | 1430-20-PI-DG-4589
MV4875D1 | Reverse Demulsifier-1 Injection Pump PSV Upstream Isolation Valve | Valves | Manual | Manual, Ball | 1430-20-PI-DG-4589
MV4875D2 | Reverse Demulsifier Pump PBE4875D block valve to/from calibration gauge | Valves | Manual | Manual, Block and Bleed | 1430-20-PI-DG-4589
MV4875E1 | Reverse Demulsifier Pump PSV48751 test port | Valves | Manual | Manual, Ball | 1430-20-PI-DG-4589
MV4875E2 | Reverse Demulsifier Pump PBE4875 Calibration guage drain valve | Valves | Manual | Manual, Ball | 1430-20-PI-DG-4589
MV4875F1 | Reverse Demulsifier-1 Injection Pump PSV Downstream Isolation Valve | Valves | Manual | Manual, Ball | 1430-20-PI-DG-4589
MV4875F2 | Reverse Demulsifier-1 Injection Pump PSV Upstream Isolation Valve | Valves | Manual | Manual, Ball | 1430-20-PI-DG-4589
MV4875G1 | Reverse Demulsifier Pump PBE4875A U/S Discharge block valve | Valves | Manual | Manual, Block and Bleed | 1430-20-PI-DG-4589
MV4875G2 | Reverse Demulsifier Pump PSV48754 test port | Valves | Manual | Manual, Ball | 1430-20-PI-DG-4589
MV4875H1 | Reverse Demulsifier Pump PBE4875A U/S Discharge bleed | Valves | Manual | Manual, Block and Bleed | 1430-20-PI-DG-4589
MV4875H2 | Reverse Demulsifier-1 Injection Pump PSV Downstream Isolation Valve | Valves | Manual | Manual, Ball | 1430-20-PI-DG-4589
MV4875I1 | Reverse Demulsifier Pump PBE4875A D/S Discharge block valve | Valves | Manual | Manual, Block and Bleed | 1430-20-PI-DG-4589
MV4875I2 | Reverse Demulsifier Pump PBE4875D U/S Discharge block valve | Valves | Manual | Manual, Block and Bleed | 1430-20-PI-DG-4589
MV4875J1 | Reverse Demulsifier Pump PBE4875B U/S Suction block valve | Valves | Manual | Manual, Ball | 1430-20-PI-DG-4589
MV4875J2 | Reverse Demulsifier Pump PBE4875D U/S Discharge bleed | Valves | Manual | Manual, Block and Bleed | 1430-20-PI-DG-4589
MV4875K1 | Reverse Demulsifier Pump PBE4875B Suction bleed | Valves | Manual | Manual, Block and Bleed | 1430-20-PI-DG-4589
MV4875K2 | Reverse Demulsifier Pump PBE4875D D/S Discharge block valve | Valves | Manual | Manual, Block and Bleed | 1430-20-PI-DG-4589
MV4875L1 | Reverse Demulsifier Pump PBE4875B block valve to/from calibration gauge | Valves | Manual | Manual, Block and Bleed | 1430-20-PI-DG-4589
MV4875L2 | Reverse Demulsifier Pump PBE4875A D/S Suction block valve | Valves | Manual | Manual, Block and Bleed | 1430-20-PI-DG-4589
MV4875M1 | Reverse Demulsifier-1 Injection Pump PSV Upstream Isolation Valve | Valves | Manual | Manual, Ball | 1430-20-PI-DG-4589
MV4875M2 | Reverse Demulsifier Pump PBE4875B D/S Suction block valve | Valves | Manual | Manual, Block and Bleed | 1430-20-PI-DG-4589
MV4875N1 | Reverse Demulsifier Pump PSV48752 test port | Valves | Manual | Manual, Ball | 1430-20-PI-DG-4589
MV4875N2 | Reverse Demulsifier Pump PBE4875C D/S Suction block valve | Valves | Manual | Manual, Block and Bleed | 1430-20-PI-DG-4589
MV4875O1 | Reverse Demulsifier-1 Injection Pump PSV Downstream Isolation Valve | Valves | Manual | Manual, Ball | 1430-20-PI-DG-4589
MV4875O2 | Reverse Demulsifier Pump PBE4875D D/S Suction block valve | Valves | Manual | Manual, Block and Bleed | 1430-20-PI-DG-4589
MV4875P1 | Reverse Demulsifier Pump PBE4875B U/S Discharge block valve | Valves | Manual | Manual, Block and Bleed | 1430-20-PI-DG-4589
MV4875Q1 | Reverse Demulsifier Pump PBE4875B U/S Discharge bleed | Valves | Manual | Manual, Block and Bleed | 1430-20-PI-DG-4589
MV4875R1 | Reverse Demulsifier Pump PBE4875B D/S Discharge block valve | Valves | Manual | Manual, Block and Bleed | 1430-20-PI-DG-4589
MV4875S1 | Reverse Demulsifier Pump PBE4875C U/S Suction block valve | Valves | Manual | Manual, Ball | 1430-20-PI-DG-4589
MV4875T1 | Reverse Demulsifier Pump PBE4875C Suction bleed | Valves | Manual | Manual, Block and Bleed | 1430-20-PI-DG-4589
MV4875U1 | Reverse Demulsifier Pump PBE4875C block valve to/from calibration gauge | Valves | Manual | Manual, Block and Bleed | 1430-20-PI-DG-4589
MV4875V1 | Reverse Demulsifier-1 Injection Pump PSV Upstream Isolation Valve | Valves | Manual | Manual, Ball | 1430-20-PI-DG-4589
MV4875W1 | Reverse Demulsifier Pump PSV48753 test port | Valves | Manual | Manual, Ball | 1430-20-PI-DG-4589
MV4875X1 | Reverse Demulsifier-1 Injection Pump PSV Downstream Isolation Valve | Valves | Manual | Manual, Ball | 1430-20-PI-DG-4589
MV4875Y1 | Reverse Demulsifier Pump PBE4875C U/S Discharge block valve | Valves | Manual | Manual, Block and Bleed | 1430-20-PI-DG-4589
MV4875Z1 | Reverse Demulsifier Pump PBE4875C U/S Discharge bleed | Valves | Manual | Manual, Block and Bleed | 1430-20-PI-DG-4589
MV4876A1 | Reverse Demulsifier Pump PBE4876A U/S Suction block valve | Valves | Manual | Manual, Ball | 1430-20-PI-DG-4589
MV4876A2 | Reverse Demulsifier Pump PBE4876C D/S Discharge block valve | Valves | Manual | Manual, Block and Bleed | 1430-20-PI-DG-4589
MV4876B1 | Reverse Demulsifier Pump PBE4876A Suction bleed | Valves | Manual | Manual, Block and Bleed | 1430-20-PI-DG-4589
MV4876B2 | Reverse Demulsifier Pump PBE4876D U/S Suction block valve | Valves | Manual | Manual, Ball | 1430-20-PI-DG-4589
MV4876C1 | Reverse Demulsifier Pump PBE4876A block valve to/from calibration gauge | Valves | Manual | Manual, Block and Bleed | 1430-20-PI-DG-4589
MV4876C2 | Reverse Demulsifier Pump PBE4876D Suction bleed | Valves | Manual | Manual, Block and Bleed | 1430-20-PI-DG-4589
MV4876D1 | Reverse Demulsifier-1 Injection Pump PSV Upstream Isolation Valve | Valves | Manual | Manual, Ball | 1430-20-PI-DG-4589
MV4876D2 | Reverse Demulsifier Pump PBE4876D block valve to/from calibration gauge | Valves | Manual | Manual, Block and Bleed | 1430-20-PI-DG-4589
MV4876E1 | Reverse Demulsifier Pump PSV48761 test port | Valves | Manual | Manual, Ball | 1430-20-PI-DG-4589
MV4876E2 | Reverse Demulsifier Pump PBE4876 Calibration guage drain valve | Valves | Manual | Manual, Ball | 1430-20-PI-DG-4589
MV4876F1 | Reverse Demulsifier-1 Injection Pump PSV Downstream Isolation Valve | Valves | Manual | Manual, Ball | 1430-20-PI-DG-4589
MV4876F2 | Reverse Demulsifier-1 Injection Pump PSV Upstream Isolation Valve | Valves | Manual | Manual, Ball | 1430-20-PI-DG-4589
MV4876G1 | Reverse Demulsifier Pump PBE4876A U/S Discharge block valve | Valves | Manual | Manual, Block and Bleed | 1430-20-PI-DG-4589
MV4876G2 | Reverse Demulsifier Pump PSV48764 test port | Valves | Manual | Manual, Ball | 1430-20-PI-DG-4589
MV4876H1 | Reverse Demulsifier Pump PBE4876A U/S Discharge bleed | Valves | Manual | Manual, Block and Bleed | 1430-20-PI-DG-4589
MV4876H2 | Reverse Demulsifier-1 Injection Pump PSV Downstream Isolation Valve | Valves | Manual | Manual, Ball | 1430-20-PI-DG-4589
MV4876I1 | Reverse Demulsifier Pump PBE4876A D/S Discharge block valve | Valves | Manual | Manual, Block and Bleed | 1430-20-PI-DG-4589
MV4876I2 | Reverse Demulsifier Pump PBE4876D U/S Discharge block valve | Valves | Manual | Manual, Block and Bleed | 1430-20-PI-DG-4589
MV4876J1 | Reverse Demulsifier Pump PBE4876B U/S Suction block valve | Valves | Manual | Manual, Ball | 1430-20-PI-DG-4589
MV4876J2 | Reverse Demulsifier Pump PBE4876D U/S Discharge bleed | Valves | Manual | Manual, Block and Bleed | 1430-20-PI-DG-4589
MV4876K1 | Reverse Demulsifier Pump PBE4876B Suction bleed | Valves | Manual | Manual, Block and Bleed | 1430-20-PI-DG-4589
MV4876K2 | Reverse Demulsifier Pump PBE4876D D/S Discharge block valve | Valves | Manual | Manual, Block and Bleed | 1430-20-PI-DG-4589
MV4876L1 | Reverse Demulsifier Pump PBE4876B block valve to/from calibration gauge | Valves | Manual | Manual, Block and Bleed | 1430-20-PI-DG-4589
MV4876L2 | Reverse Demulsifier Pump PBE4876A D/S Suction block valve | Valves | Manual | Manual, Block and Bleed | 1430-20-PI-DG-4589
MV4876M1 | Reverse Demulsifier-1 Injection Pump PSV Upstream Isolation Valve | Valves | Manual | Manual, Ball | 1430-20-PI-DG-4589
MV4876M2 | Reverse Demulsifier Pump PBE4876B D/S Suction block valve | Valves | Manual | Manual, Block and Bleed | 1430-20-PI-DG-4589
MV4876N1 | Reverse Demulsifier Pump PSV48762 test port | Valves | Manual | Manual, Ball | 1430-20-PI-DG-4589
MV4876N2 | Reverse Demulsifier Pump PBE4876C D/S Suction block valve | Valves | Manual | Manual, Block and Bleed | 1430-20-PI-DG-4589
MV4876O1 | Reverse Demulsifier-1 Injection Pump PSV Downstream Isolation Valve | Valves | Manual | Manual, Ball | 1430-20-PI-DG-4589
MV4876O2 | Reverse Demulsifier Pump PBE4876D D/S Suction block valve | Valves | Manual | Manual, Block and Bleed | 1430-20-PI-DG-4589
MV4876P1 | Reverse Demulsifier Pump PBE4876B U/S Discharge block valve | Valves | Manual | Manual, Block and Bleed | 1430-20-PI-DG-4589
MV4876Q1 | Reverse Demulsifier Pump PBE4876B U/S Discharge bleed | Valves | Manual | Manual, Block and Bleed | 1430-20-PI-DG-4589
MV4876R1 | Reverse Demulsifier Pump PBE4876B D/S Discharge block valve | Valves | Manual | Manual, Block and Bleed | 1430-20-PI-DG-4589
MV4876S1 | Reverse Demulsifier Pump PBE4876C U/S Suction block valve | Valves | Manual | Manual, Ball | 1430-20-PI-DG-4589
MV4876T1 | Reverse Demulsifier Pump PBE4876C Suction bleed | Valves | Manual | Manual, Block and Bleed | 1430-20-PI-DG-4589
MV4876U1 | Reverse Demulsifier Pump PBE4876C block valve to/from calibration gauge | Valves | Manual | Manual, Block and Bleed | 1430-20-PI-DG-4589
MV4876V1 | Reverse Demulsifier-1 Injection Pump PSV Upstream Isolation Valve | Valves | Manual | Manual, Ball | 1430-20-PI-DG-4589
MV4876W1 | Reverse Demulsifier Pump PSV48763 test port | Valves | Manual | Manual, Ball | 1430-20-PI-DG-4589
MV4876X1 | Reverse Demulsifier-1 Injection Pump PSV Downstream Isolation Valve | Valves | Manual | Manual, Ball | 1430-20-PI-DG-4589
MV4876Y1 | Reverse Demulsifier Pump PBE4876C U/S Discharge block valve | Valves | Manual | Manual, Block and Bleed | 1430-20-PI-DG-4589
MV4876Z1 | Reverse Demulsifier Pump PBE4876C U/S Discharge bleed | Valves | Manual | Manual, Block and Bleed | 1430-20-PI-DG-4589
1"-CI-A3-8871 |  | Piping | Chemical Injection | A3, Chemical Injection | 1430-20-PI-DG-4590
1"-CI-A3-8872 |  | Piping | Chemical Injection | A3, Chemical Injection | 1430-20-PI-DG-4590
2"-CI-A3-8824 |  | Piping | Chemical Injection | A3, Chemical Injection | 1430-20-PI-DG-4590
2"-CI-A3-8870 |  | Piping | Chemical Injection | A3, Chemical Injection | 1430-20-PI-DG-4590
CV4915A1 | Wax Inhibitor Injection Pump PBE4915 Discharge check valve | Valves | Manual | Manual, Check | 1430-20-PI-DG-4590
CV4915E1 | Wax Inhibitor Injection Pump PSV Upstream Isolation Valve | Valves | Manual | Manual, Check | 1430-20-PI-DG-4590
CV4915F1 |  | Valves | Manual | Manual, Check | 1430-20-PI-DG-4590
CV4916A1 | Wax Inhibitor Injection Pump PBE4916 Discharge check valve | Valves | Manual | Manual, Check | 1430-20-PI-DG-4590
CV4916D1 | Wax Inhibitor Injection Pump PSV Upstream Isolation Valve | Valves | Manual | Manual, Check | 1430-20-PI-DG-4590
CV4916E1 |  | Valves | Manual | Manual, Check | 1430-20-PI-DG-4590
MD-FG-49151 | PBE-4915/4916 WAX INHIBITOR INJECTION PUMPS | Instrumentation | Flow Indicator | Flow Indicator, Sight Glass | 1430-20-PI-DG-4590 | 7123-Flow Sight Glass | ZZZ-4600
MD-LAH-49101 |  | Instrumentation | Control System | Control System, Alarm | 1430-20-PI-DG-4590
MD-LAHH-49101 | ABJ-4910 WAX INHIBITOR STORAGE TANK | Instrumentation | Control System | Control System, Alarm | 1430-20-PI-DG-4590 | 7500-Alarm
MD-LAL-49101 |  | Instrumentation | Control System | Control System, Alarm | 1430-20-PI-DG-4590
MD-LALL-49101 | ABJ-4910 WAX INHIBITOR STORAGE TANK | Instrumentation | Control System | Control System, Alarm | 1430-20-PI-DG-4590 | 7500-Alarm
MD-LG-49101 | 7148-Level Gage, Magnetic Follower - ABJ-4910 WAX INHIBITOR STORAGE TANK | Instrumentation | Level Device | Level Device, Magnetic Follower | 1430-20-PI-DG-4590 | 7148-Level Gage Magnetic Follower | ABJ-4910
MD-LG-49151 | 7147-Level Gage - PBE-4915/4916 WAX INHIBITOR INJECTION PUMPS | Instrumentation | Level Device | Level Device, Magnetic Follower | 1430-20-PI-DG-4590
MD-LI-49101 | ABJ-4910 WAX INHIBITOR STORAGE TANK | Instrumentation | Control System | Control System, Indication | 1430-20-PI-DG-4590 | 7500-Indication
MD-LI-7860 | Local Indicator | Instrumentation | Indicator | Indicator, Local | 1430-20-PI-DG-4590
MD-LQI-49101 | ABJ-4910 WAX INHIBITOR STORAGE TANK | Instrumentation | Control System | Control System, Function | 1430-20-PI-DG-4590 | 7500-Totalization Indication
MD-LT-49101 | 7148-Level Transmitter, Mag. Follow - ABJ-4910 WAX INHIBITOR STORAGE TANK | Instrumentation | Transmitter | Transmitter, Level | 1430-20-PI-DG-4590 | 7148-Level Transmitter Mag. Follow
MD-LY-49101 | ABJ-4910 WAX INHIBITOR STORAGE TANK | Instrumentation | Control System | Control System, Function | 1430-20-PI-DG-4590 | 7500-Function
MD-PG-49151 | PBE-4915 WAX INHIBITOR INJECTION PUMP | Instrumentation | Gauge | Gauge, Pressure | 1430-20-PI-DG-4590 | 7163-Pressure Gauge
MD-PG-49152 | WAX INHIB INJ PUMP PBE-4915 DISCH | Instrumentation | Gauge | Gauge, Pressure | 1430-20-PI-DG-4590 | 7163-Pressure Gauge
MD-PG-49161 | PBE-4916 WAX INHIBITOR INJECTION PUMP | Instrumentation | Gauge | Gauge, Pressure | 1430-20-PI-DG-4590 | 7163-Pressure Gauge
MD-PG-49162 | WAX INHIB INJ PUMP PBE-4916 DISCH | Instrumentation | Gauge | Gauge, Pressure | 1430-20-PI-DG-4590 | 7163-Pressure Gauge
MD-PSV-49151 | PBE-4915 WAX INHIBITOR INJECTION PUMP | Instrumentation | Relief Valve | Relief Valve, Pressure | 1430-20-PI-DG-4590 | 7301-Pressure Relief Valve
MD-PSV-49161 | PBE-4916 WAX INHIBITOR INJECTION PUMP | Instrumentation | Relief Valve | Relief Valve, Pressure | 1430-20-PI-DG-4590 | 7301-Pressure Relief Valve
MD-XE-4910 | MD-XE-4910 | Mechanical | Flare and Vent | Flame Arrester | 1430-20-PI-DG-4590
MD-XL-49151A | PBE-4915 WAX INHIBITOR INJECTION PUMP | Instrumentation | Control System | Control System, Status | 1430-20-PI-DG-4590 | 7500-Status
MD-XL-49151E | PBE-4915 WAX INHIBITOR INJECTION PUMP | Instrumentation | Control System | Control System, Status | 1430-20-PI-DG-4590 | 7500-Status
MD-XL-49151F | PBE-4915 WAX INHIBITOR INJECTION PUMP | Instrumentation | Control System | Control System, Status | 1430-20-PI-DG-4590 | 7500-Status
MD-XL-49161A | PBE-4916 WAX INHIBITOR INJECTION PUMP | Instrumentation | Control System | Control System, Status | 1430-20-PI-DG-4590 | 7500-Status
MD-XL-49161E | PBE-4916 WAX INHIBITOR INJECTION PUMP | Instrumentation | Control System | Control System, Status | 1430-20-PI-DG-4590 | 7500-Status
MD-XL-49161F | PBE-4916 WAX INHIBITOR INJECTION PUMP | Instrumentation | Control System | Control System, Status | 1430-20-PI-DG-4590 | 7500-Status
MD-XS-49151D | PBE-4915 WAX INHIBITOR INJECTION PUMP | Instrumentation | Control System | Control System, Permissive | 1430-20-PI-DG-4590 | 7500-Permissive
MD-XS-49161D | PBE-4916 WAX INHIBITOR INJECTION PUMP | Instrumentation | Control System | Control System, Permissive | 1430-20-PI-DG-4590 | 7500-Permissive
MV4910B1 | Wax Inhibitor Tote Loading Area Wax Inhibitor tank loading station block valve | Valves | Manual | Manual, Ball | 1430-20-PI-DG-4590
MV4910C1 | Wax Inhibitor Storage Tank ABJ4910 Supply from loading station block | Valves | Manual | Manual, Ball | 1430-20-PI-DG-4590
MV4910D1 | Wax Inhibitor Storage Tank ABJ4910 Supply to pumps | Valves | Manual | Manual, Ball | 1430-20-PI-DG-4590
MV4910E1 | Wax Inhibitor Storage Tank LG49101 Upper block | Valves | Manual | Manual, Ball | 1430-20-PI-DG-4590
MV4910F1 | Wax Inhibitor Storage Tank LG49101 Lower block | Valves | Manual | Manual, Ball | 1430-20-PI-DG-4590
MV4910G1 | Wax Inhibitor Storage Tank ABJ4910 Drain | Valves | Manual | Manual, Ball | 1430-20-PI-DG-4590
MV4915A1 | Wax Inhibitor Injection Pump PBE4915 U/S Suction block valve | Valves | Manual | Manual, Ball | 1430-20-PI-DG-4590
MV4915B1 | Wax Inhibitor Injection Pump PBE4915 Suction bleed | Valves | Manual | Manual, Block and Bleed | 1430-20-PI-DG-4590
MV4915C1 | Wax Inhibitor Injection Pump PBE4915 block valve to/from calibration gauge | Valves | Manual | Manual, Block and Bleed | 1430-20-PI-DG-4590
MV4915D1 | Wax Inhibitor Injection Pump PBE4915 Calibration gauge drain valve | Valves | Manual | Manual, Ball | 1430-20-PI-DG-4590
MV4915E1 | Wax Inhibitor Injection Pump PSV49151 inlet block valve | Valves | Manual | Manual, Block and Bleed | 1430-20-PI-DG-4590
MV4915F1 | Wax Inhibitor Injection Pump PSV49151 test port | Valves | Manual | Manual, Ball | 1430-20-PI-DG-4590
MV4915G1 | Wax Inhibitor Injection Pump PSV Downstream Isolation Valve | Valves | Manual | Manual, Ball | 1430-20-PI-DG-4590
MV4915H1 | Wax Inhibitor Injection Pump PBE4915 U/S Discharge block valve | Valves | Manual | Manual, Block and Bleed | 1430-20-PI-DG-4590
MV4915I1 | Wax Inhibitor Injection Pump PBE4915 U/S Discharge bleed | Valves | Manual | Manual, Block and Bleed | 1430-20-PI-DG-4590
MV4915J1 | Wax Inhibitor Injection Pump PBE4915 D/S Discharge block valve | Valves | Manual | Manual, Block and Bleed | 1430-20-PI-DG-4590
MV4915K1 | Wax Inhibitor Injection Pump PBE4915 D/S Suction block valve | Valves | Manual | Manual, Block and Bleed | 1430-20-PI-DG-4590
MV4916A1 | Wax Inhibitor Injection Pump PBE4916 U/S Suction block valve | Valves | Manual | Manual, Ball | 1430-20-PI-DG-4590
MV4916B1 | Wax Inhibitor Injection Pump PBE4916 Suction bleed | Valves | Manual | Manual, Block and Bleed | 1430-20-PI-DG-4590
MV4916C1 | Wax Inhibitor Injection Pump PBE4916 block valve to/from calibration gauge | Valves | Manual | Manual, Block and Bleed | 1430-20-PI-DG-4590
MV4916D1 | Wax Inhibitor Injection Pump PSV49161 inlet block valve | Valves | Manual | Manual, Block and Bleed | 1430-20-PI-DG-4590
MV4916E1 | Wax Inhibitor Injection Pump PSV49161 test port | Valves | Manual | Manual, Ball | 1430-20-PI-DG-4590
MV4916F1 | Wax Inhibitor Injection Pump PSV Downstream Isolation Valve | Valves | Manual | Manual, Ball | 1430-20-PI-DG-4590
MV4916G1 | Wax Inhibitor Injection Pump PBE4916 U/S Discharge block valve | Valves | Manual | Manual, Block and Bleed | 1430-20-PI-DG-4590
MV4916H1 | Wax Inhibitor Injection Pump PBE4916 U/S Discharge bleed | Valves | Manual | Manual, Block and Bleed | 1430-20-PI-DG-4590
MV4916I1 | Wax Inhibitor Injection Pump PBE4916 D/S Discharge block valve | Valves | Manual | Manual, Block and Bleed | 1430-20-PI-DG-4590
MV4916J1 | Wax Inhibitor Injection Pump PBE4916 D/S Suction block valve | Valves | Manual | Manual, Block and Bleed | 1430-20-PI-DG-4590
MV4916K1 |  | Valves | Manual | Manual, Ball | 1430-20-PI-DG-4590
1"A2RS-MV4607A1 |  | Valves | Manual | Manual, Ball | 1430-20-PI-DG-4591
1"A2RS-MV4827A1 |  | Valves | Manual | Manual, Ball | 1430-20-PI-DG-4591
1"-CI-A3-8802 |  | Piping | Chemical Injection | A3, Chemical Injection | 1430-20-PI-DG-4591
1/4"-CV4607A1 |  | Valves | Manual | Manual, Check | 1430-20-PI-DG-4591
1/4"-CV4827A1 |  | Valves | Manual | Manual, Check | 1430-20-PI-DG-4591
CV4607A1 | Oil Pipeline Corrosion Inhibitor Injection Pump PBE4607 Discharge check valve | Valves | Manual | Manual, Check | 1430-20-PI-DG-4591
CV4827A1 | Sales Gas Corrosion Inhibitor Injection Pump PBE4827 Discharge check valve | Valves | Manual | Manual, Check | 1430-20-PI-DG-4591
MD-FE-48511 | PBE-4851 GAS LIFT CORROSION INHIBITOR INJ PUMP | Instrumentation | Flow Meter | Flow Meter, Positive Displacement | 1430-20-PI-DG-4591 | 7119-Flow Meter Positive Displacement | PBE-4851
MD-FE-48521 | PBE-4852 GAS LIFT CORROSION INHIBITOR INJ PUMP | Instrumentation | Flow Meter | Flow Meter, Positive Displacement | 1430-20-PI-DG-4591 | 7119-Flow Meter Positive Displacement | PBE-4852
MD-FE-48531 | PBE-4853 GAS LIFT CORROSION INHIBITOR INJ PUMP | Instrumentation | Flow Meter | Flow Meter, Positive Displacement | 1430-20-PI-DG-4591 | 7119-Flow Meter Positive Displacement | PBE-4853
MD-FE-48541 | PBE-4854 GAS LIFT CORROSION INHIBITOR INJ PUMP | Instrumentation | Flow Meter | Flow Meter, Positive Displacement | 1430-20-PI-DG-4591 | 7119-Flow Meter Positive Displacement | PBE-4854
MD-FG-46071 | PBE-4607 PIPELINE CORROSION INHIB INJECTION PUMP | Instrumentation | Flow Indicator | Flow Indicator, Sight Glass | 1430-20-PI-DG-4591 | 7123-Flow Sight Glass
MD-FG-46271 | FLOW GAUGE - SALES GAS CORR INHIB INJECTION PUMP | Instrumentation | Indicator | Indicator, Flow | 1430-20-PI-DG-4591
MD-FG-48271 | PBE-4827 SALES GAS CORROSION INHIB INJECTION PUMP | Instrumentation | Flow Indicator | Flow Indicator, Sight Glass | 1430-20-PI-DG-4591 | 7123-Flow Sight Glass
MD-FG-48511 | PBE-4851 GAS LIFT CORROSION INHIBITOR INJ PUMP | Instrumentation | Flow Meter | Flow Meter, Variable Area | 1430-20-PI-DG-4591 | 7122-Flow Meter Variable Area/Rotameter | PBE-4851 | 1/2" TUNGUM TUBING (0.083" WT)
MD-FG-48512 | PBE-4851 GAS LIFT CORROSION INHIBITOR INJ PUMP | Instrumentation | Flow Indicator | Flow Indicator, Sight Glass | 1430-20-PI-DG-4591 | 7123-Flow Sight Glass | PBE-4851 | 1/2" SAF 2507 SS TUBING (0.083" WT)
MD-FG-48521 | PBE-4852 GAS LIFT CORROSION INHIBITOR INJ PUMP | Instrumentation | Flow Meter | Flow Meter, Variable Area | 1430-20-PI-DG-4591 | 7122-Flow Meter Variable Area/Rotameter | PBE-4852 | 1/2" TUNGUM TUBING (0.083" WT)
MD-FG-48522 | PBE-4852 GAS LIFT CORROSION INHIBITOR INJ PUMP | Instrumentation | Flow Indicator | Flow Indicator, Sight Glass | 1430-20-PI-DG-4591 | 7123-Flow Sight Glass |  | 1/2" SAF 2507 SS TUBING (0.083" WT)
MD-FG-48531 | PBE-4853 GAS LIFT CORROSION INHIBITOR INJ PUMP | Instrumentation | Flow Meter | Flow Meter, Variable Area | 1430-20-PI-DG-4591 | 7122-Flow Meter Variable Area/Rotameter | PBE-4853 | 1/2" SAF 2507 SS TUBING (0.083" WT)
MD-FG-48532 | PBE-4853 GAS LIFT CORROSION INHIBITOR INJ PUMP | Instrumentation | Flow Indicator | Flow Indicator, Sight Glass | 1430-20-PI-DG-4591 | 7123-Flow Sight Glass | PBE-4853 | 1/2" SAF 2507 SS TUBING (0.083" WT)
MD-FG-48541 | PBE-4854 GAS LIFT CORROSION INHIBITOR INJ PUMP | Instrumentation | Flow Meter | Flow Meter, Variable Area | 1430-20-PI-DG-4591 | 7122-Flow Meter Variable Area/Rotameter | PBE-4854 | 1/2" SAF 2507 SS TUBING (0.083" WT)
MD-FG-48542 | PBE-4854 GAS LIFT CORROSION INHIBITOR INJ PUMP | Instrumentation | Flow Indicator | Flow Indicator, Sight Glass | 1430-20-PI-DG-4591 | 7123-Flow Sight Glass | PBE-4854 | 1/2" SAF 2507 SS TUBING (0.083" WT)
MD-FI-48511 | PBE-4851 GAS LIFT CORROSION INHIBITOR INJ PUMP | Instrumentation | Control System | Control System, Indication | 1430-20-PI-DG-4591 | 7500-Indication | PBE-4851
MD-FI-48521 | PBE-4852 GAS LIFT CORROSION INHIBITOR INJ PUMP | Instrumentation | Control System | Control System, Indication | 1430-20-PI-DG-4591 | 7500-Indication | PBE-4852
MD-FI-48531 | PBE-4853 GAS LIFT CORROSION INHIBITOR INJ PUMP | Instrumentation | Control System | Control System, Indication | 1430-20-PI-DG-4591 | 7500-Indication | PBE-4853
MD-FI-48541 | PBE-4854 GAS LIFT CORROSION INHIBITOR INJ PUMP | Instrumentation | Control System | Control System, Indication | 1430-20-PI-DG-4591 | 7500-Indication | PBE-4854
MD-FQI-48511 | PBE-4851 GAS LIFT CORROSION INHIBITOR INJ PUMP | Instrumentation | Control System | Control System, Indication | 1430-20-PI-DG-4591 | 7500-Indication | PBE-4851
MD-FQI-48521 | PBE-4852 GAS LIFT CORROSION INHIBITOR INJ PUMP | Instrumentation | Control System | Control System, Indication | 1430-20-PI-DG-4591 | 7500-Indication | PBE-4852
MD-FQI-48531 | PBE-4853 GAS LIFT CORROSION INHIBITOR INJ PUMP | Instrumentation | Control System | Control System, Indication | 1430-20-PI-DG-4591 | 7500-Indication | PBE-4853
MD-FQI-48541 | PBE-4854 GAS LIFT CORROSION INHIBITOR INJ PUMP | Instrumentation | Control System | Control System, Indication | 1430-20-PI-DG-4591 | 7500-Indication | PBE-4854
MD-FT-48511 | PBE-4851 GAS LIFT CORROSION INHIBITOR INJ PUMP | Instrumentation | Flow Meter | Flow Meter, Positive Displacement | 1430-20-PI-DG-4591 | 7119-Flow Meter Positive Displacement | PBE-4851 | 3/8" 0.065" WALL SAF 2507 TUBING
MD-FT-48521 | PBE-4852 GAS LIFT CORROSION INHIBITOR INJ PUMP | Instrumentation | Flow Meter | Flow Meter, Positive Displacement | 1430-20-PI-DG-4591 | 7119-Flow Meter Positive Displacement | PBE-4852 | 3/8" 0.065" WALL SAF 2507 TUBING
MD-FT-48531 | PBE-4853 GAS LIFT CORROSION INHIBITOR INJ PUMP | Instrumentation | Flow Meter | Flow Meter, Positive Displacement | 1430-20-PI-DG-4591 | 7119-Flow Meter Positive Displacement | PBE-4853 | 3/8" 0.065" WALL SAF 2507 TUBING
MD-FT-48541 | PBE-4854 GAS LIFT CORROSION INHIBITOR INJ PUMP | Instrumentation | Flow Meter | Flow Meter, Positive Displacement | 1430-20-PI-DG-4591 | 7119-Flow Meter Positive Displacement | PBE-4854 | 3/8" 0.065" WALL SAF 2507 TUBING
MD-LG-46071 | 7147-Level Gage - PBE-4607 PIPELINE CORROSION INHIB INJECTION PUMP | Instrumentation | Level Device | Level Device, Magnetic Follower | 1430-20-PI-DG-4591
MD-LG-48271 | 7147-Level Gage - PBE-4827 SALES GAS CORROSION INHIB INJECTION PUMP | Instrumentation | Level Device | Level Device, Magnetic Follower | 1430-20-PI-DG-4591
MD-PDI-48511 | PBE-4851 GAS LIFT CORROSION INHIBITOR INJ PUMP | Instrumentation | Control System | Control System, Indication | 1430-20-PI-DG-4591 | 7500-Indication | PBE-4851
MD-PDI-48521 | PBE-4852 GAS LIFT CORROSION INHIBITOR INJ PUMP | Instrumentation | Control System | Control System, Indication | 1430-20-PI-DG-4591 | 7500-Indication | PBE-4852
MD-PDI-48531 | PBE-4853 GAS LIFT CORROSION INHIBITOR INJ PUMP | Instrumentation | Control System | Control System, Indication | 1430-20-PI-DG-4591 | 7500-Indication | PBE-4853
MD-PDI-48541 | PBE-4854 GAS LIFT CORROSION INHIBITOR INJ PUMP | Instrumentation | Control System | Control System, Indication | 1430-20-PI-DG-4591 | 7500-Indication | PBE-4854
MD-PDT-48511 | PBE-4851 GAS LIFT CORROSION INHIBITOR INJ PUMP | Instrumentation | Transmitter | Transmitter, Pressure Differential | 1430-20-PI-DG-4591 | 7162-Differential Pressure Transmitter | PBE-4851 | 3/8" 0.065" WALL SAF 2507 TUBING
MD-PDT-48521 | PBE-4852 GAS LIFT CORROSION INHIBITOR INJ PUMP | Instrumentation | Transmitter | Transmitter, Pressure Differential | 1430-20-PI-DG-4591 | 7162-Differential Pressure Transmitter | PBE-4852 | 3/8" 0.065" WALL SAF 2507 TUBING
MD-PDT-48531 | PBE-4853 GAS LIFT CORROSION INHIBITOR INJ PUMP | Instrumentation | Transmitter | Transmitter, Pressure Differential | 1430-20-PI-DG-4591 | 7162-Differential Pressure Transmitter | PBE-4853 | 3/8" 0.065" WALL SAF 2507 TUBING
MD-PDT-48541 | PBE-4854 GAS LIFT CORROSION INHIBITOR INJ PUMP | Instrumentation | Transmitter | Transmitter, Pressure Differential | 1430-20-PI-DG-4591 | 7162-Differential Pressure Transmitter | PBE-4854 | 3/8" 0.065" WALL SAF 2507 TUBING
MD-PG-46071 | PBE-4607 PIPELINE CORROSION INHIB INJECTION PUMP | Instrumentation | Gauge | Gauge, Pressure | 1430-20-PI-DG-4591 | 7163-Pressure Gauge
MD-PG-46072 | OIL PLNE CORR INHIB INJ PMP PBE-4607 DISCH | Instrumentation | Gauge | Gauge, Pressure | 1430-20-PI-DG-4591 | 7163-Pressure Gauge
MD-PG-46271 | PRESSURE GAUGE - SALES GAS CORR INHIB INJECTION PUMP | Instrumentation | Gauge | Gauge, Pressure | 1430-20-PI-DG-4591
MD-PG-48271 | PBE-4827 SALES GAS CORROSION INHIB INJECTION PUMP | Instrumentation | Gauge | Gauge, Pressure | 1430-20-PI-DG-4591 | 7163-Pressure Gauge
MD-PG-48272 | SALES GAS CORR INHIB INJ PMP PBE-4827 DISCH | Instrumentation | Gauge | Gauge, Pressure | 1430-20-PI-DG-4591 | 7163-Pressure Gauge
MD-PI-48511 | PBE-4851 GAS LIFT CORROSION INHIBITOR INJ PUMP | Instrumentation | Control System | Control System, Indication | 1430-20-PI-DG-4591 | 7500-Indication | PBE-4851
MD-PI-48521 | PBE-4852 GAS LIFT CORROSION INHIBITOR INJ PUMP | Instrumentation | Control System | Control System, Indication | 1430-20-PI-DG-4591 | 7500-Indication | PBE-4852
MD-PI-48531 | PBE-4853 GAS LIFT CORROSION INHIBITOR INJ PUMP | Instrumentation | Control System | Control System, Indication | 1430-20-PI-DG-4591 | 7500-Indication | PBE-4853
MD-PI-48541 | PBE-4854 GAS LIFT CORROSION INHIBITOR INJ PUMP | Instrumentation | Control System | Control System, Indication | 1430-20-PI-DG-4591 | 7500-Indication | PBE-4854
MD-PSV-46071 | PBE-4607 PIPELINE CORROSION INHIB INJECTION PUMP | Instrumentation | Relief Valve | Relief Valve, Pressure | 1430-20-PI-DG-4591 | 7301-Pressure Relief Valve
MD-PSV-48271 | PBE-4827 SALES GAS CORROSION INHIB INJECTION PUMP | Instrumentation | Relief Valve | Relief Valve, Pressure | 1430-20-PI-DG-4591 | 7301-Pressure Relief Valve
MD-PSV-48511 | PBE-4851 GAS LIFT CORROSION INHIBITOR INJ PUMP | Instrumentation | Relief Valve | Relief Valve, Pressure | 1430-20-PI-DG-4591 | 7301-Pressure Relief Valve | PBE-4851 | 1/4" 0.049" WALL SAF 2507 TUBING
MD-PSV-48521 | PBE-4852 GAS LIFT CORROSION INHIBITOR INJ PUMP | Instrumentation | Relief Valve | Relief Valve, Pressure | 1430-20-PI-DG-4591 | 7301-Pressure Relief Valve | PBE-4852 | 1/4" 0.049" WALL SAF 2507 TUBING
MD-PSV-48531 | PBE-4853 GAS LIFT CORROSION INHIBITOR INJ PUMP | Instrumentation | Relief Valve | Relief Valve, Pressure | 1430-20-PI-DG-4591 | 7301-Pressure Relief Valve | PBE-4853 | 1/4" 0.049" WALL SAF 2507 TUBING
MD-PSV-48541 | PBE-4854 GAS LIFT CORROSION INHIBITOR INJ PUMP | Instrumentation | Relief Valve | Relief Valve, Pressure | 1430-20-PI-DG-4591 | 7301-Pressure Relief Valve | PBE-4854 | 1/4" 0.049" WALL SAF 2507 TUBING
MD-PT-48511 | PBE-4851 GAS LIFT CORROSION INHIBITOR INJ PUMP | Instrumentation | Transmitter | Transmitter, Pressure | 1430-20-PI-DG-4591 | 7161-Pressure Transmitter | PBE-4851 | 1/4" 0.049" WALL SAF 2507 TUBING
MD-PT-48521 | PBE-4852 GAS LIFT CORROSION INHIBITOR INJ PUMP | Instrumentation | Transmitter | Transmitter, Pressure | 1430-20-PI-DG-4591 | 7161-Pressure Transmitter | PBE-4852 | 1/4" 0.049" WALL SAF 2507 TUBING
MD-PT-48531 | PBE-4853 GAS LIFT CORROSION INHIBITOR INJ PUMP | Instrumentation | Transmitter | Transmitter, Pressure | 1430-20-PI-DG-4591 | 7161-Pressure Transmitter | PBE-4853 | 1/4" 0.049" WALL SAF 2507 TUBING
MD-PT-48541 | PBE-4854 GAS LIFT CORROSION INHIBITOR INJ PUMP | Instrumentation | Transmitter | Transmitter, Pressure | 1430-20-PI-DG-4591 | 7161-Pressure Transmitter | PBE-4854 | 1/4" 0.049" WALL SAF 2507 TUBING
MD-XL-46071A | PBE-4607 PIPELINE CORROSION INHIBITOR INJECTION PUMP | Instrumentation | Control System | Control System, Status | 1430-20-PI-DG-4591 | 7500-Status
MD-XL-46071E | PBE-4607 PIPELINE CORROSION INHIBITOR INJECTION PUMP | Instrumentation | Control System | Control System, Status | 1430-20-PI-DG-4591 | 7500-Status
MD-XL-46071F | PBE-4607 PIPELINE CORROSION INHIBITOR INJECTION PUMP | Instrumentation | Control System | Control System, Status | 1430-20-PI-DG-4591 | 7500-Status
MD-XL-48271A | PBE-4827 SALES GAS CORROSION INHIB INJECTION PUMP | Instrumentation | Control System | Control System, Status | 1430-20-PI-DG-4591 | 7500-Status
MD-XL-48271E | PBE-4827 SALES GAS CORROSION INHIB INJECTION PUMP | Instrumentation | Control System | Control System, Status | 1430-20-PI-DG-4591 | 7500-Status
MD-XL-48271F | PBE-4827 SALES GAS CORROSION INHIB INJECTION PUMP | Instrumentation | Control System | Control System, Status | 1430-20-PI-DG-4591 | 7500-Status
MD-XS-46071D | PBE-4607 PIPELINE CORROSION INHIBITOR INJECTION PUMP | Instrumentation | Control System | Control System, Permissive | 1430-20-PI-DG-4591 | 7500-Permissive
MD-XS-48271D | PBE-4827 SALES GAS CORROSION INHIB INJECTION PUMP | Instrumentation | Control System | Control System, Permissive | 1430-20-PI-DG-4591 | 7500-Permissive
MD-XV-48511 | PBE-4851 GAS LIFT CORROSION INHIBITOR INJ PUMP | Instrumentation | Valve | Valve, On/Off | 1430-20-PI-DG-4591 | 7204-On/Off Valve | PBE-4851 | 1/2" TUNGUM TUBING (0.083" WT)
MD-XV-48521 | PBE-4852 GAS LIFT CORROSION INHIBITOR INJ PUMP | Instrumentation | Valve | Valve, On/Off | 1430-20-PI-DG-4591 | 7204-On/Off Valve | PBE-4852
MD-XV-48531 | PBE-4853 GAS LIFT CORROSION INHIBITOR INJ PUMP | Instrumentation | Valve | Valve, On/Off | 1430-20-PI-DG-4591 | 7204-On/Off Valve | PBE-4853 | 1/2" TUNGUM TUBING (0.083" WT)
MD-XV-48541 | PBE-4854 GAS LIFT CORROSION INHIBITOR INJ PUMP | Instrumentation | Valve | Valve, On/Off | 1430-20-PI-DG-4591 | 7204-On/Off Valve | PBE-4854 | 1/2" TUNGUM TUBING (0.083" WT)
MD-XY-48511 | PBE-4851 GAS LIFT CORROSION INHIBITOR INJ PUMP | Instrumentation | Valve | Valve, Solenoid | 1430-20-PI-DG-4591 | 7210-Solenoid Valve | PBE-4851
MD-XY-48521 | PBE-4852 GAS LIFT CORROSION INHIBITOR INJ PUMP | Instrumentation | Valve | Valve, Solenoid | 1430-20-PI-DG-4591 | 7210-Solenoid Valve | PBE-4852
MD-XY-48531 | PBE-4853 GAS LIFT CORROSION INHIBITOR INJ PUMP | Instrumentation | Valve | Valve, Solenoid | 1430-20-PI-DG-4591 | 7210-Solenoid Valve | PBE-4853
MD-XY-48541 | PBE-4854 GAS LIFT CORROSION INHIBITOR INJ PUMP | Instrumentation | Valve | Valve, Solenoid | 1430-20-PI-DG-4591 | 7210-Solenoid Valve | PBE-4854
MV4607A1 | Oil Pipeline Corrosion Inhibitor Injection Pump PBE4607 U/S Suction block valve | Valves | Manual | Manual, Ball | 1430-20-PI-DG-4591
MV4607B1 | Oil Pipeline Corrosion Inhibitor Injection Pump PBE4607 Suction bleed | Valves | Manual | Manual, Block and Bleed | 1430-20-PI-DG-4591
MV4607C1 | Oil Pipeline Corrosion Inhibitor Injection Pump PBE4607 block valve to/from calibration gauge | Valves | Manual | Manual, Block and Bleed | 1430-20-PI-DG-4591
MV4607D1 | Oil Pipeline Corrosion Inhibitor Injection Pump PBE4607 Calibration gauge drain valve | Valves | Manual | Manual, Ball | 1430-20-PI-DG-4591
MV4607E1 | Oil Pipeline Corrosion Inhibitor Injection Pump PSV Upstream Isolation Valve | Valves | Manual | Manual, Ball | 1430-20-PI-DG-4591
MV4607F1 | Oil Pipeline Corrosion Inhibitor Injection Pump PSV46071 test port | Valves | Manual | Manual, Ball | 1430-20-PI-DG-4591
MV4607G1 | Oil Pipeline Corrosion Inhibitor Injection Pump PSV Downstream Isolation Valve | Valves | Manual | Manual, Ball | 1430-20-PI-DG-4591
MV4607H1 | Oil Pipeline Corrosion Inhibitor Injection Pump PBE4607 U/S Discharge block valve | Valves | Manual | Manual, Block and Bleed | 1430-20-PI-DG-4591
MV4607I1 | Oil Pipeline Corrosion Inhibitor Injection Pump PBE4607 U/S Discharge bleed | Valves | Manual | Manual, Block and Bleed | 1430-20-PI-DG-4591
MV4607J1 | Oil Pipeline Corrosion Inhibitor Injection Pump PBE4607 D/S Discharge block valve | Valves | Manual | Manual, Block and Bleed | 1430-20-PI-DG-4591
MV4607K1 | Oil Pipeline Corrosion Inhibitor Injection Pump PBE4607 D/S Suction block valve | Valves | Manual | Manual, Block and Bleed | 1430-20-PI-DG-4591
MV4827A1 | Sales Gas Corrosion Inhibitor Injection Pump PBE4827 U/S Suction block valve | Valves | Manual | Manual, Ball | 1430-20-PI-DG-4591
MV4827B1 | Sales Gas Corrosion Inhibitor Injection Pump PBE4827 Suction bleed | Valves | Manual | Manual, Block and Bleed | 1430-20-PI-DG-4591
MV4827C1 | Sales Gas Corrosion Inhibitor Injection Pump PBE4827 block valve to/from calibration gauge | Valves | Manual | Manual, Block and Bleed | 1430-20-PI-DG-4591
MV4827D1 | Sales Gas Corrosion Inhibitor Injection Pump PBE4827 Calibration gauge drain valve | Valves | Manual | Manual, Ball | 1430-20-PI-DG-4591
MV4827E1 | Oil Pipeline Corrosion Inhibitor Injection Pump PSV Upstream Isolation Valve | Valves | Manual | Manual, Ball | 1430-20-PI-DG-4591
MV4827F1 | Sales Gas Corrosion Inhibitor Injection Pump PSV48271 test port | Valves | Manual | Manual, Ball | 1430-20-PI-DG-4591
MV4827G1 | Oil Pipeline Corrosion Inhibitor Injection Pump PSV Downstream Isolation Valve | Valves | Manual | Manual, Ball | 1430-20-PI-DG-4591
MV4827H1 | Sales Gas Corrosion Inhibitor Injection Pump PBE4827 U/S Discharge block valve | Valves | Manual | Manual, Block and Bleed | 1430-20-PI-DG-4591
MV4827I1 | Sales Gas Corrosion Inhibitor Injection Pump PBE4827 U/S Discharge bleed | Valves | Manual | Manual, Block and Bleed | 1430-20-PI-DG-4591
MV4827J1 | Sales Gas Corrosion Inhibitor Injection Pump PBE4827 D/S Discharge block valve | Valves | Manual | Manual, Block and Bleed | 1430-20-PI-DG-4591
MV4827K1 | Sales Gas Corrosion Inhibitor Injection Pump PBE4827 D/S Suction block valve | Valves | Manual | Manual, Block and Bleed | 1430-20-PI-DG-4591
2"-CI-A3-8339 |  | Piping | Chemical Injection | A3, Chemical Injection | 1430-20-PI-DG-4592
2"-CI-A3-8340 |  | Piping | Chemical Injection | A3, Chemical Injection | 1430-20-PI-DG-4592
2"-CI-A3-8873 |  | Piping | Chemical Injection | A3, Chemical Injection | 1430-20-PI-DG-4592
MD-ABJ-4780 | SOAP STORAGE TANK (FUTURE) | Mechanical | Atmospheric Tank | Atmospheric Tank, Storage | 1430-20-PI-DG-4592
MD-LG-47401 | 7148-Level Gage, Magnetic Follower - ABJ-4740 OIL PIPELINE SPARE STORAGE TANK | Instrumentation | Level Device | Level Device, Magnetic Follower | 1430-20-PI-DG-4592 | 7148-Level Gage Magnetic Follower | ABJ-4740
MD-LT-47401 | 7148-Level Transmitter, Mag. Follow - ABJ-4740 OIL PIPELINE SPARE STORAGE TANK | Instrumentation | Transmitter | Transmitter, Level | 1430-20-PI-DG-4592 | 7148-Level Transmitter Mag. Follow | ABJ-4740
MD-PBE-4785 | SOAP DISTRIBUTION PUMP (FUTURE) | Mechanical | Pump | Pump, Centrifugal | 1430-20-PI-DG-4592
MD-PBE-4816 | OIL PIPELINE BIOCIDE INJECTION PUMP (FUTURE) | Mechanical | Pump | Pump, Centrifugal | 1430-20-PI-DG-4592
MD-PDAH-47401 | XYLENE FROM TK ABJ-4740 TO ASPHALTENE INJ PUMPS | Instrumentation | Control System | Control System, Alarm | 1430-20-PI-DG-4592 | 7500-Alarm | ABJ-4740
MD-PDI-47401 | XYLENE FROM TK ABJ-4740 TO ASPHALTENE INJ PUMPS | Instrumentation | Control System | Control System, Indication | 1430-20-PI-DG-4592 | 7500-Indication | ABJ-4740
MD-PDT-47401 | XYLENE FROM TK ABJ-4740 TO ASPHALTENE INJ PUMPS | Instrumentation | Transmitter | Transmitter, Pressure Differential | 1430-20-PI-DG-4592 | 7162-Differential Pressure Transmitter | ABJ-4740 | 1/4" 0.049" WALL SAF 2507 TUBING
MD-PSV-47401 | XYLENE FROM TK ABJ-4740 TO ASPHALTENE INJ PUMPS | Instrumentation | Relief Valve | Relief Valve, Pressure | 1430-20-PI-DG-4592 | 7301-Pressure Relief Valve | ABJ-4740 | 1/4" 0.049" WALL SAF 2507 TUBING
MD-PXT-47451 | PBE-4745 XYLENE INJ PMP OUT | Instrumentation | Transmitter | Transmitter, Pressure | 1430-20-PI-DG-4592 | 7161-Pressure Transmitter | PBE-4745
MD-XE-4740 | MD-XE-4740 | Mechanical | Flare and Vent | Flame Arrester | 1430-20-PI-DG-4592
MD-XY-47451 | PBE-4745 XYLENE INJ PMP IAS SOL VALVE | Instrumentation | Valve | Valve, Solenoid | 1430-20-PI-DG-4592 | 7210-Solenoid Valve | PBE-4745
MV4740A1 | Oil Pipeline Spare Storage Tank Spare Storage tank loading station block valve | Valves | Manual | Manual, Ball | 1430-20-PI-DG-4592
MV4740B1 | Oil Pipeline Spare Storage Tank ABJ4740 Supply from loading station block | Valves | Manual | Manual, Ball | 1430-20-PI-DG-4592
MV4740C1 | Oil Pipeline Spare Storage Tank ABJ4740 Supply to pumps | Valves | Manual | Manual, Ball | 1430-20-PI-DG-4592
MV4740D1 | Oil Pipeline Spare Storage Tank LG47401 Upper block | Valves | Manual | Manual, Ball | 1430-20-PI-DG-4592
MV4740E1 | Oil Pipeline Spare Storage Tank LG47401 Lower block | Valves | Manual | Manual, Ball | 1430-20-PI-DG-4592
MV4740F1 | Oil Pipeline Spare Storage Tank ABJ4740 Drain | Valves | Manual | Manual, Ball | 1430-20-PI-DG-4592
MD-LSHH-61152 |  | Instrumentation | Switch | Switch, Level | 1430-20-PI-DG-4594
MD-TSHH-61302 |  | Instrumentation | Switch | Switch, Temperature | 1430-20-PI-DG-4594
MD-LIC-61151 | Control | Instrumentation | Control System | Control System, Control | 1430-20-PI-DG-4595
MD-MBM-6170 |  | Mechanical | Water Treatment | Water Treatment, Centrifuge | 1430-20-PI-DG-4595
MD-TAHH-61301 |  | Instrumentation | Control System | Control System, Alarm | 1430-20-PI-DG-4595
MD-QAT-0015 |  | Mechanical | Header | Header, Injection | 1430-20-PI-DG-4598
MD-QAT-0016 |  | Mechanical | Header | Header, Injection | 1430-20-PI-DG-4598
MD-QAT-0017 |  | Mechanical | Header | Header, Injection | 1430-20-PI-DG-4598
MD-QAT-0018 |  | Mechanical | Header | Header, Injection | 1430-20-PI-DG-4598
1 1/2"-WP-MM-19002 | FROM LINE 2"-WP-9469 TO DZZ-80561/80562 - POTABLE WATER PIPE | Piping | Water Potable | MM, Water Potable | 1430-20-PI-DG-4599
2"-FW-A5M-19001 |  | Piping | Firewater | A5M, Firewater | 1430-20-PI-DG-4599
2"N2FM-MV8056A1 |  | Valves | Manual | Manual, Ball | 1430-20-PI-DG-4599
3"-DO-N4M-16001 |  | Piping | Drain Open | N4M, Drain Open | 1430-20-PI-DG-4599
3"-DO-N4M-16007 | COMPACTOR/BALER SKID TO 3-DO-N4M-16001 - OPEN DRAIN PIPE | Piping | Drain Open | N4M, Drain Open | 1430-20-PI-DG-4599
CV8505A1 | Temporary Quarters Potable Water Header Check valve | Valves | Manual | Manual, Check | 1430-20-PI-DG-4599
CV8505B1 | Temporary Quarters Instrument Air Header Check valve | Valves | Manual | Manual, Check | 1430-20-PI-DG-4599
CV8506A1 | Temporary Quarters Potable Water Header Check valve | Valves | Manual | Manual, Check | 1430-20-PI-DG-4599
CV8506B1 | Temporary Quarters Instrument Air Header Check valve | Valves | Manual | Manual, Check | 1430-20-PI-DG-4599
CV8507A1 | Temporary Quarters Potable Water Header Check valve | Valves | Manual | Manual, Check | 1430-20-PI-DG-4599
CV8507B1 | Temporary Quarters Instrument Air Header Check valve | Valves | Manual | Manual, Check | 1430-20-PI-DG-4599
CV8508A1 | Temporary Quarters Potable Water Header Check valve | Valves | Manual | Manual, Check | 1430-20-PI-DG-4599
CV8508B1 | Temporary Quarters Instrument Air Header Check valve | Valves | Manual | Manual, Check | 1430-20-PI-DG-4599
CV8509A1 | Temporary Quarters Potable Water Header Check valve | Valves | Manual | Manual, Check | 1430-20-PI-DG-4599
CV8509B1 | Temporary Quarters Instrument Air Header Check valve | Valves | Manual | Manual, Check | 1430-20-PI-DG-4599
CV8510A1 | Temporary Quarters Potable Water Header Check valve | Valves | Manual | Manual, Check | 1430-20-PI-DG-4599
CV8510B1 | Temporary Quarters Instrument Air Header Check valve | Valves | Manual | Manual, Check | 1430-20-PI-DG-4599
CV8511A1 | Temporary Quarters Potable Water Header Check valve | Valves | Manual | Manual, Check | 1430-20-PI-DG-4599
CV8511B1 | Temporary Quarters Instrument Air Header Check valve | Valves | Manual | Manual, Check | 1430-20-PI-DG-4599
CV8512A1 | Temporary Quarters Potable Water Header Check valve | Valves | Manual | Manual, Check | 1430-20-PI-DG-4599
CV8512B1 | Temporary Quarters Instrument Air Header Check valve | Valves | Manual | Manual, Check | 1430-20-PI-DG-4599
CV8513A1 | Temporary Quarters Instrument Air Header Check valve | Valves | Manual | Manual, Check | 1430-20-PI-DG-4599
MD-DZZ-80561 |  | Mechanical | HVAC | HVAC, Heater | 1430-20-PI-DG-4599
MD-DZZ-80562 |  | Mechanical | HVAC | HVAC, Heater | 1430-20-PI-DG-4599
MV8505A1 | Temporary Quarters Potable Water Header Isolation valve | Valves | Manual | Manual, Ball | 1430-20-PI-DG-4599
MV8505B1 | Temporary Quarters Instrument Air Header Isolation valve | Valves | Manual | Manual, Ball | 1430-20-PI-DG-4599
MV8505C1 | Temporary Quarters Gray Water Header Isolation valve | Valves | Manual | Manual, Ball | 1430-20-PI-DG-4599
MV8506A1 | Temporary Quarters Potable Water Header Isolation valve | Valves | Manual | Manual, Ball | 1430-20-PI-DG-4599
MV8506B1 | Temporary Quarters Instrument Air Header Isolation valve | Valves | Manual | Manual, Ball | 1430-20-PI-DG-4599
MV8506C1 | Temporary Quarters Gray Water Header Isolation valve | Valves | Manual | Manual, Ball | 1430-20-PI-DG-4599
MV8507A1 | Temporary Quarters Potable Water Header Isolation valve | Valves | Manual | Manual, Ball | 1430-20-PI-DG-4599
MV8507B1 | Temporary Quarters Instrument Air Header Isolation valve | Valves | Manual | Manual, Ball | 1430-20-PI-DG-4599
MV8507C1 | Temporary Quarters Gray Water Header Isolation valve | Valves | Manual | Manual, Ball | 1430-20-PI-DG-4599
MV8508A1 | Temporary Quarters Potable Water Header Isolation valve | Valves | Manual | Manual, Ball | 1430-20-PI-DG-4599
MV8508B1 | Temporary Quarters Instrument Air Header Isolation valve | Valves | Manual | Manual, Ball | 1430-20-PI-DG-4599
MV8508C1 | Temporary Quarters Gray Water Header Isolation valve | Valves | Manual | Manual, Ball | 1430-20-PI-DG-4599
MV8509A1 | Temporary Quarters Potable Water Header Isolation valve | Valves | Manual | Manual, Ball | 1430-20-PI-DG-4599
MV8509B1 | Temporary Quarters Instrument Air Header Isolation valve | Valves | Manual | Manual, Ball | 1430-20-PI-DG-4599
MV8509C1 | Temporary Quarters Gray Water Header Isolation valve | Valves | Manual | Manual, Ball | 1430-20-PI-DG-4599
MV8510A1 | Electrical Building Potable Water Header Isolation valve | Valves | Manual | Manual, Ball | 1430-20-PI-DG-4599
MV8510B1 | Electrical Building Instrument Air Header Isolation valve | Valves | Manual | Manual, Ball | 1430-20-PI-DG-4599
MV8510C1 | Electrical Building Gray Water Header Isolation valve | Valves | Manual | Manual, Ball | 1430-20-PI-DG-4599
MV8511A1 | Electrical Building Potable Water Header Isolation valve | Valves | Manual | Manual, Ball | 1430-20-PI-DG-4599
MV8511B1 | Electrical Building Instrument Air Header Isolation valve | Valves | Manual | Manual, Ball | 1430-20-PI-DG-4599
MV8511C1 | Electrical Building Gray Water Header Isolation valve | Valves | Manual | Manual, Ball | 1430-20-PI-DG-4599
MV8512A1 | Electrical Building Potable Water Header Isolation valve | Valves | Manual | Manual, Ball | 1430-20-PI-DG-4599
MV8512B1 | Electrical Building Instrument Air Header Isolation valve | Valves | Manual | Manual, Ball | 1430-20-PI-DG-4599
MV8512C1 | Electrical Building Gray Water Header Isolation valve | Valves | Manual | Manual, Ball | 1430-20-PI-DG-4599
MV8513A1 | Electrical Building Instrument Air Header Isolation valve | Valves | Manual | Manual, Ball | 1430-20-PI-DG-4599
2"-DO-AN-6631 |  | Piping | Drain Open | AN, Drain Open | 1430-20-PI-DG-4600
2"-DO-AN-6632 |  | Piping | Drain Open | AN, Drain Open | 1430-20-PI-DG-4600
2"-DO-AN-6633 |  | Piping | Drain Open | AN, Drain Open | 1430-20-PI-DG-4600
2"-FL-AN-4019 | FROM .75-FL-AN-4017 TO 10-FL-AN-4300 - FLARE LO PRESSURE PIPE | Piping | Flare Low Pressure | AN, Flare Low Pressure | 1430-20-PI-DG-4600
3/4"-FL-AN-4017 | FROM ABJ-4010 TO 2-FL-AN-4019 - FLARE LO PRESSURE PIPE | Piping | Flare Low Pressure | AN, Flare Low Pressure | 1430-20-PI-DG-4600
3/4"-FL-AN-4018 | FROM ABJ-4020 TO 2-FL-AN-4019 - FLARE LO PRESSURE PIPE | Piping | Flare Low Pressure | AN, Flare Low Pressure | 1430-20-PI-DG-4600
CV4010C1 | Seal Pot System D/S of Seal Pot, to Flare Header | Valves | Manual | Manual, Check | 1430-20-PI-DG-4600
CV4020C1 | Seal Pot System D/S of Seal Pot, to Flare Header | Valves | Manual | Manual, Check | 1430-20-PI-DG-4600
CV4030C1 | Seal Pot System D/S of Seal Pot, to Flare Header | Valves | Manual | Manual, Check | 1430-20-PI-DG-4600
MD-ABJ-4010 | STORAGE TANK | Mechanical | Atmospheric Tank | Atmospheric Tank, Storage | 1430-20-PI-DG-4600
MD-ABJ-4020 | STORAGE TANK | Mechanical | Atmospheric Tank | Atmospheric Tank, Storage | 1430-20-PI-DG-4600
MD-ABJ-4030 | STORAGE TANK | Mechanical | Atmospheric Tank | Atmospheric Tank, Storage | 1430-20-PI-DG-4600
MD-FG-40101 | 7123-Flow Sight Glass - PBA-4010 OIL PIPELINE BOOSTER PUMP | Instrumentation | Flow Indicator | Flow Indicator, Sight Glass | 1430-20-PI-DG-4600
MD-FG-40201 | 7123-Flow Sight Glass - PBA-4020 OIL PIPELINE BOOSTER PUMP | Instrumentation | Flow Indicator | Flow Indicator, Sight Glass | 1430-20-PI-DG-4600
MD-FG-40301 | 7123-Flow Sight Glass - PBA-4030 OIL PIPELINE BOOSTER PUMP | Instrumentation | Flow Indicator | Flow Indicator, Sight Glass | 1430-20-PI-DG-4600
MD-LAL-40101 | PBA-4010 OIL PIPELINE BOOSTER PUMP SEAL | Instrumentation | Control System | Control System, Alarm | 1430-20-PI-DG-4600 | 7500-Alarm
MD-LAL-40201 | PBA-4020 OIL PIPELINE BOOSTER PUMP SEAL | Instrumentation | Control System | Control System, Alarm | 1430-20-PI-DG-4600 | 7500-Alarm
MD-LAL-40301 | PBA-4030 OIL PIPELINE BOOSTER PUMP SEAL | Instrumentation | Control System | Control System, Alarm | 1430-20-PI-DG-4600 | 7500-Alarm
MD-LG-40101 | PBA-4010 OIL PIPELINE BOOSTER PUMP SEAL | Instrumentation | Gauge | Gauge, Level | 1430-20-PI-DG-4600 | 7147-Level Gage | PBA-4010
MD-LG-40201 | PBA-4020 OIL PIPELINE BOOSTER PUMP SEAL | Instrumentation | Gauge | Gauge, Level | 1430-20-PI-DG-4600 | 7147-Level Gage | PBA-4020
MD-LG-40301 | PBA-4030 OIL PIPELINE BOOSTER PUMP SEAL | Instrumentation | Gauge | Gauge, Level | 1430-20-PI-DG-4600 | 7147-Level Gage | PBA-4030
MD-LSH-40101 | 7149-Level Switch - PBA-4010 OIL PIPELINE BOOSTER PUMP SEAL | Instrumentation | Switch | Switch, Level | 1430-20-PI-DG-4600
MD-LSH-40201 | 7149-Level Switch - PBA-4020 OIL PIPELINE BOOSTER PUMP SEAL | Instrumentation | Switch | Switch, Level | 1430-20-PI-DG-4600
MD-LSH-40301 | 7149-Level Switch - PBA-4030 OIL PIPELINE BOOSTER PUMP SEAL | Instrumentation | Switch | Switch, Level | 1430-20-PI-DG-4600
MD-LSL-40101 | PBA-4010 OIL PIPELINE BOOSTER PUMP SEAL | Instrumentation | Switch | Switch, Level | 1430-20-PI-DG-4600 | 7149-Level Switch | PBA-4010
MD-LSL-40201 | PBA-4020 OIL PIPELINE BOOSTER PUMP SEAL | Instrumentation | Switch | Switch, Level | 1430-20-PI-DG-4600 | 7149-Level Switch | PBA-4020
MD-LSL-40301 | PBA-4030 OIL PIPELINE BOOSTER PUMP SEAL | Instrumentation | Switch | Switch, Level | 1430-20-PI-DG-4600 | 7149-Level Switch | PBA-4030
MD-PAH-40103 | PBA-4010 OIL PIPELINE BOOSTER PUMP SEAL | Instrumentation | Control System | Control System, Alarm | 1430-20-PI-DG-4600 | 7500-Alarm
MD-PAH-40203 | PBA-4020 OIL PIPELINE BOOSTER PUMP SEAL | Instrumentation | Control System | Control System, Alarm | 1430-20-PI-DG-4600 | 7500-Alarm
MD-PAH-40303 | PBA-4030 OIL PIPELINE BOOSTER PUMP SEAL | Instrumentation | Control System | Control System, Alarm | 1430-20-PI-DG-4600 | 7500-Alarm
MD-PG-40103 | PBA-4010 OIL PIPELINE BOOSTER PUMP SEAL | Instrumentation | Gauge | Gauge, Pressure | 1430-20-PI-DG-4600 | 7163-Pressure Gauge | PBA-4010
MD-PSH-40103 | PBA-4010 OIL PIPELINE BOOSTER PUMP SEAL | Instrumentation | Switch | Switch, Pressure | 1430-20-PI-DG-4600 | 7165-Pressure Switch | PBA-4010
MD-PSH-40203 | PBA-4020 OIL PIPELINE BOOSTER PUMP SEAL | Instrumentation | Switch | Switch, Pressure | 1430-20-PI-DG-4600 | 7165-Pressure Switch | PBA-4020
MD-PSH-40303 | PBA-4030 OIL PIPELINE BOOSTER PUMP SEAL | Instrumentation | Switch | Switch, Pressure | 1430-20-PI-DG-4600 | 7165-Pressure Switch | PBA-4030
MD-PT-40103 | 7161-Pressure Transmitter - PBA-4010 OIL PIPELINE BOOSTER PUMP SEAL | Instrumentation | Transmitter | Transmitter, Pressure | 1430-20-PI-DG-4600
MD-PT-40203 | 7161-Pressure Transmitter - PBA-4020 OIL PIPELINE BOOSTER PUMP SEAL | Instrumentation | Transmitter | Transmitter, Pressure | 1430-20-PI-DG-4600
MD-PT-40303 | 7161-Pressure Transmitter - PBA-4030 OIL PIPELINE BOOSTER PUMP SEAL | Instrumentation | Transmitter | Transmitter, Pressure | 1430-20-PI-DG-4600
MD-RO-40101 | 7111-Restriction Orifice - PBA-4010 OIL PIPELINE BOOSTER PUMP | Instrumentation | Orifice | Orifice, Restriction | 1430-20-PI-DG-4600 | 7111-Restriction Orifice | PBA-4010
MD-RO-40102 | 7111-Restriction Orifice - PBA-4010 OIL PIPELINE BOOSTER PUMP | Instrumentation | Orifice | Orifice, Restriction | 1430-20-PI-DG-4600 | 7111-Restriction Orifice | PBA-4010
MD-RO-40201 | 7111-Restriction Orifice - PBA-4020 OIL PIPELINE BOOSTER PUMP | Instrumentation | Orifice | Orifice, Restriction | 1430-20-PI-DG-4600 | 7111-Restriction Orifice | PBA-4020
MD-RO-40202 | 7111-Restriction Orifice - PBA-4020 OIL PIPELINE BOOSTER PUMP | Instrumentation | Orifice | Orifice, Restriction | 1430-20-PI-DG-4600 | 7111-Restriction Orifice | PBA-4020
MD-RO-40301 | 7111-Restriction Orifice - PBA-4010 OIL PIPELINE BOOSTER PUMP | Instrumentation | Orifice | Orifice, Restriction | 1430-20-PI-DG-4600 | 7111-Restriction Orifice | PBA-4030
MD-RO-40302 | 7111-Restriction Orifice - PBA-4010 OIL PIPELINE BOOSTER PUMP | Instrumentation | Orifice | Orifice, Restriction | 1430-20-PI-DG-4600 | 7111-Restriction Orifice | PBA-4030
MV4010F1 | Seal Pot System PBA4010 Seal Pot Bleed Valve | Valves | Manual | Manual, Block and Bleed | 1430-20-PI-DG-4600
MV4010G1 | Seal Pot System PBA4010 Seal Pot Drain Valve | Valves | Manual | Manual, Ball | 1430-20-PI-DG-4600
MV4010H1 | Seal Pot Vent to LP Flare Header | Valves | Manual | Manual, Ball | 1430-20-PI-DG-4600
MV4010I1 | Seal Pot Vent to LP Flare Header | Valves | Manual | Manual, Ball | 1430-20-PI-DG-4600
MV4010J1 | Seal Pot System PBA4010 U/S drain valve to Closed Drain Header | Valves | Manual | Manual, Ball | 1430-20-PI-DG-4600
MV4010K1 | Seal Pot System PBA4010 drain valve to deck drain | Valves | Manual | Manual, Ball | 1430-20-PI-DG-4600
MV4010L1 | Seal Pot System PBA4010 D/S drain valve to Closed Drain Header | Valves | Manual | Manual, Ball | 1430-20-PI-DG-4600
MV4020F1 | Seal Pot System PBA4020 Seal Pot Bleed Valve | Valves | Manual | Manual, Block and Bleed | 1430-20-PI-DG-4600
MV4020G1 | Seal Pot System PBA4020 Seal Pot Drain Valve | Valves | Manual | Manual, Ball | 1430-20-PI-DG-4600
MV4020H1 | Seal Pot Vent to LP Flare Header | Valves | Manual | Manual, Ball | 1430-20-PI-DG-4600
MV4020I1 | Seal Pot Vent to LP Flare Header | Valves | Manual | Manual, Ball | 1430-20-PI-DG-4600
MV4020J1 | Seal Pot System PBA4020 U/S drain valve to Closed Drain Header | Valves | Manual | Manual, Ball | 1430-20-PI-DG-4600
MV4020K1 | Seal Pot System PBA4020 drain valve to deck drain | Valves | Manual | Manual, Ball | 1430-20-PI-DG-4600
MV4020L1 | Seal Pot System PBA4020 D/S drain valve to Closed Drain Header | Valves | Manual | Manual, Ball | 1430-20-PI-DG-4600
MV4030F1 | Seal Pot System PBA4030 Seal Pot Bleed Valve | Valves | Manual | Manual, Block and Bleed | 1430-20-PI-DG-4600
MV4030G1 | Seal Pot System PBA4030 Seal Pot Drain Valve | Valves | Manual | Manual, Ball | 1430-20-PI-DG-4600
MV4030H1 | Seal Pot Vent to LP Flare Header | Valves | Manual | Manual, Ball | 1430-20-PI-DG-4600
MV4030I1 | Seal Pot Vent to LP Flare Header | Valves | Manual | Manual, Ball | 1430-20-PI-DG-4600
MV4030J1 | Seal Pot System PBA4030 U/S drain valve to Closed Drain Header | Valves | Manual | Manual, Ball | 1430-20-PI-DG-4600
MV4030K1 | Seal Pot System PBA4030 drain valve to deck drain | Valves | Manual | Manual, Ball | 1430-20-PI-DG-4600
MV4030L1 | Seal Pot System PBA4030 D/S drain valve to Closed Drain Header | Valves | Manual | Manual, Ball | 1430-20-PI-DG-4600
1 1/2"-SW-N-8208 |  | Piping | Seawater | N, Seawater | 1430-20-PI-DG-4601
1 1/2"-SW-N-8209 |  | Piping | Seawater | N, Seawater | 1430-20-PI-DG-4601
1"-DC-AN-6267 |  | Piping | Drain Closed | AN, Drain Closed | 1430-20-PI-DG-4601
1"-DC-AN-6268 |  | Piping | Drain Closed | AN, Drain Closed | 1430-20-PI-DG-4601
1"-DC-FN-6267 | CLOSED DRAIN PIPE - FROM PAX-4120 TO 1-DC-AN-6267 | Piping | Drain Closed | FN, Drain Closed | 1430-20-PI-DG-4601
1"-DC-FN-6268 | CLOSED DRAIN PIPE - FROM PAX-4130 TO 1-DC-AN-6268 | Piping | Drain Closed | FN, Drain Closed | 1430-20-PI-DG-4601
1"-DC-FN-6273 | CLOSED DRAIN PIPE - FROM PAX-4110 TO 1-DC-AN-6273 | Piping | Drain Closed | FN, Drain Closed | 1430-20-PI-DG-4601
1"-DO-AN-6308 |  | Piping | Drain Open | AN, Drain Open | 1430-20-PI-DG-4601
2"-SW-N-8207 |  | Piping | Seawater | N, Seawater | 1430-20-PI-DG-4601
2"-SW-N-8208 | FROM LINE SW-8206 TO PAX-4120 - SEAWATER PIPE | Piping | Seawater | N, Seawater | 1430-20-PI-DG-4601
2"-SW-N-8209 | FROM LINE SW-8206 TO PAX-4130 - SEAWATER PIPE | Piping | Seawater | N, Seawater | 1430-20-PI-DG-4601
2"-SW-N-8407 |  | Piping | Seawater | N, Seawater | 1430-20-PI-DG-4601
2"-SW-N-8408 | FROM PAX-4120 TO LINE SW-8406 - SEAWATER PIPE | Piping | Seawater | N, Seawater | 1430-20-PI-DG-4601
2"-SW-N-8409 | FROM PAX-4130 TO LINE SW-8406 - SEAWATER PIPE | Piping | Seawater | N, Seawater | 1430-20-PI-DG-4601
3/4"-SW-N-8210 |  | Piping | Seawater | N, Seawater | 1430-20-PI-DG-4601
3/4"-SW-N-8211 |  | Piping | Seawater | N, Seawater | 1430-20-PI-DG-4601
3/4"-SW-N-8213 |  | Piping | Seawater | N, Seawater | 1430-20-PI-DG-4601
3/4"-SW-N-8408 |  | Piping | Seawater | N, Seawater | 1430-20-PI-DG-4601
3/4"-SW-N-8409 |  | Piping | Seawater | N, Seawater | 1430-20-PI-DG-4601
3/4"-SW-N-8410 |  | Piping | Seawater | N, Seawater | 1430-20-PI-DG-4601
3/4"-SW-N-8411 |  | Piping | Seawater | N, Seawater | 1430-20-PI-DG-4601
3/4"-SW-N-8413 |  | Piping | Seawater | N, Seawater | 1430-20-PI-DG-4601
MD-PDAH-41141 | HZZ-4114 OIL P/L PMP LUBE OIL CLR | Instrumentation | Control System | Control System, Alarm | 1430-20-PI-DG-4601 | 7500-Alarm | HZZ-4114
MD-PDAH-41241 | HZZ-4124 OIL P/L PMP LUBE OIL CLR | Instrumentation | Control System | Control System, Alarm | 1430-20-PI-DG-4601 | 7500-Alarm | HZZ-4124
MD-PDAH-41341 | HZZ-4134 OIL P/L PMP LUBE OIL CLR | Instrumentation | Control System | Control System, Alarm | 1430-20-PI-DG-4601 | 7500-Alarm | HZZ-4134
MD-PDI-41141 | HZZ-4114 OIL P/L PMP LUBE OIL CLR | Instrumentation | Control System | Control System, Indication | 1430-20-PI-DG-4601 | 7500-Indication | HZZ-4114
MD-PDI-41241 | HZZ-4124 OIL P/L PMP LUBE OIL CLR | Instrumentation | Control System | Control System, Indication | 1430-20-PI-DG-4601 | 7500-Indication | HZZ-4124
MD-PDI-41341 | HZZ-4134 OIL P/L PMP LUBE OIL CLR | Instrumentation | Control System | Control System, Indication | 1430-20-PI-DG-4601 | 7500-Indication | HZZ-4134
MD-PDT-41141 | HZZ-4114 OIL P/L PMP LUBE OIL CLR | Instrumentation | Transmitter | Transmitter, Pressure Differential | 1430-20-PI-DG-4601 | 7162-Differential Pressure Transmitter | HZZ-4114 | 2"-N (WT=0.16")
MD-PDT-41141 | HZZ-4114 OIL P/L PMP LUBE OIL CLR | Instrumentation | Transmitter | Transmitter, Pressure Differential | 1430-20-PI-DG-4601 | 7162-Differential Pressure Transmitter | HZZ-4114 | 2"-N (WT=0.16")
MD-PDT-41241 | HZZ-4124 OIL P/L PMP LUBE OIL CLR | Instrumentation | Transmitter | Transmitter, Pressure Differential | 1430-20-PI-DG-4601 | 7162-Differential Pressure Transmitter | HZZ-4124 | 2"-N (WT=0.16")
MD-PDT-41241 | HZZ-4124 OIL P/L PMP LUBE OIL CLR | Instrumentation | Transmitter | Transmitter, Pressure Differential | 1430-20-PI-DG-4601 | 7162-Differential Pressure Transmitter | HZZ-4124 | 2"-N (WT=0.16")
MD-PDT-41341 | HZZ-4134 OIL P/L PMP LUBE OIL CLR | Instrumentation | Transmitter | Transmitter, Pressure Differential | 1430-20-PI-DG-4601 | 7162-Differential Pressure Transmitter | HZZ-4134 | 2"-N (WT=0.16")
MD-PDT-41341 | HZZ-4134 OIL P/L PMP LUBE OIL CLR | Instrumentation | Transmitter | Transmitter, Pressure Differential | 1430-20-PI-DG-4601 | 7162-Differential Pressure Transmitter | HZZ-4134 | 2"-N (WT=0.16")
MV4110H1 | Oil Pipeline Pump Seal Oil Seawater Inlet Valve | Valves | Manual | Manual, Butterfly | 1430-20-PI-DG-4601
MV4110I1 | Oil Pipeline Pump Seawater Return Isolation Valve | Valves | Manual | Manual, Butterfly | 1430-20-PI-DG-4601
MV4120H1 | Oil Pipeline Pump Seal Oil Seawater Inlet Valve | Valves | Manual | Manual, Butterfly | 1430-20-PI-DG-4601
MV4120I1 | Oil Pipeline Pump Seawater Return Isolation Valve | Valves | Manual | Manual, Butterfly | 1430-20-PI-DG-4601
MV4130N1 | Oil Pipeline Pump Seal Oil Seawater Inlet Valve | Valves | Manual | Manual, Butterfly | 1430-20-PI-DG-4601
MV4130O1 | Oil Pipeline Pump Seal Oil Seawater Outlet Valve | Valves | Manual | Manual, Butterfly | 1430-20-PI-DG-4601
CV4111A1 | Oil Pipeline Pump #1 Lube Oil Pump Check valve D/S of PBE-4111 | Valves | Manual | Manual, Check | 1430-20-PI-DG-4602
CV4111B1 | CHECK VALVE - OIL PIPELINE PUMP LUBE OIL PUMP | Valves | Manual | Manual, Check | 1430-20-PI-DG-4602
CV4112A1 | Oil Pipeline Pump #1 Lube Oil Pump Check valve D/S of PBE-4112 | Valves | Manual | Manual, Check | 1430-20-PI-DG-4602
MD-ABJ-4119 | LUBE OIL TANK | Mechanical | Atmospheric Tank | Atmospheric Tank, Storage | 1430-20-PI-DG-4602
MD-HAP-4115 | OIL PIPELINE LUBE OIL HEATER | Mechanical | Heat Exchanger | Heat Exchanger, Indirect Fired | 1430-20-PI-DG-4602
MD-HS-41181C | ZBE-4118A, OIL PIPELINE PUMP 1 MOTOR COOLER FAN 1 | Instrumentation | Control System | Control System, HOA | 1430-20-PI-DG-4602 | 7500-Function-HOA
MD-HS-41182C | ZBE-4118B, OIL PIPELINE PUMP 1 MOTOR COOLER FAN 2 | Instrumentation | Control System | Control System, HOA | 1430-20-PI-DG-4602 | 7500-Function-HOA
MD-HS-41183C | ZBE-4118C, OIL PIPELINE PUMP 1 MOTOR COOLER FAN 3 | Instrumentation | Control System | Control System, HOA | 1430-20-PI-DG-4602 | 7500-Function-HOA
MD-HZZ-4114 | OIL PIPELINE LUBE OIL COOLER | Mechanical | Heat Exchanger | Heat Exchanger, Air Cooled | 1430-20-PI-DG-4602
MD-LG-69601 | 7147-Level Gage - PBA-6960 CLOSED DRAIN OIL PUMP SEAL | Instrumentation | Level Device | Level Device, Magnetic Follower | 1430-20-PI-DG-4602
MD-LG-69651 | 7147-Level Gage - PBA-6965 CLOSED DRAIN OIL PUMP SEAL | Instrumentation | Level Device | Level Device, Magnetic Follower | 1430-20-PI-DG-4602
MD-LI-41111 | PAX-4110 LUBE OIL TANK | Instrumentation | Control System | Control System, Indication | 1430-20-PI-DG-4602 | 7500-Indication
MD-LSH-69601 | 7149-Level Switch - PBA-6960 CLOSED DRAIN OIL PUMP SEAL | Instrumentation | Switch | Switch, Level | 1430-20-PI-DG-4602
MD-LSH-69651 | 7149-Level Switch - PBA-6965 CLOSED DRAIN OIL PUMP SEAL | Instrumentation | Switch | Switch, Level | 1430-20-PI-DG-4602
MD-MAJ-4116 | OIL PIPELINE PUMP LUBE OIL FILTER | Mechanical | Vessel | Vessel, Filter | 1430-20-PI-DG-4602
MD-MAJ-4117 | OIL PIPELINE PUMP LUBE OIL FILTER | Mechanical | Vessel | Vessel, Filter | 1430-20-PI-DG-4602
MD-PALL-41113 | PAX-4110 LUBE OIL HEADER S/D | Instrumentation | Control System | Control System, Alarm | 1430-20-PI-DG-4602 | 7500-Alarm | PAX-4110
MD-PDI-41111 | PAX-4110 LUBE OIL FILTER | Instrumentation | Control System | Control System, Indication | 1430-20-PI-DG-4602 | 7500-Indication | PAX-4110
MD-PG-41114 | PAX-4110 OIL PIPELINE PUMP BALANCE LINE | Instrumentation | Gauge | Gauge, Pressure | 1430-20-PI-DG-4602 | 7163-Pressure Gauge | PAX-4110
MD-PG-41124 | PRESSURE GAUGE - OIL PIPELINE PUMP | Instrumentation | Gauge | Gauge, Pressure | 1430-20-PI-DG-4602
MD-PI-41111 | PAX-4110 LUBE OIL PUMPS DSCH | Instrumentation | Control System | Control System, Indication | 1430-20-PI-DG-4602 | 7500-Indication
MD-PI-41112 | PAX-4110 LUBE OIL HEADER | Instrumentation | Control System | Control System, Indication | 1430-20-PI-DG-4602 | 7500-Indication
MD-PI-41113 | PAX-4110 LUBE OIL HEADER S/D | Instrumentation | Control System | Control System, Indication | 1430-20-PI-DG-4602 | 7500-Indication | PAX-4110
MD-PIT-41112 | PRESSURE TRANSMITTER - OIL PIPELINE PUMP LUBE OIL FILTERS | Instrumentation | Transmitter | Transmitter, Pressure | 1430-20-PI-DG-4602
MD-PIT-41113 | PAX-4110 LUBE OIL HEADER S/D | Instrumentation | Transmitter | Transmitter, Pressure | 1430-20-PI-DG-4602 | 7161-Pressure Transmitter | PAX-4110
MD-PT-69602 | 7161-Pressure Transmitter - PBA-6960 CLOSED DRAIN OIL PUMP SEAL | Instrumentation | Transmitter | Transmitter, Pressure | 1430-20-PI-DG-4602
MD-PT-69652 | 7161-Pressure Transmitter - PBA-6965 CLOSED DRAIN OIL PUMP SEAL | Instrumentation | Transmitter | Transmitter, Pressure | 1430-20-PI-DG-4602
MD-RO-41101 | OIL PIPELINE PUMP PAX-4110 CASING DRAIN | Instrumentation | Orifice | Orifice, Restriction | 1430-20-PI-DG-4602 | 7111-Restriction Orifice | PAX-4110 | 1"-FN (SCH XXS) NACE
MD-RO-69603 | 7111-Restriction Orifice - PBA-6960 CLOSED DRAIN OIL PUMP | Instrumentation | Flow Element | Flow Element, Orifice Plate | 1430-20-PI-DG-4602
MD-RO-69653 | 7111-Restriction Orifice - PBA-6960 CLOSED DRAIN OIL PUMP | Instrumentation | Flow Element | Flow Element, Orifice Plate | 1430-20-PI-DG-4602
MD-TAHH-41101 | PAX-4110 OIL PIPELINE PUMP BALANCE LINE | Instrumentation | Control System | Control System, Alarm | 1430-20-PI-DG-4602 | 7500-Alarm | PAX-4110
MD-TAHH-41112 |  | Instrumentation | Control System | Control System, Alarm | 1430-20-PI-DG-4602
MD-TI-41101 | PAX-4110 OIL PIPELINE PUMP BALANCE LINE | Instrumentation | Control System | Control System, Indication | 1430-20-PI-DG-4602 | 7500-Indication | PAX-4110
MD-TI-41111 | PAX-4110 LUBE OIL SUPPLY | Instrumentation | Control System | Control System, Indication | 1430-20-PI-DG-4602 | 7500-Indication
MD-TI-41112 | PAX-4110 LUBE OIL TANK | Instrumentation | Control System | Control System, Indication | 1430-20-PI-DG-4602 | 7500-Indication
MD-XL-41111A | PBE-4111, OIL PIPELINE 1 LUBE OIL PUMP 1 | Instrumentation | Control System | Control System, Status | 1430-20-PI-DG-4602 | 7500-Status
MD-XL-41111E | PBE-4111, OIL PIPELINE 1 LUBE OIL PUMP 1 | Instrumentation | Control System | Control System, Status | 1430-20-PI-DG-4602 | 7500-Status
MD-XL-41111F | PBE-4111, OIL PIPELINE 1 LUBE OIL PUMP 1 | Instrumentation | Control System | Control System, Status | 1430-20-PI-DG-4602 | 7500-Status
MD-XL-41121A | PBE-4112, OIL PIPELINE 1 LUBE OIL PUMP 2 | Instrumentation | Control System | Control System, Status | 1430-20-PI-DG-4602 | 7500-Status
MD-XL-41121E | PBE-4112, OIL PIPELINE 1 LUBE OIL PUMP 2 | Instrumentation | Control System | Control System, Status | 1430-20-PI-DG-4602 | 7500-Status
MD-XL-41121F | PBE-4112, OIL PIPELINE 1 LUBE OIL PUMP 2 | Instrumentation | Control System | Control System, Status | 1430-20-PI-DG-4602 | 7500-Status
MD-XL-41151A | HAP-4115, OIL PIPELINE LUBE OIL HEATER 1 | Instrumentation | Control System | Control System, Status | 1430-20-PI-DG-4602 | 7500-Status
MD-XL-41151E | HAP-4115, OIL PIPELINE LUBE OIL HEATER 1 | Instrumentation | Control System | Control System, Status | 1430-20-PI-DG-4602 | 7500-Status
MD-XL-41151F | HAP-4115, OIL PIPELINE LUBE OIL HEATER 1 | Instrumentation | Control System | Control System, Status | 1430-20-PI-DG-4602 | 7500-Status
MD-XL-41181A | ZBE-4118A, OIL PIPELINE PUMP 1 MOTOR COOLER FAN 1 | Instrumentation | Control System | Control System, Status | 1430-20-PI-DG-4602 | 7500-Status
MD-XL-41181E | ZBE-4118A, OIL PIPELINE PUMP 1 MOTOR COOLER FAN 1 | Instrumentation | Control System | Control System, Status | 1430-20-PI-DG-4602 | 7500-Status
MD-XL-41181F | ZBE-4118A, OIL PIPELINE PUMP 1 MOTOR COOLER FAN 1 | Instrumentation | Control System | Control System, Status | 1430-20-PI-DG-4602 | 7500-Status
MD-XL-41182A | ZBE-4118B, OIL PIPELINE PUMP 1 MOTOR COOLER FAN 2 | Instrumentation | Control System | Control System, Status | 1430-20-PI-DG-4602 | 7500-Status
MD-XL-41182E | ZBE-4118B, OIL PIPELINE PUMP 1 MOTOR COOLER FAN 2 | Instrumentation | Control System | Control System, Status | 1430-20-PI-DG-4602 | 7500-Status
MD-XL-41182F | ZBE-4118B, OIL PIPELINE PUMP 1 MOTOR COOLER FAN 2 | Instrumentation | Control System | Control System, Status | 1430-20-PI-DG-4602 | 7500-Status
MD-XL-41183A | ZBE-4118C, OIL PIPELINE PUMP 1 MOTOR COOLER FAN 3 | Instrumentation | Control System | Control System, Status | 1430-20-PI-DG-4602 | 7500-Status
MD-XL-41183E | ZBE-4118C, OIL PIPELINE PUMP 1 MOTOR COOLER FAN 3 | Instrumentation | Control System | Control System, Status | 1430-20-PI-DG-4602 | 7500-Status
MD-XL-41183F | ZBE-4118C, OIL PIPELINE PUMP 1 MOTOR COOLER FAN 3 | Instrumentation | Control System | Control System, Status | 1430-20-PI-DG-4602 | 7500-Status
MD-XS-41111D | PBE-4111, OIL PIPELINE 1 LUBE OIL PUMP 1 | Instrumentation | Control System | Control System, Permissive | 1430-20-PI-DG-4602 | 7500-Permissive
MD-XS-41121D | PBE-4112, OIL PIPELINE 1 LUBE OIL PUMP 2 | Instrumentation | Control System | Control System, Permissive | 1430-20-PI-DG-4602 | 7500-Permissive
MD-XS-41151D | HAP-4115, OIL PIPELINE LUBE OIL HEATER 1 | Instrumentation | Control System | Control System, Permissive | 1430-20-PI-DG-4602 | 7500-Permissive
MD-XS-41181D | ZBE-4118A, OIL PIPELINE PUMP 1 MOTOR COOLER FAN 1 | Instrumentation | Control System | Control System, Permissive | 1430-20-PI-DG-4602 | 7500-Permissive
MD-XS-41182D | ZBE-4118B, OIL PIPELINE PUMP 1 MOTOR COOLER FAN 2 | Instrumentation | Control System | Control System, Permissive | 1430-20-PI-DG-4602 | 7500-Permissive
MD-XS-41183D | ZBE-4118C, OIL PIPELINE PUMP 1 MOTOR COOLER FAN 3 | Instrumentation | Control System | Control System, Permissive | 1430-20-PI-DG-4602 | 7500-Permissive
MV4111A1 | Oil Pipeline Pump #1 Lube Oil Pump Bleed valve D/S of PBE-4111 | Valves | Manual | Manual, Block and Bleed | 1430-20-PI-DG-4602
MV4111B1 | Oil Pipeline Pump #1 Lube Oil Pump Block valve D/S of PBE-4111 | Valves | Manual | Manual, Block and Bleed | 1430-20-PI-DG-4602
MV4111C1 | Oil Pipeline Pump #1 Lube Oil Pump By-pass valve at PSV-41111 | Valves | Manual | Manual, Ball | 1430-20-PI-DG-4602
MV4112A1 | Oil Pipeline Pump #1 Lube Oil Pump Bleed valve D/S of PBE-4112 | Valves | Manual | Manual, Block and Bleed | 1430-20-PI-DG-4602
MV4112B1 | Oil Pipeline Pump #1 Lube Oil Pump Block valve D/S of PBE-4112 | Valves | Manual | Manual, Block and Bleed | 1430-20-PI-DG-4602
MV4112C1 | Oil Pipeline Pump #1 Lube Oil Pump By-pass valve at PSV-41112 | Valves | Manual | Manual, Ball | 1430-20-PI-DG-4602
MV4119A1 | Oil Pipeline Pump #1 Lube Oil Reservoir Drain valve | Valves | Manual | Manual, Ball | 1430-20-PI-DG-4602
CV4121A1 | Oil Pipeline Pump #2 Lube Oil Pump Check valve D/S of PBE-4121 | Valves | Manual | Manual, Check | 1430-20-PI-DG-4603
CV4122A1 | Oil Pipeline Pump #2 Lube Oil Pump Check valve D/S of PBE-4122 | Valves | Manual | Manual, Check | 1430-20-PI-DG-4603
MD-ABJ-4129 | LUBE OIL TANK | Mechanical | Atmospheric Tank | Atmospheric Tank, Storage | 1430-20-PI-DG-4603
MD-HAP-4125 | OIL PIPELINE LUBE OIL HEATER | Mechanical | Heat Exchanger | Heat Exchanger, Indirect Fired | 1430-20-PI-DG-4603
MD-HS-41281C | ZBE-4128A, OIL PIPELINE PUMP 2 MOTOR COOLER FAN 1 | Instrumentation | Control System | Control System, HOA | 1430-20-PI-DG-4603 | 7500-Function-HOA
MD-HS-41282C | ZBE-4128B, OIL PIPELINE PUMP 2 MOTOR COOLER FAN 2 | Instrumentation | Control System | Control System, HOA | 1430-20-PI-DG-4603 | 7500-Function-HOA
MD-HS-41283C | ZBE-4128C, OIL PIPELINE PUMP 2 MOTOR COOLER FAN 3 | Instrumentation | Control System | Control System, HOA | 1430-20-PI-DG-4603 | 7500-Function-HOA
MD-HZZ-4124 | OIL PIPELINE LUBE OIL COOLER | Mechanical | Heat Exchanger | Heat Exchanger, Air Cooled | 1430-20-PI-DG-4603
MD-LI-41211 | PAX-4120 LUBE OIL TANK | Instrumentation | Control System | Control System, Indication | 1430-20-PI-DG-4603 | 7500-Indication
MD-MAJ-4126 | OIL PIPELINE PUMP LUBE OIL FILTER | Mechanical | Vessel | Vessel, Filter | 1430-20-PI-DG-4603
MD-MAJ-4127 | OIL PIPELINE PUMP LUBE OIL FILTER | Mechanical | Vessel | Vessel, Filter | 1430-20-PI-DG-4603
MD-PALL-41213 | PAX-4120 LUBE OIL HEADER S/D | Instrumentation | Control System | Control System, Alarm | 1430-20-PI-DG-4603 | 7500-Alarm | PAX-4120
MD-PDI-41211 | PAX-4120 LUBE OIL FILTER | Instrumentation | Control System | Control System, Indication | 1430-20-PI-DG-4603 | 7500-Indication | PAX-4120
MD-PG-41224 | PAX-4120 OIL PIPELINE PUMP BALANCE LINE | Instrumentation | Gauge | Gauge, Pressure | 1430-20-PI-DG-4603 | 7163-Pressure Gauge | PAX-4120
MD-PI-41211 | PAX-4120 LUBE OIL PUMPS DSCH | Instrumentation | Control System | Control System, Indication | 1430-20-PI-DG-4603 | 7500-Indication | PAX-4120
MD-PI-41212 | PAX-4120 LUBE OIL HEADER | Instrumentation | Control System | Control System, Indication | 1430-20-PI-DG-4603 | 7500-Indication | PAX-4120
MD-PI-41213 | PAX-4120 LUBE OIL HEADER S/D | Instrumentation | Control System | Control System, Indication | 1430-20-PI-DG-4603 | 7500-Indication | PAX-4120
MD-PIT-41213 | PAX-4120 LUBE OIL HEADER S/D | Instrumentation | Transmitter | Transmitter, Pressure | 1430-20-PI-DG-4603 | 7161-Pressure Transmitter | PAX-4120
MD-RO-41201 | OIL PIPELINE PUMP PAX-4120 CASING DRAIN | Instrumentation | Orifice | Orifice, Restriction | 1430-20-PI-DG-4603 | 7111-Restriction Orifice | PAX-4120 | 1"-FN (SCH XXS) NACE
MD-TAHH-41201 | PAX-4120 OIL PIPELINE PUMP BALANCE LINE | Instrumentation | Control System | Control System, Alarm | 1430-20-PI-DG-4603 | 7500-Alarm | PAX-4120
MD-TAHH-41212 |  | Instrumentation | Control System | Control System, Alarm | 1430-20-PI-DG-4603
MD-TI-41201 | PAX-4120 OIL PIPELINE PUMP BALANCE LINE | Instrumentation | Control System | Control System, Indication | 1430-20-PI-DG-4603 | 7500-Indication | PAX-4120
MD-TI-41211 | PAX-4120 LUBE OIL SUPPLY | Instrumentation | Control System | Control System, Indication | 1430-20-PI-DG-4603 | 7500-Indication
MD-TI-41212 | PAX-4120 LUBE OIL TANK | Instrumentation | Control System | Control System, Indication | 1430-20-PI-DG-4603 | 7500-Indication
MD-XL-41211A | PBE-4121, OIL PIPELINE 2 LUBE OIL PUMP 1 | Instrumentation | Control System | Control System, Status | 1430-20-PI-DG-4603 | 7500-Status
MD-XL-41211E | PBE-4121, OIL PIPELINE 2 LUBE OIL PUMP 1 | Instrumentation | Control System | Control System, Status | 1430-20-PI-DG-4603 | 7500-Status
MD-XL-41211F | PBE-4121, OIL PIPELINE 2 LUBE OIL PUMP 1 | Instrumentation | Control System | Control System, Status | 1430-20-PI-DG-4603 | 7500-Status
MD-XL-41221A | PBE-4122, OIL PIPELINE 2 LUBE OIL PUMP 2 | Instrumentation | Control System | Control System, Status | 1430-20-PI-DG-4603 | 7500-Status
MD-XL-41221E | PBE-4122, OIL PIPELINE 2 LUBE OIL PUMP 2 | Instrumentation | Control System | Control System, Status | 1430-20-PI-DG-4603 | 7500-Status
MD-XL-41221F | PBE-4122, OIL PIPELINE 2 LUBE OIL PUMP 2 | Instrumentation | Control System | Control System, Status | 1430-20-PI-DG-4603 | 7500-Status
MD-XL-41251A | HAP-4125, OIL PIPELINE LUBE OIL HEATER 2 | Instrumentation | Control System | Control System, Status | 1430-20-PI-DG-4603 | 7500-Status
MD-XL-41251E | HAP-4125, OIL PIPELINE LUBE OIL HEATER 2 | Instrumentation | Control System | Control System, Status | 1430-20-PI-DG-4603 | 7500-Status
MD-XL-41251F | HAP-4125, OIL PIPELINE LUBE OIL HEATER 2 | Instrumentation | Control System | Control System, Status | 1430-20-PI-DG-4603 | 7500-Status
MD-XL-41281A | ZBE-4128A, OIL PIPELINE PUMP 2 MOTOR COOLER FAN 1 | Instrumentation | Control System | Control System, Status | 1430-20-PI-DG-4603 | 7500-Status
MD-XL-41281E | ZBE-4128A, OIL PIPELINE PUMP 2 MOTOR COOLER FAN 1 | Instrumentation | Control System | Control System, Status | 1430-20-PI-DG-4603 | 7500-Status
MD-XL-41281F | ZBE-4128A, OIL PIPELINE PUMP 2 MOTOR COOLER FAN 1 | Instrumentation | Control System | Control System, Status | 1430-20-PI-DG-4603 | 7500-Status
MD-XL-41282A | ZBE-4128B, OIL PIPELINE PUMP 2 MOTOR COOLER FAN 2 | Instrumentation | Control System | Control System, Status | 1430-20-PI-DG-4603 | 7500-Status
MD-XL-41282E | ZBE-4128B, OIL PIPELINE PUMP 2 MOTOR COOLER FAN 2 | Instrumentation | Control System | Control System, Status | 1430-20-PI-DG-4603 | 7500-Status
MD-XL-41282F | ZBE-4128B, OIL PIPELINE PUMP 2 MOTOR COOLER FAN 2 | Instrumentation | Control System | Control System, Status | 1430-20-PI-DG-4603 | 7500-Status
MD-XL-41283A | ZBE-4128C, OIL PIPELINE PUMP 2 MOTOR COOLER FAN 3 | Instrumentation | Control System | Control System, Status | 1430-20-PI-DG-4603 | 7500-Status
MD-XL-41283E | ZBE-4128C, OIL PIPELINE PUMP 2 MOTOR COOLER FAN 3 | Instrumentation | Control System | Control System, Status | 1430-20-PI-DG-4603 | 7500-Status
MD-XL-41283F | ZBE-4128C, OIL PIPELINE PUMP 2 MOTOR COOLER FAN 3 | Instrumentation | Control System | Control System, Status | 1430-20-PI-DG-4603 | 7500-Status
MD-XS-41211D | PBE-4121, OIL PIPELINE 2 LUBE OIL PUMP 1 | Instrumentation | Control System | Control System, Permissive | 1430-20-PI-DG-4603 | 7500-Permissive
MD-XS-41221D | PBE-4122, OIL PIPELINE 2 LUBE OIL PUMP 2 | Instrumentation | Control System | Control System, Permissive | 1430-20-PI-DG-4603 | 7500-Permissive
MD-XS-41251D | HAP-4125, OIL PIPELINE LUBE OIL HEATER 2 | Instrumentation | Control System | Control System, Permissive | 1430-20-PI-DG-4603 | 7500-Permissive
MD-XS-41281D | ZBE-4128A, OIL PIPELINE PUMP 2 MOTOR COOLER FAN 1 | Instrumentation | Control System | Control System, Permissive | 1430-20-PI-DG-4603 | 7500-Permissive
MD-XS-41282D | ZBE-4128B, OIL PIPELINE PUMP 2 MOTOR COOLER FAN 2 | Instrumentation | Control System | Control System, Permissive | 1430-20-PI-DG-4603 | 7500-Permissive
MD-XS-41283D | ZBE-4128C, OIL PIPELINE PUMP 2 MOTOR COOLER FAN 3 | Instrumentation | Control System | Control System, Permissive | 1430-20-PI-DG-4603 | 7500-Permissive
MV4121A1 | Oil Pipeline Pump #2 Lube Oil Pump Bleed valve D/S of PBE-4121 | Valves | Manual | Manual, Block and Bleed | 1430-20-PI-DG-4603
MV4121B1 | Oil Pipeline Pump #2 Lube Oil Pump Block valve D/S of PBE-4121 | Valves | Manual | Manual, Block and Bleed | 1430-20-PI-DG-4603
MV4121C1 | Oil Pipeline Pump #2 Lube Oil Pump By-pass valve at PSV-41211 | Valves | Manual | Manual, Ball | 1430-20-PI-DG-4603
MV4122A1 | Oil Pipeline Pump #2 Lube Oil Pump Bleed valve D/S of PBE-4122 | Valves | Manual | Manual, Block and Bleed | 1430-20-PI-DG-4603
MV4122B1 | Oil Pipeline Pump #2 Lube Oil Pump Block valve D/S of PBE-4122 | Valves | Manual | Manual, Block and Bleed | 1430-20-PI-DG-4603
MV4122C1 | Oil Pipeline Pump #2 Lube Oil Pump By-pass valve at PSV-41212 | Valves | Manual | Manual, Ball | 1430-20-PI-DG-4603
MV4129A1 | Oil Pipeline Pump #2 Lube Oil Reservoir Drain valve | Valves | Manual | Manual, Ball | 1430-20-PI-DG-4603
CV4131A1 | Oil Pipeline Pump #3 Lube Oil Pump Check valve D/S of PBE-4131 | Valves | Manual | Manual, Check | 1430-20-PI-DG-4604
CV4132A1 | Oil Pipeline Pump #3 Lube Oil Pump Check valve D/S of PBE-4132 | Valves | Manual | Manual, Check | 1430-20-PI-DG-4604
MD-ABJ-4139 | LUBE OIL TANK | Mechanical | Atmospheric Tank | Atmospheric Tank, Storage | 1430-20-PI-DG-4604
MD-HAP-4135 | OIL PIPELINE LUBE OIL HEATER | Mechanical | Heat Exchanger | Heat Exchanger, Indirect Fired | 1430-20-PI-DG-4604
MD-HS-41381C | ZBE-4138A, OIL PIPELINE PUMP 3 MOTOR COOLER FAN 1 | Instrumentation | Control System | Control System, HOA | 1430-20-PI-DG-4604 | 7500-Function-HOA
MD-HS-41382C | ZBE-4138B, OIL PIPELINE PUMP 3 MOTOR COOLER FAN 2 | Instrumentation | Control System | Control System, HOA | 1430-20-PI-DG-4604 | 7500-Function-HOA
MD-HS-41383C | ZBE-4138C, OIL PIPELINE PUMP 3 MOTOR COOLER FAN 3 | Instrumentation | Control System | Control System, HOA | 1430-20-PI-DG-4604 | 7500-Function-HOA
MD-HZZ-4134 | OIL PIPELINE LUBE OIL COOLER | Mechanical | Heat Exchanger | Heat Exchanger, Air Cooled | 1430-20-PI-DG-4604
MD-LI-41311 | PAX-4130 LUBE OIL TANK | Instrumentation | Control System | Control System, Indication | 1430-20-PI-DG-4604 | 7500-Indication
MD-LSH-72351 | 7149-Level Switch - PBE-7235 HEAT MEDIA PUMP SEAL | Instrumentation | Switch | Switch, Level | 1430-20-PI-DG-4604
MD-LSH-72401 | 7149-Level Switch - PBE-7240 HEAT MEDIA PUMP SEAL | Instrumentation | Switch | Switch, Level | 1430-20-PI-DG-4604
MD-MAJ-4136 | OIL PIPELINE PUMP LUBE OIL FILTER | Mechanical | Vessel | Vessel, Filter | 1430-20-PI-DG-4604
MD-MAJ-4137 | OIL PIPELINE PUMP LUBE OIL FILTER | Mechanical | Vessel | Vessel, Filter | 1430-20-PI-DG-4604
MD-PALL-41313 | PAX-4130 LUBE OIL HEADER S/D | Instrumentation | Control System | Control System, Alarm | 1430-20-PI-DG-4604 | 7500-Alarm | PAX-4130
MD-PDI-41311 | PAX-4130 LUBE OIL FILTER | Instrumentation | Control System | Control System, Indication | 1430-20-PI-DG-4604 | 7500-Indication | PAX-4130
MD-PG-41324 | PAX-4130 OIL PIPELINE PUMP BALANCE LINE | Instrumentation | Gauge | Gauge, Pressure | 1430-20-PI-DG-4604 | 7163-Pressure Gauge | PAX-4130
MD-PG-69602 | 7163-Pressure Gauge - PBA-6960 CLOSED DRAIN OIL PUMP SEAL | Instrumentation | Gauge | Gauge, Pressure | 1430-20-PI-DG-4604
MD-PG-69652 | 7163-Pressure Gauge - PBA-6965 CLOSED DRAIN OIL PUMP SEAL | Instrumentation | Gauge | Gauge, Pressure | 1430-20-PI-DG-4604
MD-PI-41311 | PAX-4130 LUBE OIL PUMPS DSCH | Instrumentation | Control System | Control System, Indication | 1430-20-PI-DG-4604 | 7500-Indication | PAX-4130
MD-PI-41312 | PAX-4130 LUBE OIL HEADER | Instrumentation | Control System | Control System, Indication | 1430-20-PI-DG-4604 | 7500-Indication | PAX-4130
MD-PI-41313 | PAX-4130 LUBE OIL HEADER S/D | Instrumentation | Control System | Control System, Indication | 1430-20-PI-DG-4604 | 7500-Indication | PAX-4130
MD-PIT-41313 | PAX-4130 LUBE OIL HEADER S/D | Instrumentation | Transmitter | Transmitter, Pressure | 1430-20-PI-DG-4604 | 7161-Pressure Transmitter | PAX-4130
MD-PT-72352 | 7161-Pressure Transmitter - PBE-7235 HEAT MEDIA PUMP SEAL | Instrumentation | Transmitter | Transmitter, Pressure | 1430-20-PI-DG-4604
MD-PT-72402 | 7161-Pressure Transmitter - PBE-7240 HEAT MEDIA PUMP SEAL | Instrumentation | Transmitter | Transmitter, Pressure | 1430-20-PI-DG-4604
MD-RO-41301 | OIL PIPLINE PUMP PAX-4130 CASING DRAIN | Instrumentation | Orifice | Orifice, Restriction | 1430-20-PI-DG-4604 | 7111-Restriction Orifice | PAX-4130 | 1"-FN (SCH XXS) NACE
MD-TAHH-41301 | PAX-4130 OIL PIPELINE PUMP BALANCE LINE | Instrumentation | Control System | Control System, Alarm | 1430-20-PI-DG-4604 | 7500-Alarm | PAX-4130
MD-TAHH-41312 |  | Instrumentation | Control System | Control System, Alarm | 1430-20-PI-DG-4604
MD-TI-41301 | PAX-4130 OIL PIPELINE PUMP BALANCE LINE | Instrumentation | Control System | Control System, Indication | 1430-20-PI-DG-4604 | 7500-Indication | PAX-4130
MD-TI-41311 | PAX-4130 LUBE OIL SUPPLY | Instrumentation | Control System | Control System, Indication | 1430-20-PI-DG-4604 | 7500-Indication
MD-TI-41312 | PAX-4130 LUBE OIL TANK | Instrumentation | Control System | Control System, Indication | 1430-20-PI-DG-4604 | 7500-Indication
MD-XL-41311A | PBE-4131, OIL PIPELINE 3 LUBE OIL PUMP 1 | Instrumentation | Control System | Control System, Status | 1430-20-PI-DG-4604 | 7500-Status
MD-XL-41311E | PBE-4131, OIL PIPELINE 3 LUBE OIL PUMP 1 | Instrumentation | Control System | Control System, Status | 1430-20-PI-DG-4604 | 7500-Status
MD-XL-41311F | PBE-4131, OIL PIPELINE 3 LUBE OIL PUMP 1 | Instrumentation | Control System | Control System, Status | 1430-20-PI-DG-4604 | 7500-Status
MD-XL-41321A | PBE-4132, OIL PIPELINE 3 LUBE OIL PUMP 2 | Instrumentation | Control System | Control System, Status | 1430-20-PI-DG-4604 | 7500-Status
MD-XL-41321E | PBE-4132, OIL PIPELINE 3 LUBE OIL PUMP 2 | Instrumentation | Control System | Control System, Status | 1430-20-PI-DG-4604 | 7500-Status
MD-XL-41321F | PBE-4132, OIL PIPELINE 3 LUBE OIL PUMP 2 | Instrumentation | Control System | Control System, Status | 1430-20-PI-DG-4604 | 7500-Status
MD-XL-41351A | HAP-4135, OIL PIPELINE LUBE OIL HEATER 3 | Instrumentation | Control System | Control System, Status | 1430-20-PI-DG-4604 | 7500-Status
MD-XL-41351E | HAP-4135, OIL PIPELINE LUBE OIL HEATER 3 | Instrumentation | Control System | Control System, Status | 1430-20-PI-DG-4604 | 7500-Status
MD-XL-41351F | HAP-4135, OIL PIPELINE LUBE OIL HEATER 3 | Instrumentation | Control System | Control System, Status | 1430-20-PI-DG-4604 | 7500-Status
MD-XL-41381A | ZBE-4138A, OIL PIPELINE PUMP 3 MOTOR COOLER FAN 1 | Instrumentation | Control System | Control System, Status | 1430-20-PI-DG-4604 | 7500-Status
MD-XL-41381E | ZBE-4138A, OIL PIPELINE PUMP 3 MOTOR COOLER FAN 1 | Instrumentation | Control System | Control System, Status | 1430-20-PI-DG-4604 | 7500-Status
MD-XL-41381F | ZBE-4138A, OIL PIPELINE PUMP 3 MOTOR COOLER FAN 1 | Instrumentation | Control System | Control System, Status | 1430-20-PI-DG-4604 | 7500-Status
MD-XL-41382A | ZBE-4138B, OIL PIPELINE PUMP 3 MOTOR COOLER FAN 2 | Instrumentation | Control System | Control System, Status | 1430-20-PI-DG-4604 | 7500-Status
MD-XL-41382E | ZBE-4138B, OIL PIPELINE PUMP 3 MOTOR COOLER FAN 2 | Instrumentation | Control System | Control System, Status | 1430-20-PI-DG-4604 | 7500-Status
MD-XL-41382F | ZBE-4138B, OIL PIPELINE PUMP 3 MOTOR COOLER FAN 2 | Instrumentation | Control System | Control System, Status | 1430-20-PI-DG-4604 | 7500-Status
MD-XL-41383A | ZBE-4138C, OIL PIPELINE PUMP 3 MOTOR COOLER FAN 3 | Instrumentation | Control System | Control System, Status | 1430-20-PI-DG-4604 | 7500-Status
MD-XL-41383E | ZBE-4138C, OIL PIPELINE PUMP 3 MOTOR COOLER FAN 3 | Instrumentation | Control System | Control System, Status | 1430-20-PI-DG-4604 | 7500-Status
MD-XL-41383F | ZBE-4138C, OIL PIPELINE PUMP 3 MOTOR COOLER FAN 3 | Instrumentation | Control System | Control System, Status | 1430-20-PI-DG-4604 | 7500-Status
MD-XS-41311D | PBE-4131, OIL PIPELINE 3 LUBE OIL PUMP 1 | Instrumentation | Control System | Control System, Permissive | 1430-20-PI-DG-4604 | 7500-Permissive
MD-XS-41321D | PBE-4132, OIL PIPELINE 3 LUBE OIL PUMP 2 | Instrumentation | Control System | Control System, Permissive | 1430-20-PI-DG-4604 | 7500-Permissive
MD-XS-41351D | HAP-4135, OIL PIPELINE LUBE OIL HEATER 3 | Instrumentation | Control System | Control System, Permissive | 1430-20-PI-DG-4604 | 7500-Permissive
MD-XS-41381D | ZBE-4138A, OIL PIPELINE PUMP 3 MOTOR COOLER FAN 1 | Instrumentation | Control System | Control System, Permissive | 1430-20-PI-DG-4604 | 7500-Permissive
MD-XS-41382D | ZBE-4138B, OIL PIPELINE PUMP 3 MOTOR COOLER FAN 2 | Instrumentation | Control System | Control System, Permissive | 1430-20-PI-DG-4604 | 7500-Permissive
MD-XS-41383D | ZBE-4138C, OIL PIPELINE PUMP 3 MOTOR COOLER FAN 3 | Instrumentation | Control System | Control System, Permissive | 1430-20-PI-DG-4604 | 7500-Permissive
MV4131A1 | Oil Pipeline Pump #3 Lube Oil Pump Bleed valve D/S of PBE-4131 | Valves | Manual | Manual, Block and Bleed | 1430-20-PI-DG-4604
MV4131B1 | Oil Pipeline Pump #3 Lube Oil Pump Block valve D/S of PBE-4131 | Valves | Manual | Manual, Block and Bleed | 1430-20-PI-DG-4604
MV4131C1 | Oil Pipeline Pump #3 Lube Oil Pump By-pass valve at PSV-41311 | Valves | Manual | Manual, Ball | 1430-20-PI-DG-4604
MV4132A1 | Oil Pipeline Pump #3 Lube Oil Pump Bleed valve D/S of PBE-4132 | Valves | Manual | Manual, Block and Bleed | 1430-20-PI-DG-4604
MV4132B1 | Oil Pipeline Pump #3 Lube Oil Pump Block valve D/S of PBE-4132 | Valves | Manual | Manual, Block and Bleed | 1430-20-PI-DG-4604
MV4132C1 | Oil Pipeline Pump #3 Lube Oil Pump By-pass valve at PSV-41312 | Valves | Manual | Manual, Ball | 1430-20-PI-DG-4604
MV4139A1 | Oil Pipeline Pump #3 Lube Oil Reservoir Drain valve | Valves | Manual | Manual, Ball | 1430-20-PI-DG-4604
MD-II-411001 | PAX-4110 PIPELINE PUMP No.1 MOTOR CURRENT | Instrumentation | Control System | Control System, Indication | 1430-20-PI-DG-4605 | 7500-Indication | PAX-4110
MD-KI-411001 | PAX-4110 PIPELINE PUMP No.1 MOTOR RESTART TIME | Instrumentation | Control System | Control System, Indication | 1430-20-PI-DG-4605 | 7500-Indication | PAX-4110
MD-TE-411010A | PAX-4110 PUMP OUTBOARD THRUST BEARING | Instrumentation | Thermal Device | Thermal Device, RTD | 1430-20-PI-DG-4605 | 7132-RTD Element | PAX-4110
MD-TE-411010B | PAX-4110 PUMP OUTBOARD THRUST BEARING | Instrumentation | Thermal Device | Thermal Device, RTD | 1430-20-PI-DG-4605 | 7132-RTD Element | PAX-4110
MD-TE-411020A | PAX-4110 PUMP INBOARD THRUST BEARING | Instrumentation | Thermal Device | Thermal Device, RTD | 1430-20-PI-DG-4605 | 7132-RTD Element | PAX-4110
MD-TE-411020B | PAX-4110 PUMP INBOARD THRUST BEARING | Instrumentation | Thermal Device | Thermal Device, RTD | 1430-20-PI-DG-4605 | 7132-RTD Element | PAX-4110
MD-TE-41103A | PAX-4110 PUMP NDE JOURNAL BEARING | Instrumentation | Thermal Device | Thermal Device, RTD | 1430-20-PI-DG-4605 | 7132-RTD Element | PAX-4110
MD-TE-41103B | PAX-4110 PUMP NDE JOURNAL BEARING | Instrumentation | Thermal Device | Thermal Device, RTD | 1430-20-PI-DG-4605 | 7132-RTD Element | PAX-4110
MD-TE-41104A | PAX-4110 PUMP DE JOURNAL BEARING | Instrumentation | Thermal Device | Thermal Device, RTD | 1430-20-PI-DG-4605 | 7132-RTD Element | PAX-4110
MD-TE-41104B | PAX-4110 PUMP DE JOURNAL BEARING | Instrumentation | Thermal Device | Thermal Device, RTD | 1430-20-PI-DG-4605 | 7132-RTD Element | PAX-4110
MD-TE-41127 | 7132-RTD Element - PAX-4110 MOTOR DE JOURNAL BEARING | Instrumentation | Thermal Device | Thermal Device, RTD | 1430-20-PI-DG-4605
MD-TE-41128 | 7132-RTD Element - PAX-4110 MOTOR "U" WINDING | Instrumentation | Thermal Device | Thermal Device, RTD | 1430-20-PI-DG-4605
MD-TE-41129 | 7132-RTD Element - PAX-4110 MOTOR "V" WINDING | Instrumentation | Thermal Device | Thermal Device, RTD | 1430-20-PI-DG-4605
MD-TE-41130 | 7132-RTD Element - PAX-4110 MOTOR "W" WINDING | Instrumentation | Thermal Device | Thermal Device, RTD | 1430-20-PI-DG-4605
MD-TI-411001 | PAX-4110 PIPELINE PUMP No.1 MOTOR WINDING HOT SPOT | Instrumentation | Control System | Control System, Indication | 1430-20-PI-DG-4605 | 7500-Indication | PAX-4110
MD-TI-411010 | PAX-4110 PUMP OUTBOARD THRUST BEARING | Instrumentation | Control System | Control System, Indication | 1430-20-PI-DG-4605 | 7500-Indication | PAX-4110
MD-TI-411020 | PAX-4110 PUMP INBOARD THRUST BEARING | Instrumentation | Control System | Control System, Indication | 1430-20-PI-DG-4605 | 7500-Indication | PAX-4110
MD-TI-41103 | PAX-4110 PUMP NDE JOURNAL BEARING | Instrumentation | Control System | Control System, Indication | 1430-20-PI-DG-4605 | 7500-Indication | PAX-4110
MD-TI-41104 | PAX-4110 PUMP DE JOURNAL BEARING | Instrumentation | Control System | Control System, Indication | 1430-20-PI-DG-4605 | 7500-Indication | PAX-4110
MD-TT-411020 | TEMPERATURE TRANSMITTER - OIL PIPELINE PUMP | Instrumentation | Transmitter | Transmitter, Temperature | 1430-20-PI-DG-4605
MD-UA-41000 | PAX-4110, PAX-4120, PAX-4130 PRE-SHUTDOWN ALARM | Instrumentation | Control System | Control System, Alarm | 1430-20-PI-DG-4605 | 7500-Alarm | PAX-4110
MD-UA-41100 | PAX-4110 TEMP & VIB SHUT DOWN | Instrumentation | Control System | Control System, Alarm | 1430-20-PI-DG-4605 | 7500-Alarm | PAX-4110
MD-UAH-41000 | PAX-4110, PAX-4120, PAX-4130 PRE-SHUTDOWN ALARM | Instrumentation | Control System | Control System, Alarm | 1430-20-PI-DG-4605 | 7500-Alarm | PAX-4110
MD-UAHH-41100 | PAX-4110 TEMP & VIB SHUT DOWN | Instrumentation | Control System | Control System, Alarm | 1430-20-PI-DG-4605 | 7500-Alarm | PAX-4110
MD-US-41000 | PAX-4110, PAX-4120, PAX-4130 PRE-SHUTDOWN ALARM | Instrumentation | Contact | Contact, General | 1430-20-PI-DG-4605 | 7414-Contact | PAX-4110
MD-US-41100 | PAX-4110 TEMP & VIB SHUT DOWN | Instrumentation | Contact | Contact, General | 1430-20-PI-DG-4605 | 7414-Contact | PAX-4110
MD-VI-41101A | PAX-4110 OIL PIPELINE PUMP 1 NDE SHAFT | Instrumentation | Control System | Control System, Indication | 1430-20-PI-DG-4605 | 7500-Indication | PAX-4110
MD-VI-41101B | PAX-4110 OIL PIPELINE PUMP 1 NDE SHAFT | Instrumentation | Control System | Control System, Indication | 1430-20-PI-DG-4605 | 7500-Indication | PAX-4110
MD-VI-41102A | PAX-4110 OIL PIPELINE PUMP 1 DE SHAFT | Instrumentation | Control System | Control System, Indication | 1430-20-PI-DG-4605 | 7500-Indication | PAX-4110
MD-VI-41102B | PAX-4110 OIL PIPELINE PUMP 1 DE SHAFT | Instrumentation | Control System | Control System, Indication | 1430-20-PI-DG-4605 | 7500-Indication | PAX-4110
MD-II-412001 | PAX-4120 PIPELINE PUMP No.2 MOTOR CURRENT | Instrumentation | Control System | Control System, Indication | 1430-20-PI-DG-4606 | 7500-Indication | PAX-4120
MD-KI-412001 | PAX-4120 PIPELINE PUMP No.2 MOTOR RESTART TIME | Instrumentation | Control System | Control System, Indication | 1430-20-PI-DG-4606 | 7500-Indication | PAX-4120
MD-SI-41221 | PAX-4120 OIL PIPELINE PUMP 2 MOTOR KEYPHASOR | Instrumentation | Control System | Control System, Indication | 1430-20-PI-DG-4606 | 7500-Indication | PAX-4120
MD-TE-412010A | TEMPERATURE ELEMENT - OIL PIPELINE PUMP | Instrumentation | Terminal | Thermal Device | 1430-20-PI-DG-4606
MD-TE-412010B | TEMPERATURE ELEMENT - OIL PIPELINE PUMP | Instrumentation | Terminal | Thermal Device | 1430-20-PI-DG-4606
MD-TE-41202A | TEMPERATURE ELEMENT - OIL PIPELINE PUMP | Instrumentation | Terminal | Thermal Device | 1430-20-PI-DG-4606
MD-TE-41202B | TEMPERATURE ELEMENT - OIL PIPELINE PUMP | Instrumentation | Terminal | Thermal Device | 1430-20-PI-DG-4606
MD-TE-41203A | TEMPERATURE ELEMENT - OIL PIPELINE PUMP | Instrumentation | Terminal | Thermal Device | 1430-20-PI-DG-4606
MD-TE-41203B | TEMPERATURE ELEMENT - OIL PIPELINE PUMP | Instrumentation | Terminal | Thermal Device | 1430-20-PI-DG-4606
MD-TE-41204A | TEMPERATURE ELEMENT - OIL PIPELINE PUMP | Instrumentation | Terminal | Thermal Device | 1430-20-PI-DG-4606
MD-TE-41204B | TEMPERATURE ELEMENT - OIL PIPELINE PUMP | Instrumentation | Terminal | Thermal Device | 1430-20-PI-DG-4606
MD-TE-41227 | PAX-4120 MOTOR DE JOURNAL BEARING | Instrumentation | Thermal Device | Thermal Device, RTD | 1430-20-PI-DG-4606 | 7132-RTD Element | PAX-4120
MD-TE-41228 | PAX-4120 MOTOR "U" WINDING | Instrumentation | Thermal Device | Thermal Device, RTD | 1430-20-PI-DG-4606 | 7132-RTD Element | PAX-4120
MD-TE-41229 | PAX-4120 MOTOR "V" WINDING | Instrumentation | Thermal Device | Thermal Device, RTD | 1430-20-PI-DG-4606 | 7132-RTD Element | PAX-4120
MD-TE-41230 | PAX-4120 MOTOR "W" WINDING | Instrumentation | Thermal Device | Thermal Device, RTD | 1430-20-PI-DG-4606 | 7132-RTD Element | PAX-4120
MD-TE-41231 | PAX-4120 MOTOR NDE JOURNAL BEARING | Instrumentation | Thermal Device | Thermal Device, RTD | 1430-20-PI-DG-4606 | 7132-RTD Element | PAX-4120
MD-TI-412001 | PAX-4120 PIPELINE PUMP No.2 MOTOR WINDING HOT SPOT | Instrumentation | Control System | Control System, Indication | 1430-20-PI-DG-4606 | 7500-Indication | PAX-4120
MD-TI-412010 | PAX-4120 PUMP OUTBOARD THRUST BEARING | Instrumentation | Control System | Control System, Indication | 1430-20-PI-DG-4606 | 7500-Indication | PAX-4120
MD-TI-41202 | PAX-4120 PUMP INBOARD THRUST BEARING | Instrumentation | Control System | Control System, Indication | 1430-20-PI-DG-4606 | 7500-Indication | PAX-4120
MD-TI-41203 | PAX-4120 PUMP NDE JOURNAL BEARING | Instrumentation | Control System | Control System, Indication | 1430-20-PI-DG-4606 | 7500-Indication | PAX-4120
MD-TI-41204 | PAX-4120 PUMP DE JOURNAL BEARING | Instrumentation | Control System | Control System, Indication | 1430-20-PI-DG-4606 | 7500-Indication | PAX-4120
MD-TT-412010 | TEMPERATURE TRANSMITTER - OIL PIPELINE PUMP | Instrumentation | Transmitter | Transmitter, Temperature | 1430-20-PI-DG-4606
MD-UA-41200 | PAX-4120 TEMP & VIB SHUT DOWN | Instrumentation | Control System | Control System, Alarm | 1430-20-PI-DG-4606 | 7500-Alarm | PAX-4120
MD-UAHH-41200 | PAX-4120 TEMP & VIB SHUT DOWN | Instrumentation | Control System | Control System, Alarm | 1430-20-PI-DG-4606 | 7500-Alarm | PAX-4120
MD-US-41200 | PAX-4120 TEMP & VIB SHUT DOWN | Instrumentation | Contact | Contact, General | 1430-20-PI-DG-4606 | 7414-Contact | PAX-4120
MD-VI-41201A | PAX-4120 OIL PIPELINE PUMP 2 NDE SHAFT | Instrumentation | Control System | Control System, Indication | 1430-20-PI-DG-4606 | 7500-Indication | PAX-4120
MD-VI-41201B | PAX-4120 OIL PIPELINE PUMP 2 NDE SHAFT | Instrumentation | Control System | Control System, Indication | 1430-20-PI-DG-4606 | 7500-Indication | PAX-4120
MD-VI-41202A | PAX-4120 OIL PIPELINE PUMP 2 DE SHAFT | Instrumentation | Control System | Control System, Indication | 1430-20-PI-DG-4606 | 7500-Indication | PAX-4120
MD-VI-41202B | PAX-4120 OIL PIPELINE PUMP 2 DE SHAFT | Instrumentation | Control System | Control System, Indication | 1430-20-PI-DG-4606 | 7500-Indication | PAX-4120
MD-II-413001 | PAX-4130 PIPELINE PUMP No.3 MOTOR CURRENT | Instrumentation | Control System | Control System, Indication | 1430-20-PI-DG-4607 | 7500-Indication | PAX-4130
MD-KI-413001 | PAX-4130 PIPELINE PUMP No.3 MOTOR RESTART TIME | Instrumentation | Control System | Control System, Indication | 1430-20-PI-DG-4607 | 7500-Indication | PAX-4130
MD-TE-413010A | TEMPERATURE ELEMENT - OIL PIPELINE PUMP | Instrumentation | Terminal | Thermal Device | 1430-20-PI-DG-4607
MD-TE-413010B | TEMPERATURE ELEMENT - OIL PIPELINE PUMP | Instrumentation | Terminal | Thermal Device | 1430-20-PI-DG-4607
MD-TE-41302 | PAX-4130 PUMP INBOARD THRUST BEARING | Instrumentation | Thermal Device | Thermal Device, RTD | 1430-20-PI-DG-4607 | 7132-RTD Element | PAX-4130
MD-TE-41302A | TEMPERATURE ELEMENT - OIL PIPELINE PUMP | Instrumentation | Terminal | Thermal Device | 1430-20-PI-DG-4607
MD-TE-41302B | TEMPERATURE ELEMENT - OIL PIPELINE PUMP | Instrumentation | Terminal | Thermal Device | 1430-20-PI-DG-4607
MD-TE-41303A | TEMPERATURE ELEMENT - OIL PIPELINE PUMP | Instrumentation | Terminal | Thermal Device | 1430-20-PI-DG-4607
MD-TE-41303B | TEMPERATURE ELEMENT - OIL PIPELINE PUMP | Instrumentation | Terminal | Thermal Device | 1430-20-PI-DG-4607
MD-TE-41304A | TEMPERATURE ELEMENT - OIL PIPELINE PUMP | Instrumentation | Terminal | Thermal Device | 1430-20-PI-DG-4607
MD-TE-41304B | TEMPERATURE ELEMENT - OIL PIPELINE PUMP | Instrumentation | Terminal | Thermal Device | 1430-20-PI-DG-4607
MD-TE-41327 | PAX-4130 MOTOR DE JOURNAL BEARING | Instrumentation | Thermal Device | Thermal Device, RTD | 1430-20-PI-DG-4607 | 7132-RTD Element | PAX-4130
MD-TE-41328 | PAX-4130 MOTOR "U" WINDING | Instrumentation | Thermal Device | Thermal Device, RTD | 1430-20-PI-DG-4607 | 7132-RTD Element | PAX-4130
MD-TE-41329 | PAX-4130 MOTOR "V" WINDING | Instrumentation | Thermal Device | Thermal Device, RTD | 1430-20-PI-DG-4607 | 7132-RTD Element | PAX-4130
MD-TE-41330 | PAX-4130 MOTOR "W" WINDING | Instrumentation | Thermal Device | Thermal Device, RTD | 1430-20-PI-DG-4607 | 7132-RTD Element | PAX-4130
MD-TE-41331 | PAX-4130 MOTOR NDE JOURNAL BEARING | Instrumentation | Thermal Device | Thermal Device, RTD | 1430-20-PI-DG-4607 | 7132-RTD Element | PAX-4130
MD-TI-413001 | PAX-4130 PIPELINE PUMP No.3 MOTOR WINDING HOT SPOT | Instrumentation | Control System | Control System, Indication | 1430-20-PI-DG-4607 | 7500-Indication | PAX-4130
MD-TI-413010 | PAX-4130 PUMP OUTBOARD THRUST BEARING | Instrumentation | Control System | Control System, Indication | 1430-20-PI-DG-4607 | 7500-Indication | PAX-4130
MD-TI-41302 | PAX-4130 PUMP INBOARD THRUST BEARING | Instrumentation | Control System | Control System, Indication | 1430-20-PI-DG-4607 | 7500-Indication | PAX-4130
MD-TI-41303 | PAX-4130 PUMP NDE JOURNAL BEARING | Instrumentation | Control System | Control System, Indication | 1430-20-PI-DG-4607 | 7500-Indication | PAX-4130
MD-TI-41304 | PAX-4130 PUMP DE JOURNAL BEARING | Instrumentation | Control System | Control System, Indication | 1430-20-PI-DG-4607 | 7500-Indication | PAX-4130
MD-TT-413010 | TEMPERATURE TRANSMITTER - OIL PIPELINE PUMP | Instrumentation | Transmitter | Transmitter, Temperature | 1430-20-PI-DG-4607
MD-UA-41300 | PAX-4130 TEMP & VIB SHUT DOWN | Instrumentation | Control System | Control System, Alarm | 1430-20-PI-DG-4607 | 7500-Alarm | PAX-4130
MD-UAHH-41300 | PAX-4130 TEMP & VIB SHUT DOWN | Instrumentation | Control System | Control System, Alarm | 1430-20-PI-DG-4607 | 7500-Alarm | PAX-4130
MD-US-41300 | PAX-4130 TEMP & VIB SHUT DOWN | Instrumentation | Contact | Contact, General | 1430-20-PI-DG-4607 | 7414-Contact | PAX-4130
MD-VI-41301A | PAX-4130 OIL PIPELINE PUMP 3 NDE SHAFT | Instrumentation | Control System | Control System, Indication | 1430-20-PI-DG-4607 | 7500-Indication | PAX-4130
MD-VI-41301B | PAX-4130 OIL PIPELINE PUMP 3 NDE SHAFT | Instrumentation | Control System | Control System, Indication | 1430-20-PI-DG-4607 | 7500-Indication | PAX-4130
MD-VI-41302A | PAX-4130 OIL PIPELINE PUMP 3 DE SHAFT | Instrumentation | Control System | Control System, Indication | 1430-20-PI-DG-4607 | 7500-Indication | PAX-4130
MD-VI-41302B | PAX-4130 OIL PIPELINE PUMP 3 DE SHAFT | Instrumentation | Control System | Control System, Indication | 1430-20-PI-DG-4607 | 7500-Indication | PAX-4130
MD-ABJ-4141 |  | Mechanical | Atmospheric Tank | Atmospheric Tank, Storage | 1430-20-PI-DG-4608
MD-HS-41421 | PBE-4142 / PBE-4143 SEAL OIL PUMP AIR SUPPLY | Instrumentation | Control System | Control System, Switch | 1430-20-PI-DG-4608 | 7500-Function-Switch | PBE-4142
MD-HY-41421 | PBE-4142 / PBE-4143 SEAL OIL PUMP AIR SUPPLY | Instrumentation | Valve | Valve, Solenoid | 1430-20-PI-DG-4608 | 7210-Solenoid Valve | PBE-4142
MD-LAL-41411 | ABJ-4141 SEAL OIL RESERVOIR | Instrumentation | Control System | Control System, Alarm | 1430-20-PI-DG-4608 | 7500-Alarm
MD-MBL-4144A |  | Mechanical | Vessel | Vessel, Volume Bottle | 1430-20-PI-DG-4608
MD-MBL-4144B |  | Mechanical | Vessel | Vessel, Volume Bottle | 1430-20-PI-DG-4608
MD-MBL-4144C |  | Mechanical | Vessel | Vessel, Pressure | 1430-20-PI-DG-4608
MD-PALL-41124 | PAX-4110 SEAL SYSTEM SUPPLY HEADER | Instrumentation | Control System | Control System, Alarm | 1430-20-PI-DG-4608 | 7500-Alarm | PAX-4110
MD-PALL-41224 | PAX-4120 SEAL SYSTEM SUPPLY HEADER | Instrumentation | Control System | Control System, Alarm | 1430-20-PI-DG-4608 | 7500-Alarm | PAX-4120
MD-PALL-41324 | PAX-4130 SEAL SYSTEM SUPPLY HEADER | Instrumentation | Control System | Control System, Alarm | 1430-20-PI-DG-4608 | 7500-Alarm | PAX-4130
MD-PALL-41421 | PBE-4142 / PBE-4143 SEAL OIL PUMP DISCHARGE | Instrumentation | Control System | Control System, Alarm | 1430-20-PI-DG-4608 | 7500-Alarm | PBE-4142
MD-PBE-4142 |  | Mechanical | Pump | Pump, Centrifugal | 1430-20-PI-DG-4608
MD-PBE-4143 |  | Mechanical | Pump | Pump, Centrifugal | 1430-20-PI-DG-4608
MD-PCV-41421 | PBE-4142 / PBE-4143 SEAL OIL PUMP DSCH | Instrumentation | Control Valve | Control Valve, Pressure Regulator | 1430-20-PI-DG-4608 | 7207-Pressure Regulator | PBE-4142
MD-PCV-41422 | PBE-4142 / PBE-4143 SEAL OIL PUMP DSCH | Instrumentation | Control Valve | Control Valve, Pressure Regulator | 1430-20-PI-DG-4608 | 7207-Pressure Regulator | PBE-4142
MD-PCV-41423 | PBE-4142 / PBE-4143 SEAL OIL PUMP DSCH | Instrumentation | Control Valve | Control Valve, Pressure Regulator | 1430-20-PI-DG-4608 | 7207-Pressure Regulator | PBE-4142
MD-PI-41124 | PAX-4110 SEAL SYSTEM SUPPLY HEADER | Instrumentation | Indicator | Indicator, Pressure | 1430-20-PI-DG-4608 | 7500-Indication | PAX-4110
MD-PI-41224 | PAX-4120 SEAL SYSTEM SUPPLY HEADER | Instrumentation | Indicator | Indicator, Pressure | 1430-20-PI-DG-4608 | 7500-Indication | PAX-4120
MD-PI-41324 | PAX-4130 SEAL SYSTEM SUPPLY HEADER | Instrumentation | Indicator | Indicator, Pressure | 1430-20-PI-DG-4608 | 7500-Indication | PAX-4130
MD-PI-41421 | PBE-4142 / PBE-4143 SEAL OIL PUMP DISCHARGE | Instrumentation | Indicator | Indicator, Pressure | 1430-20-PI-DG-4608 | 7500-Indication | PBE-4142
MD-PSV-41411 | PBE-4142 OIL PIPELINE PUMP SEAL OIL PUMP DSCH | Instrumentation | Relief Valve | Relief Valve, Pressure | 1430-20-PI-DG-4608 | 7301-Pressure Relief Valve | PBE-4143
MD-PSV-41412 | PBE-4143 OIL PIPELINE PUMP SEAL OIL PUMP DSCH | Instrumentation | Relief Valve | Relief Valve, Pressure | 1430-20-PI-DG-4608 | 7301-Pressure Relief Valve | PBE-4142
MD-PSV-41421 | PBE-4142/4143 OIL PIPELINE PUMP SEAL OIL PUMP AIR | Instrumentation | Relief Valve | Relief Valve, Pressure | 1430-20-PI-DG-4608 | 7301-Pressure Relief Valve | PBE-4142
1/2"-DO-AN-16060 | FROM INLINE PUMP TO SKID DRAIN - OPEN DRAIN PIPE | Piping | Drain Open | AN, Drain Open | 1430-20-PI-DG-4610
1/2"-DO-AN-18060 |  | Piping | Drain Open | AN, Drain Open | 1430-20-PI-DG-4610
1/2"-FL-AN-16070 | FROM ABJ-1725 TO FL-AN-18070 - FLARE LO PRESSURE PIPE | Piping | Flare Low Pressure | AN, Flare Low Pressure | 1430-20-PI-DG-4610
1/2"-FL-AN-18070 | FROM ABJ-1728 TO 2-FL-AN-4210 - FLARE LO PRESSURE PIPE | Piping | Flare Low Pressure | AN, Flare Low Pressure | 1430-20-PI-DG-4610
1/2"-NP-A-16001 |  | Piping | Nitrogen | A, Nitrogen | 1430-20-PI-DG-4610
2"-DR-A3-18061 |  | Piping | Drain Open | A3, Drain Open | 1430-20-PI-DG-4610
2"-VA-A3-4509 |  | Piping | Vent Atmospheric Pressure | A3, Vent Atmospheric Pressure | 1430-20-PI-DG-4610
2"-VA-A3-4510 |  | Piping | Vent Atmospheric Pressure | A3, Vent Atmospheric Pressure | 1430-20-PI-DG-4610
3"-VA-A3-18007 |  | Piping | Vent Atmospheric Pressure | A3, Vent Atmospheric Pressure | 1430-20-PI-DG-4610
3"-VA-A3-4507 |  | Piping | Vent Atmospheric Pressure | A3, Vent Atmospheric Pressure | 1430-20-PI-DG-4610
3"-VA-A3-4508 |  | Piping | Vent Atmospheric Pressure | A3, Vent Atmospheric Pressure | 1430-20-PI-DG-4610
3/4"-NP-A-16008 | FROM 1.5-NP-AN-7528 TO ABJ-1670 - NITROGEN PIPE | Piping | Nitrogen | A, Nitrogen | 1430-20-PI-DG-4610
3/4"-NP-A-18008 |  | Piping | Nitrogen | A, Nitrogen | 1430-20-PI-DG-4610
CV1725C1 | VRU Suction Scrubber Pump Seal Pot PBA-1725 D/S of seal pot | Valves | Manual | Manual, Check | 1430-20-PI-DG-4610
CV1728C1 | VRU Suction Scrubber Pump Seal Pot PBA-1728 D/S of seal pot | Valves | Manual | Manual, Check | 1430-20-PI-DG-4610
MD-ABJ-1725 | STORAGE TANK | Mechanical | Atmospheric Tank | Atmospheric Tank, Storage | 1430-20-PI-DG-4610
MD-ABJ-1728 | STORAGE TANK | Mechanical | Atmospheric Tank | Atmospheric Tank, Storage | 1430-20-PI-DG-4610
MD-FG-17251 | PBA-1725 VRU SCRUBBER PUMP SEAL RESORVOIR | Instrumentation | Flow Indicator | Flow Indicator, Sight Glass | 1430-20-PI-DG-4610 | 7123-Flow Sight Glass | PBA-1725
MD-FG-17252 | VRU CMPR SUCT SCRB PMP | Instrumentation | Flow Indicator | Flow Indicator, Sight Glass | 1430-20-PI-DG-4610 | 7123-Flow Sight Glass | PBA-1725
MD-FG-17281 | PBA-1728 VRU SCRUBBER PUMP SEAL | Instrumentation | Flow Indicator | Flow Indicator, Sight Glass | 1430-20-PI-DG-4610 | 7123-Flow Sight Glass | PBA-1728
MD-FG-17282 | VRU CMPR SUCT SCRB PMP | Instrumentation | Flow Indicator | Flow Indicator, Sight Glass | 1430-20-PI-DG-4610 | 7123-Flow Sight Glass | PBA-1728
MD-LAL-17253 | PBA-1725 VRU SUCTION SCRUBBER PUMP SEAL | Instrumentation | Control System | Control System, Alarm | 1430-20-PI-DG-4610 | 7500-Alarm
MD-LAL-17285 | PBA-1728 VRU SUCTION SCRUBBER PUMP SEAL | Instrumentation | Control System | Control System, Alarm | 1430-20-PI-DG-4610 | 7500-Alarm
MD-LG-17256 | PBA-1725 VRU COMPR SUCTION PUMP SEAL | Instrumentation | Gauge | Gauge, Level | 1430-20-PI-DG-4610 | 7147-Level Gage | PBA-1725
MD-LG-17286 | PBA-1728 VRU COMPR SUCTION PUMP SEAL | Instrumentation | Gauge | Gauge, Level | 1430-20-PI-DG-4610 | 7147-Level Gage | PBA-1728
MD-LSL-17253 | PBA-1725 VRU SUCTION SCRUBBER PUMP SEAL | Instrumentation | Switch | Switch, Level | 1430-20-PI-DG-4610 | 7149-Level Switch | PBA-1725
MD-LSL-17285 | PBA-1728 VRU SUCTION SCRUBBER PUMP SEAL | Instrumentation | Switch | Switch, Level | 1430-20-PI-DG-4610 | 7149-Level Switch | PBA-1728
MD-PAH-17254 | PBA-1725 VRU COMPR SUCTION SCRUBBER PUMP SEAL | Instrumentation | Control System | Control System, Alarm | 1430-20-PI-DG-4610 | 7500-Alarm
MD-PAH-17284 | PBA-1728 VRU COMPR SUCTION SCRUBBER PUMP SEAL | Instrumentation | Control System | Control System, Alarm | 1430-20-PI-DG-4610 | 7500-Alarm
MD-PG-17253 | PBA-1725 VRU SCRUBBER PUMP SEAL RESERVOIR | Instrumentation | Gauge | Gauge, Pressure | 1430-20-PI-DG-4610 | 7163-Pressure Gauge | PBA-1725
MD-PG-17283 | PBA-1728 VRU SCRUBBER PUMP SEAL RESERVOIR | Instrumentation | Gauge | Gauge, Pressure | 1430-20-PI-DG-4610 | 7163-Pressure Gauge | PBA-1728
MD-PSH-17254 | PBA-1725 VRU COMPR SUCTION SCRUBBER PUMP SEAL | Instrumentation | Switch | Switch, Pressure | 1430-20-PI-DG-4610 | 7165-Pressure Switch | PBA-1725
MD-PSH-17284 | 7165-Pressure Switch - PBA-1728 VRU COMPR SUCTION SCRUBBER PUMP SEAL | Instrumentation | Switch | Switch, Pressure | 1430-20-PI-DG-4610 | 7165-Pressure Switch | PBA-1728
MD-RO-17252 | 7111-Restriction Orifice - PBA-1725 VRU COMPR SUCTION SCRUBBER PUMP SEAL | Instrumentation | Orifice | Orifice, Restriction | 1430-20-PI-DG-4610 | 7111-Restriction Orifice | PBA-1725
MD-RO-17282 | 7111-Restriction Orifice - PBA-1728 VRU COMPR SUCTION SCRUBBER PUMP SEAL | Instrumentation | Orifice | Orifice, Restriction | 1430-20-PI-DG-4610 | 7111-Restriction Orifice | PBA-1728
MD-XE-1670 | MD-XE-1670 | Mechanical | Flare and Vent | Flame Arrester | 1430-20-PI-DG-4610
MD-XE-16701 | FLAME ARRESTOR - ABJ-1670 LUBE OIL RESERVOIR ATM VENT | Instrumentation | Detector | Detector, Flame | 1430-20-PI-DG-4610 | FLAME ARRESTOR | ABJ-1670
MD-XE-1680 | MD-XE-1680 | Mechanical | Flare and Vent | Flame Arrester | 1430-20-PI-DG-4610
MD-XE-16801 | FLAME ARRESTOR - ABJ-1680 VRU CMPR 1 DEGASSING TANK FLAME ARRESTOR | Instrumentation | Detector | Detector, Flame | 1430-20-PI-DG-4610 | FLAME ARRESTOR | ABJ-1680
MD-XE-1870 | MD-XE-1870 | Mechanical | Flare and Vent | Flame Arrester | 1430-20-PI-DG-4610
MD-XE-18701 | FLAME ARRESTOR - ABJ-1870 LUBE OIL RESERVOIR ATM VENT | Instrumentation | Detector | Detector, Flame | 1430-20-PI-DG-4610 | FLAME ARRESTOR | ABJ-1870
MD-XE-1880 | MD-XE-1880 | Mechanical | Flare and Vent | Flame Arrester | 1430-20-PI-DG-4610
MD-XE-18801 | FLAME ARRESTOR - ABJ-1880 VRU CMPR 2 DEGASSING TANK FLAME ARRESTOR | Instrumentation | Detector | Detector, Flame | 1430-20-PI-DG-4610 | FLAME ARRESTOR | ABJ-1880
MV1725F1 | VRU Suction Scrubber Pump PBA 1725 suction valve to gear box | Valves | Manual | Manual, Ball | 1430-20-PI-DG-4610
MV1725G1 | VRU Suction Scrubber Pump PBA 1725 case drain | Valves | Manual | Manual, Ball | 1430-20-PI-DG-4610
MV1725H1 | VRU Suction Scrubber Pump Seal Pot PBA 1725 U/S seal pot flare valve | Valves | Manual | Manual, Ball | 1430-20-PI-DG-4610
MV1725I1 | VRU Suction Scrubber Pump Seal Pot PBA 1725 D/S seal pot flare valve | Valves | Manual | Manual, Ball | 1430-20-PI-DG-4610
MV1725J1 | VRU Suction Scrubber Pump Seal Pot PBA 1725 seal pot drain | Valves | Manual | Manual, Ball | 1430-20-PI-DG-4610
MV1728F1 | VRU Suction Scrubber Pump PBA 1728 suction valve to gear box | Valves | Manual | Manual, Ball | 1430-20-PI-DG-4610
MV1728G1 | VRU Suction Scrubber Pump PBA 1728 case drain | Valves | Manual | Manual, Ball | 1430-20-PI-DG-4610
MV1728H1 | VRU Suction Scrubber Pump Seal Pot PBA 1728 U/S seal pot flare valve | Valves | Manual | Manual, Ball | 1430-20-PI-DG-4610
MV1728I1 | VRU Suction Scrubber Pump Seal Pot PBA 1728 D/S seal pot flare valve | Valves | Manual | Manual, Ball | 1430-20-PI-DG-4610
MV1728J1 | VRU Suction Scrubber Pump Seal Pot PBA 1728 seal pot drain | Valves | Manual | Manual, Ball | 1430-20-PI-DG-4610
1 1/2"-LO-A3-16024 | FROM 3-LO-A3-16023 TO CBA-1630 N3F - LUBE OIL PIPE | Piping | Lube Oil | A3, Lube Oil | 1430-20-PI-DG-4611
1"-LO-A3-16005 | FROM 2-LO-A3-16016 TO ABJ-1670 - LUBE OIL PIPE | Piping | Lube Oil | A3, Lube Oil | 1430-20-PI-DG-4611
2"-LO-A3-16012 | FROM 2-LO-A3-16022 TO 3-LO-A3-16023 - LUBE OIL PIPE | Piping | Lube Oil | A3, Lube Oil | 1430-20-PI-DG-4611
2"-LO-A3-16022 | FROM HBG-1660 TO 3-LO-A3-16023 - LUBE OIL PIPE | Piping | Lube Oil | A3, Lube Oil | 1430-20-PI-DG-4611
3"-LO-A3-16003 | FROM PBE-1655 TO 3-LO-A3-16011 - LUBE OIL PIPE | Piping | Lube Oil | A3, Lube Oil | 1430-20-PI-DG-4611
3"-LO-A3-16004 | FROM 3-LO-A3-16003 TO ABJ-1670 - LUBE OIL PIPE | Piping | Lube Oil | A3, Lube Oil | 1430-20-PI-DG-4611
3"-LO-A3-16005 | FROM 3-LO-A3-16011 TO ABJ-1670 - LUBE OIL PIPE | Piping | Lube Oil | A3, Lube Oil | 1430-20-PI-DG-4611
3"-LO-A3-16011 | FROM PBE-1655 TO HBG-1660 - LUBE OIL PIPE | Piping | Lube Oil | A3, Lube Oil | 1430-20-PI-DG-4611
3"-LO-A3-16013 | FROM 3-LO-A3-16011 TO ABJ-1670 - LUBE OIL PIPE | Piping | Lube Oil | A3, Lube Oil | 1430-20-PI-DG-4611
3"-LO-A3-16016 | FROM MAJ-1672 TO LUBE OIL SUPPLY - LUBE OIL PIPE | Piping | Lube Oil | A3, Lube Oil | 1430-20-PI-DG-4611
3"-LO-A3-16023 | FROM LINE LO-16022/16012 TO MAJ-1672 - LUBE OIL PIPE | Piping | Lube Oil | A3, Lube Oil | 1430-20-PI-DG-4611
4"-LO-A3-16001 | FROM ABJ-1670 TO PBE-1650 - LUBE OIL PIPE | Piping | Lube Oil | A3, Lube Oil | 1430-20-PI-DG-4611
4"-LO-A3-16002 | FROM ABJ-1670 TO PBE-1655 - LUBE OIL PIPE | Piping | Lube Oil | A3, Lube Oil | 1430-20-PI-DG-4611
CV1650A1 | Lube Oil Pump PBE 1650 D/S | Valves | Manual | Manual, Check | 1430-20-PI-DG-4611
CV1655A1 | Shaft Driven Lube Oil Pump PBE 1655 D/S to oil cooler | Valves | Manual | Manual, Check | 1430-20-PI-DG-4611
CV1655B1 | Shaft Driven Lube Oil Pump PBE 1655 bypass | Valves | Manual | Manual, Check | 1430-20-PI-DG-4611
CV1660A1 | Lube Oil Cooler HBG 1660 U/S seawater supply | Valves | Manual | Manual, Check | 1430-20-PI-DG-4611
CV1670A1 | Oil Reservior Tank ABJ 1670 (foot valve) for PBE 1655 (inside tank) | Valves | Manual | Manual, Foot | 1430-20-PI-DG-4611
CV1672A1 | Lube Oil Filter MAJ 1672 D/S | Valves | Manual | Manual, Check | 1430-20-PI-DG-4611
CV1672B1 | Lube Oil Filter MAJ 1672 D/S to seal oil supply | Valves | Manual | Manual, Check | 1430-20-PI-DG-4611
MD-ABJ-1670 | VRU COMPRESSOR No. 1 LUBE OIL TANK | Mechanical | Atmospheric Tank | Atmospheric Tank, Storage | 1430-20-PI-DG-4611
MD-FG-16551 | VRU COMPR NO. 1 LUBE OIL HIGH POINT VENT | Instrumentation | Flow Indicator | Flow Indicator, Sight Glass | 1430-20-PI-DG-4611 | 7123-Flow Sight Glass | PBE-1655
MD-FG-16552 | MAJ-1672 LUBE OIL FILTER VRU COMPR NO. 1 | Instrumentation | Flow Indicator | Flow Indicator, Sight Glass | 1430-20-PI-DG-4611 | 7123-Flow Sight Glass | MAJ-1672
MD-HS-16501C | PBE-1650, VRU CMPR 1 LO PMP | Instrumentation | Control System | Control System, HOA | 1430-20-PI-DG-4611 | 7500-Function-HOA | PBE-1650
MD-HZZ-1671 | VRU COMPRESSOR No. 1 LUBE OIL TANK HEATER | Mechanical | Heat Exchanger | Heat Exchanger, Air Cooled | 1430-20-PI-DG-4611
MD-LG-16701 | ABJ-1670 VRU CMPR 1 LUBE OIL TANK | Instrumentation | Gauge | Gauge, Level | 1430-20-PI-DG-4611 | 7147-Level Gage | ABJ-1670
MD-LI-16701 | ABJ-1670 VRU CMPR 1 LUBE OIL TANK | Instrumentation | Control System | Control System, Indication | 1430-20-PI-DG-4611 | 7500-Indication | ABJ-1670
MD-LT-16701 | 7141-Level Transmitter Displ/Float - ABJ-1670 VRU CMPR 1 LUBE OIL TANK | Instrumentation | Level Device | Level Device, Displacer/Float | 1430-20-PI-DG-4611 | 7141-Level Transmitter Displ/Float | ABJ-1670
MD-MAJ-1672 | VRU COMPRESSOR No. 1 LUBE OIL FILTER | Mechanical | Vessel | Vessel, Filter | 1430-20-PI-DG-4611
MD-PALL-16553 | PBE-1655 VRU CMPR 1 LO PMP FILTER DSCH | Instrumentation | Control System | Control System, Alarm | 1430-20-PI-DG-4611 | 7500-Alarm
MD-PCV-16552 | VRU CMPR NO. 1 LUBE OIL SUPPLY | Instrumentation | Control Valve | Control Valve, Pressure Regulator | 1430-20-PI-DG-4611 | 7207-Pressure Regulator
MD-PDALL-16554 | CBA-1630 VRU CMPR 1 SO SUPPLY (DISCHARGE) | Instrumentation | Control System | Control System, Alarm | 1430-20-PI-DG-4611 | 7500-Alarm
MD-PDALL-16555 | CBA-1630 VRU CMPR 1 SO SUPPLY (SUCTION) | Instrumentation | Control System | Control System, Alarm | 1430-20-PI-DG-4611 | 7500-Alarm
MD-PDCV-16551 | CBA-1630 VRU CMPR 1 LO SUPPLY | Instrumentation | Control Valve | Control Valve, Pressure Regulator | 1430-20-PI-DG-4611 | 7207-Pressure Regulator | CBA-1630
MD-PDCV-16553 | CBA-1630 VRU CMPR 1 SO SUPPLY (SUCTION) | Instrumentation | Control Valve | Control Valve, Pressure Regulator | 1430-20-PI-DG-4611 | 7207-Pressure Regulator | CBA-1630
MD-PDI-16552 | CBA-1630 VRU CMPR 1 LO FILTER | Instrumentation | Control System | Control System, Indication | 1430-20-PI-DG-4611 | 7500-Indication | CBA-1630
MD-PDI-16554 | CBA-1630 VRU CMPR 1 SO SUPPLY (DISCHARGE) | Instrumentation | Control System | Control System, Indication | 1430-20-PI-DG-4611 | 7500-Indication
MD-PDI-16555 | CBA-1630 VRU CMPR 1 SO SUPPLY (SUCTION) | Instrumentation | Control System | Control System, Indication | 1430-20-PI-DG-4611 | 7500-Indication
MD-PDT-16552 | CBA-1630 VRU CMPR 1 LO FILTER | Instrumentation | Transmitter | Transmitter, Pressure Differential | 1430-20-PI-DG-4611 | 7162-Differential Pressure Transmitter | CBA-1630 | *
MD-PDT-16554 | CBA-1630 VRU CMPR 1 SO SUPPLY (DISCHARGE) | Instrumentation | Transmitter | Transmitter, Pressure Differential | 1430-20-PI-DG-4611 | 7162-Differential Pressure Transmitter | CBA-1630 | *
MD-PDT-16555 | CBA-1630 VRU CMPR 1 SO SUPPLY (SUCTION) | Instrumentation | Transmitter | Transmitter, Pressure Differential | 1430-20-PI-DG-4611 | 7162-Differential Pressure Transmitter | CBA-1630 | *
MD-PG-16551 | CBA-1630 VRU CMPR 1 SO SUPPLY (DISCHARGE) | Instrumentation | Gauge | Gauge, Pressure | 1430-20-PI-DG-4611 | 7163-Pressure Gauge | CBA-1630
MD-PG-16552 | CBA-1630 VRU CMPR 1 SO SUPPLY (SUCTION) | Instrumentation | Gauge | Gauge, Pressure | 1430-20-PI-DG-4611 | 7163-Pressure Gauge | CBA-1630
MD-PI-16501 | PBE-1650 VRU CMPR 1 LO PMP DSCH | Instrumentation | Control System | Control System, Indication | 1430-20-PI-DG-4611 | 7500-Indication | PBE-1650
MD-PI-16551 | PBE-1655 VRU CMPR 1 LO PMP DSCH | Instrumentation | Control System | Control System, Indication | 1430-20-PI-DG-4611 | 7500-Indication | PBE-1655
MD-PI-16553 | PBE-1655 VRU CMPR 1 LO PMP FILTER DSCH | Instrumentation | Control System | Control System, Indication | 1430-20-PI-DG-4611 | 7500-Indication
MD-PSV-16501 | PBE-1650 VRU COMPR NO. 1 LUBE OIL PUMP | Instrumentation | Relief Valve | Relief Valve, Pressure | 1430-20-PI-DG-4611 | 7301-Pressure Relief Valve | PBE-1650
MD-PSV-16551 | PBE-1655 VRU COMPR NO. 1 LUBE OIL PUMP | Instrumentation | Relief Valve | Relief Valve, Pressure | 1430-20-PI-DG-4611 | 7301-Pressure Relief Valve | PBE-1655
MD-PT-16501 | PBE-1650 VRU CMPR 1 LO PMP DSCH | Instrumentation | Transmitter | Transmitter, Pressure | 1430-20-PI-DG-4611 | 7161-Pressure Transmitter | PBE-1650
MD-PT-16551 | PBE-1655 VRU CMPR 1 LO PMP DSCH | Instrumentation | Transmitter | Transmitter, Pressure | 1430-20-PI-DG-4611 | 7161-Pressure Transmitter | PBE-1655
MD-PT-16553 | PBE-1655 VRU CMPR 1 LO PMP FILTER DSCH | Instrumentation | Transmitter | Transmitter, Pressure | 1430-20-PI-DG-4611 | 7161-Pressure Transmitter | PBE-1655
MD-PVSV-16701 | 7302-Breather Vent - ABJ-1670 VRU COMPR NO.1 LUBE OIL RESERVOIR | Instrumentation | Relief Valve | Relief Valve, Breather Vent | 1430-20-PI-DG-4611
MD-RO-16551 | 7111-Restriction Orifice - CBA-1630 VRU CMPR 1 LO FILTER | Instrumentation | Orifice | Orifice, Restriction | 1430-20-PI-DG-4611 | 7111-Restriction Orifice | CBA-1630
MD-RO-16552A | 7111-Restriction Orifice - CBA-1630 VRU CMPR 1 LO FILTER | Instrumentation | Orifice | Orifice, Restriction | 1430-20-PI-DG-4611 | 7111-Restriction Orifice | CBA-1630
MD-RO-16552B | 7111-Restriction Orifice - CBA-1630 VRU CMPR 1 LO FILTER | Instrumentation | Orifice | Orifice, Restriction | 1430-20-PI-DG-4611 | 7111-Restriction Orifice | CBA-1630
MD-RO-16553 | 7111-Restriction Orifice - CBA-1630 VRU CMPR 1 LO | Instrumentation | Orifice | Orifice, Restriction | 1430-20-PI-DG-4611 | 7111-Restriction Orifice | CBA-1630
MD-RO-16554 | 7111-Restriction Orifice - CBA-1630 VRU CMPR 1 LO SUPPLY | Instrumentation | Orifice | Orifice, Restriction | 1430-20-PI-DG-4611 | 7111-Restriction Orifice | CBA-1630
MD-RO-16555 | 7111-Restriction Orifice - CBA-1630 VRU CMPR 1 LO | Instrumentation | Orifice | Orifice, Restriction | 1430-20-PI-DG-4611 | 7111-Restriction Orifice | CBA-1630
MD-RO-16555A | 7111-Restriction Orifice - CBA-1630 VRU CMPR 1 SO SUPPLY (SUCTION) | Instrumentation | Orifice | Orifice, Restriction | 1430-20-PI-DG-4611 | 7111-Restriction Orifice | CBA-1630
MD-RO-16701 | 7111-Restriction Orifice - ABJ-1670 VRU CMPR 1 OIL RESERVOIR NITROGEN SUPPLY | Instrumentation | Orifice | Orifice, Restriction | 1430-20-PI-DG-4611 | 7111-Restriction Orifice | ABJ-1670
MD-TC-16701 | ABJ-1670 VRU CMPR 1 OIL RESERVIOR | Instrumentation | Controller | Controller, Local Panel | 1430-20-PI-DG-4611 | 7401-Local Controller | ABJ-1670
MD-TCV-16552 | HBG-1660 VRU CMPR 1 LO COOLER OUT | Instrumentation | Control Valve | Control Valve, Temperature Regulator | 1430-20-PI-DG-4611 | 7208-Temperature Regulator | HBG-1660
MD-TE-16553 | CBA-1630 VRU CMPR 1 LO FILTER | Instrumentation | Thermal Device | Thermal Device, RTD | 1430-20-PI-DG-4611 | 7132-RTD Element | CBA-1630
MD-TE-16701 | ABJ-1670 VRU CMPR 1 LO TANK | Instrumentation | Thermal Device | Thermal Device, RTD | 1430-20-PI-DG-4611 | 7132-RTD Element | ABJ-1670
MD-TG-16551A | HBG-1660 VRU CMPR 1 LO COOLER IN | Instrumentation | Thermal Device | Thermal Device, Thermometer | 1430-20-PI-DG-4611 | 7137-Thermometer, Bimetal | HBG-1660 | *
MD-TG-16551B | HBG-1660 VRU CMPR 1 LO COOLER OUT | Instrumentation | Thermal Device | Thermal Device, Thermometer | 1430-20-PI-DG-4611 | 7137-Thermometer, Bimetal | HBG-1660 | *
MD-TG-16601 | HBG-1660 VRU CMPR 1 LO COOLER SEAWATER RETURN | Instrumentation | Thermal Device | Thermal Device, Thermometer | 1430-20-PI-DG-4611 | 7137-Thermometer, Bimetal | HBG-1660 | *
MD-TI-16553 | CBA-1630 VRU CMPR 1 LO FILTER | Instrumentation | Control System | Control System, Indication | 1430-20-PI-DG-4611 | 7500-Indication | CBA-1630
MD-TI-16701 | ABJ-1670 VRU CMPR 1 LO TANK | Instrumentation | Control System | Control System, Indication | 1430-20-PI-DG-4611 | 7500-Indication | ABJ-1670
MD-TT-16553 | CBA-1630 VRU CMPR 1 LO FILTER | Instrumentation | Transmitter | Transmitter, Temperature | 1430-20-PI-DG-4611 | 7134-Temperature Transmitter | CBA-1630
MD-TT-16701 | ABJ-1670 VRU CMPR 1 LO TANK | Instrumentation | Transmitter | Transmitter, Temperature | 1430-20-PI-DG-4611 | 7134-Temperature Transmitter | ABJ-1670
MD-XL-16501A | PBE-1650, VRU CMPR 1 LO PMP | Instrumentation | Control System | Control System, Status | 1430-20-PI-DG-4611 | 7500-Status | PBE-1650
MD-XL-16501B | PBE-1650, VRU CMPR 1 LO PMP | Instrumentation | Control System | Control System, Status | 1430-20-PI-DG-4611 | 7500-Status | PBE-1650
MD-XL-16501E | PBE-1650, VRU CMPR 1 LO PMP | Instrumentation | Control System | Control System, Status | 1430-20-PI-DG-4611 | 7500-Status | PBE-1650
MD-XL-16501F | PBE-1650, VRU CMPR 1 LO PMP | Instrumentation | Control System | Control System, Status | 1430-20-PI-DG-4611 | 7500-Status | PBE-1650
MD-XS-16501D | PBE-1650, VRU CMPR 1 LO PMP | Instrumentation | Control System | Control System, Permissive | 1430-20-PI-DG-4611 | 7500-Permissive | PBE-1650
MV1650A1 | Lube Oil Pump PBE 1650 D/S oil return | Valves | Manual | Manual, Ball | 1430-20-PI-DG-4611
MV1650B1 | Lube Oil Pump PBE 1650 D/S to PT 16501 | Valves | Manual | Manual, Ball | 1430-20-PI-DG-4611
MV1650D1 | Lube Oil Pump PBE 1650 D/S | Valves | Manual | Manual, Ball | 1430-20-PI-DG-4611
MV1655A1 | Shaft Driven Lube Oil Pump PBE 1655 bypass | Valves | Manual | Manual, Ball | 1430-20-PI-DG-4611
MV1655B1 | Shaft Driven Lube Oil Pump PBE 1655 D/S to PT16551 | Valves | Manual | Manual, Ball | 1430-20-PI-DG-4611
MV1655C1 | Shaft Driven Lube Oil Pump PBE 1655 D/S to oil cooler | Valves | Manual | Manual, Ball | 1430-20-PI-DG-4611
MV1660A1 | Lube Oil Cooler PDCV 16551 U/S bypass | Valves | Manual | Manual, Ball | 1430-20-PI-DG-4611
MV1660B1 | Lube Oil Cooler PDCV 16551 D/S to oil reservior | Valves | Manual | Manual, Ball | 1430-20-PI-DG-4611
MV1660C1 | Lube Oil Cooler PDCV 16551 U/S | Valves | Manual | Manual, Ball | 1430-20-PI-DG-4611
MV1660D1 | Lube Oil Cooler PBE 1655 D/S | Valves | Manual | Manual, Ball | 1430-20-PI-DG-4611
MV1660E1 | Lube Oil Cooler HBG 1660 U/S seawater supply | Valves | Manual | Manual, Ball | 1430-20-PI-DG-4611
MV1660F1 | VRU Compressor No.1 Lube Oil Cooler Seawater Return Isolation Valve | Valves | Manual | Manual, Ball | 1430-20-PI-DG-4611
MV1660G1 | Lube Oil Cooler HBG 1660 D/S low point drain -plugged | Valves | Manual | Manual, Ball | 1430-20-PI-DG-4611
MV1670A1 | Oil Reservior Tank ABJ 1670 U/S nitrogen supply line | Valves | Manual | Manual, Ball | 1430-20-PI-DG-4611
MV1670B1 | Oil Reservior Tank ABJ 1670 bottom drain | Valves | Manual | Manual, Ball | 1430-20-PI-DG-4611
MV1670C1 | Oil Reservior Tank ABJ 1670 top | Valves | Manual | Manual, Ball | 1430-20-PI-DG-4611
MV1670D1 | Oil Reservior Tank PBE 1650 U/S suction line | Valves | Manual | Manual, Ball | 1430-20-PI-DG-4611
MV1670E1 | Oil Reservior Tank PBE 1650 D/S to PBE 1655 | Valves | Manual | Manual, Ball | 1430-20-PI-DG-4611
MV1670F1 | Oil Reservior Tank PBE 1650 D/S high pressure vent | Valves | Manual | Manual, Ball | 1430-20-PI-DG-4611
MV1670G1 | Oil Reservior Tank PBE 1650 D/S high pressure vent (plugged) | Valves | Manual | Manual, Ball | 1430-20-PI-DG-4611
MV1670H1 | Oil Reservior Tank PBE 1650 U/S bleed plugged | Valves | Manual | Manual, Block and Bleed | 1430-20-PI-DG-4611
MV1670I1 | Oil Reservior Tank PBE 1650 U/S bleed plugged | Valves | Manual | Manual, Block and Bleed | 1430-20-PI-DG-4611
MV1670J1 | Oil Reservior Tank PBE 1650 D/S to PBE 1655 | Valves | Manual | Manual, Ball | 1430-20-PI-DG-4611
MV1670K1 | Oil Reservior Tank PBE 1655 (bypass) | Valves | Manual | Manual, Ball | 1430-20-PI-DG-4611
MV1672A1 | Lube Oil Filter MAJ 1672 U/S to PDT 16552 | Valves | Manual | Manual, Ball | 1430-20-PI-DG-4611
MV1672B1 | Lube Oil Filter MAJ 1672 drain plugged | Valves | Manual | Manual, Ball | 1430-20-PI-DG-4611
MV1672C1 | Lube Oil Filter MAJ 1672 drain plugged | Valves | Manual | Manual, Ball | 1430-20-PI-DG-4611
MV1672D1 | Lube Oil Filter MAJ 1672 D/S | Valves | Manual | Manual, Ball | 1430-20-PI-DG-4611
MV1672E1 | Lube Oil Filter MAJ 1672 drain | Valves | Manual | Manual, Ball | 1430-20-PI-DG-4611
MV1672F1 | Lube Oil Filter MAJ 1672 drain | Valves | Manual | Manual, Ball | 1430-20-PI-DG-4611
MV1672G1 | Lube Oil Filter MAJ 1672 D/S from PDT 16552 | Valves | Manual | Manual, Ball | 1430-20-PI-DG-4611
MV1672H1 | Lube Oil Filter MAJ 1672 D/S | Valves | Manual | Manual, Ball | 1430-20-PI-DG-4611
MV1672I1 | Lube Oil Filter MAJ 1672 D/S | Valves | Manual | Manual, Ball | 1430-20-PI-DG-4611
MV1672J1 | Lube Oil Filter MAJ 1672 D/S (RO 16553) | Valves | Manual | Manual, Ball | 1430-20-PI-DG-4611
MV1672K1 | Lube Oil Filter PDCV 16553 bypass | Valves | Manual | Manual, Ball | 1430-20-PI-DG-4611
MV1672L1 | Lube Oil Filter PDCV 16553 D/S | Valves | Manual | Manual, Ball | 1430-20-PI-DG-4611
MV1672M1 | Lube Oil Filter PDCV 16553 U/S | Valves | Manual | Manual, Ball | 1430-20-PI-DG-4611
MV1672N1 | Lube Oil Filter PDCV 16553 D/S to oil reservoir | Valves | Manual | Manual, Ball | 1430-20-PI-DG-4611
MV1672O1 | Lube Oil Filter PDCV 16553 D/S to PG 16552 | Valves | Manual | Manual, Ball | 1430-20-PI-DG-4611
MV1672P1 | Lube Oil Filter PDCV 16553 D/S to PG 16555 | Valves | Manual | Manual, Ball | 1430-20-PI-DG-4611
MV1672Q1 | Lube Oil Filter PDCV 16553 D/S to gas reference (suction) | Valves | Manual | Manual, Ball | 1430-20-PI-DG-4611
MV1672R1 | Lube Oil Filter PDT 16554 U/S | Valves | Manual | Manual, Ball | 1430-20-PI-DG-4611
MV1672S1 | Lube Oil Filter PG 16551 U/S | Valves | Manual | Manual, Ball | 1430-20-PI-DG-4611
MV1672T1 | Lube Oil Filter PDCV 16551 D/S to gas reference (discharge) | Valves | Manual | Manual, Ball | 1430-20-PI-DG-4611
MV1672U1 | VRU Compressor No.1 Jacket Cooling Oil Supply Isolation Valve | Valves | Manual | Manual, Ball | 1430-20-PI-DG-4611
MV1672V1 | Lube Oil Filter PT 16553 U/S | Valves | Manual | Manual, Ball | 1430-20-PI-DG-4611
MV1672W1 | Lube Oil Filter PCV 16552 bypass line | Valves | Manual | Manual, Ball | 1430-20-PI-DG-4611
MV1672X1 | Lube Oil Filter PCV 16552 D/S to lube oil supply | Valves | Manual | Manual, Ball | 1430-20-PI-DG-4611
MV1672Y1 | Lube Oil Filter PCV 16552 U/S | Valves | Manual | Manual, Ball | 1430-20-PI-DG-4611
MV1672Z1 | Lube Oil Filter MAJ 1672 U/S on tank | Valves | Manual | Manual, Ball | 1430-20-PI-DG-4611
1"-LO-A3-18005 | FROM 2-LO-A3-18016 TO ABJ-1870 - LUBE OIL PIPE | Piping | Lube Oil | A3, Lube Oil | 1430-20-PI-DG-4612
2"-LO-A3-18012 | FROM 3-LO-A3-18011 TO 3-LO-A3-18023 - LUBE OIL PIPE | Piping | Lube Oil | A3, Lube Oil | 1430-20-PI-DG-4612
2"-LO-A3-18022 | FROM 3-LO-A3-18011 TO 3-LO-A3-18023 - LUBE OIL PIPE | Piping | Lube Oil | A3, Lube Oil | 1430-20-PI-DG-4612
3"-LO-A3-18003 | FROM PBE-1850 TO 3-LO-A3-18011 - LUBE OIL PIPE | Piping | Lube Oil | A3, Lube Oil | 1430-20-PI-DG-4612
3"-LO-A3-18004 | FROM 3-LO-A3-18003 TO ABJ-1870 - LUBE OIL PIPE | Piping | Lube Oil | A3, Lube Oil | 1430-20-PI-DG-4612
3"-LO-A3-18005 | FROM 3-LO-A3-18011 TO ABJ-1870 - LUBE OIL PIPE | Piping | Lube Oil | A3, Lube Oil | 1430-20-PI-DG-4612
3"-LO-A3-18011 | FROM 4-LO-A3-18002 TO 2-LO-A3-18022 - LUBE OIL PIPE | Piping | Lube Oil | A3, Lube Oil | 1430-20-PI-DG-4612
3"-LO-A3-18013 | FROM 3-LO-A3-18011 TO ABJ-1870 - LUBE OIL PIPE | Piping | Lube Oil | A3, Lube Oil | 1430-20-PI-DG-4612
3"-LO-A3-18016 | FROM MAJ-1872 TO LUBE OIL SUPPLY - LUBE OIL PIPE | Piping | Lube Oil | A3, Lube Oil | 1430-20-PI-DG-4612
3"-LO-A3-18023 | FROM LINE LO-18022/18012 TO MAJ-1872 - LUBE OIL PIPE | Piping | Lube Oil | A3, Lube Oil | 1430-20-PI-DG-4612
4"-LO-A3-18001 | FROM ABJ-1870 TO PBE-1850 - LUBE OIL PIPE | Piping | Lube Oil | A3, Lube Oil | 1430-20-PI-DG-4612
4"-LO-A3-18002 | FROM ABJ-1870 TO PBE-1855 - LUBE OIL PIPE | Piping | Lube Oil | A3, Lube Oil | 1430-20-PI-DG-4612
CV1850A1 | Lube Oil Pump PBE 1850 D/S | Valves | Manual | Manual, Check | 1430-20-PI-DG-4612
CV1855A1 | Lube Oil Pump Shaft Drive PBE 1855 D/S to oil cooler | Valves | Manual | Manual, Check | 1430-20-PI-DG-4612
CV1855B1 | Lube Oil Pump Shaft Drive PBE 1855 bypass line | Valves | Manual | Manual, Check | 1430-20-PI-DG-4612
CV1860A1 | Lube Oil Cooler HBG 1860 U/S seawater supply | Valves | Manual | Manual, Check | 1430-20-PI-DG-4612
CV1870A1 | Oil Reservior Tank ABJ 1870 (foot valve for PBE 1855)-inside tank | Valves | Manual | Manual, Foot | 1430-20-PI-DG-4612
CV1872A1 | Lube Oil Filter MAJ 1872 D/S | Valves | Manual | Manual, Check | 1430-20-PI-DG-4612
CV1872B1 | Lube Oil Filter MAJ 1872 D/S to seal oil supply | Valves | Manual | Manual, Check | 1430-20-PI-DG-4612
MD-ABJ-1870 | VRU COMPRESSOR LUBE OIL TANK | Mechanical | Atmospheric Tank | Atmospheric Tank, Storage | 1430-20-PI-DG-4612
MD-FG-18551 | VRU COMPR NO. 2 LUBE OIL HIGH POINT VENT | Instrumentation | Flow Indicator | Flow Indicator, Sight Glass | 1430-20-PI-DG-4612 | 7123-Flow Sight Glass | PBE-1855
MD-FG-18552 | MAJ-1872 LUBE OIL FILTER VRU COMPR NO. 2 | Instrumentation | Flow Indicator | Flow Indicator, Sight Glass | 1430-20-PI-DG-4612 | 7123-Flow Sight Glass | MAJ-1872
MD-HS-18501C | PBE-1850, VRU CMPR 2 LO PMP | Instrumentation | Control System | Control System, HOA | 1430-20-PI-DG-4612 | 7500-Function-HOA | PBE-1850
MD-HZZ-1871 | VRU COMPRESSOR No. 2 LUBE OIL TANK HEATER | Mechanical | Heat Exchanger | Heat Exchanger, Air Cooled | 1430-20-PI-DG-4612
MD-LG-18701 | ABJ-1870 VRU CMPR 2 LUBE OIL TANK | Instrumentation | Gauge | Gauge, Level | 1430-20-PI-DG-4612 | 7147-Level Gage | ABJ-1870
MD-LI-18701 | ABJ-1870, VRU CMPR 2 LUBE OIL TANK | Instrumentation | Control System | Control System, Indication | 1430-20-PI-DG-4612 | 7500-Indication | ABJ-1870
MD-LT-18701 | 7141-Level Transmitter Displ/Float - ABJ-1870, VRU CMPR 2 LUBE OIL TANK | Instrumentation | Level Device | Level Device, Displacer/Float | 1430-20-PI-DG-4612 | 7141-Level Transmitter Displ/Float | ABJ-1870
MD-MAJ-1872 | VRU COMPRESSOR No. 2 LUBE OIL FILTER | Mechanical | Vessel | Vessel, Filter | 1430-20-PI-DG-4612
MD-PALL-18553 | PBE-1855 VRU CMPR 2 LO PMP FILTER DSCH | Instrumentation | Control System | Control System, Alarm | 1430-20-PI-DG-4612 | 7500-Alarm
MD-PBE-1850 | VRU COMPRESSOR No. 2 LUBE OIL PUMP | Mechanical | Pump | Pump, Centrifugal | 1430-20-PI-DG-4612
MD-PCV-18552 | VRU CMPR NO. 2 LUBE OIL SUPPLY | Instrumentation | Control Valve | Control Valve, Pressure Regulator | 1430-20-PI-DG-4612 | 7207-Pressure Regulator
MD-PDALL-18554 | CBA-1830 VRU CMPR 2 SO SUPPLY (DISCHARGE) | Instrumentation | Control System | Control System, Alarm | 1430-20-PI-DG-4612 | 7500-Alarm
MD-PDALL-18555 | CBA-1830 VRU CMPR 2 SO SUPPLY (SUCTION) | Instrumentation | Control System | Control System, Alarm | 1430-20-PI-DG-4612 | 7500-Alarm
MD-PDCV-18551 | CBA-1830 VRU CMPR 2 LO SUPPLY | Instrumentation | Control Valve | Control Valve, Pressure Regulator | 1430-20-PI-DG-4612 | 7207-Pressure Regulator | CBA-1830
MD-PDCV-18553 | CBA-1830 VRU CMPR 2 SO SUPPLY (SUCTION) | Instrumentation | Control Valve | Control Valve, Pressure Regulator | 1430-20-PI-DG-4612 | 7207-Pressure Regulator | CBA-1830
MD-PDI-18552 | CBA-1830 VRU CMPR 2 LO FILTER | Instrumentation | Control System | Control System, Indication | 1430-20-PI-DG-4612 | 7500-Indication | CBA-1830
MD-PDI-18554 | CBA-1830 VRU CMPR 2 SO SUPPLY (DISCHARGE) | Instrumentation | Control System | Control System, Indication | 1430-20-PI-DG-4612 | 7500-Indication
MD-PDI-18555 | CBA-1830 VRU CMPR 2 SO SUPPLY (SUCTION) | Instrumentation | Control System | Control System, Indication | 1430-20-PI-DG-4612 | 7500-Indication
MD-PDT-18552 | CBA-1830 VRU CMPR 2 LO FILTER | Instrumentation | Transmitter | Transmitter, Pressure Differential | 1430-20-PI-DG-4612 | 7162-Differential Pressure Transmitter | CBA-1830 | *
MD-PDT-18554 | CBA-1830 VRU CMPR 2 SO SUPPLY (DISCHARGE) | Instrumentation | Transmitter | Transmitter, Pressure Differential | 1430-20-PI-DG-4612 | 7162-Differential Pressure Transmitter | CBA-1830 | *
MD-PDT-18555 | CBA-1830 VRU CMPR 2 SO SUPPLY (SUCTION) | Instrumentation | Transmitter | Transmitter, Pressure Differential | 1430-20-PI-DG-4612 | 7162-Differential Pressure Transmitter | CBA-1830 | *
MD-PG-18551 | CBA-1830 VRU CMPR 2 SO SUPPLY (DISCHARGE) | Instrumentation | Gauge | Gauge, Pressure | 1430-20-PI-DG-4612 | 7163-Pressure Gauge | CBA-1830
MD-PG-18552 | CBA-1830 VRU CMPR 2 SO SUPPLY (SUCTION) | Instrumentation | Gauge | Gauge, Pressure | 1430-20-PI-DG-4612 | 7163-Pressure Gauge | CBA-1830
MD-PG-18555 | PBE-1855 VRU COMP 2 LO PUMP SUCTION | Instrumentation | Gauge | Gauge, Pressure | 1430-20-PI-DG-4612 | 7163-Pressure Gauge
MD-PI-18501 | PBE-1850 VRU CMPR 2 LO PMP DSCH | Instrumentation | Control System | Control System, Indication | 1430-20-PI-DG-4612 | 7500-Indication
MD-PI-18551 | PBE-1855 VRU CMPR 2 LO PMP DSCH | Instrumentation | Control System | Control System, Indication | 1430-20-PI-DG-4612 | 7500-Indication | PBE-1855
MD-PI-18553 | PBE-1855 VRU CMPR 2 LO PMP FILTER DSCH | Instrumentation | Control System | Control System, Indication | 1430-20-PI-DG-4612 | 7500-Indication
MD-PSV-18501 | PBE-1850 VRU COMPR NO. 2 LUBE OIL PUMP | Instrumentation | Relief Valve | Relief Valve, Pressure | 1430-20-PI-DG-4612 | 7301-Pressure Relief Valve | PBE-1850
MD-PSV-18551 | PBE-1855 VRU COMPR NO. 2 LUBE OIL PUMP | Instrumentation | Relief Valve | Relief Valve, Pressure | 1430-20-PI-DG-4612 | 7301-Pressure Relief Valve | PBE-1855
MD-PT-18501 | PBE-1850 VRU CMPR 2 LO PMP DSCH | Instrumentation | Transmitter | Transmitter, Pressure | 1430-20-PI-DG-4612 | 7161-Pressure Transmitter | PBE-1850
MD-PT-18551 | PBE-1855 VRU CMPR 2 LO PMP DSCH | Instrumentation | Transmitter | Transmitter, Pressure | 1430-20-PI-DG-4612 | 7161-Pressure Transmitter | PBE-1855
MD-PT-18553 | PBE-1855 VRU CMPR 2 LO PMP FILTER DSCH | Instrumentation | Transmitter | Transmitter, Pressure | 1430-20-PI-DG-4612 | 7161-Pressure Transmitter | PBE-1855
MD-PVSV-18701 | 7302-Breather Vent - ABJ-1870 VRU COMPR NO.2 LUBE OIL RESERVOIR | Instrumentation | Relief Valve | Relief Valve, Breather Vent | 1430-20-PI-DG-4612
MD-RO-18551 | 7111-Restriction Orifice - CBA-1830 VRU CMPR 2 LO FILTER | Instrumentation | Orifice | Orifice, Restriction | 1430-20-PI-DG-4612 | 7111-Restriction Orifice | CBA-1830
MD-RO-18552A | 7111-Restriction Orifice - CBA-1830 VRU CMPR 2 LO FILTER | Instrumentation | Orifice | Orifice, Restriction | 1430-20-PI-DG-4612 | 7111-Restriction Orifice | CBA-1830
MD-RO-18552B | 7111-Restriction Orifice - CBA-1830 VRU CMPR 2 LO FILTER | Instrumentation | Orifice | Orifice, Restriction | 1430-20-PI-DG-4612 | 7111-Restriction Orifice | CBA-1830
MD-RO-18553 | 7111-Restriction Orifice - CBA-1830 VRU CMPR 2 LO | Instrumentation | Orifice | Orifice, Restriction | 1430-20-PI-DG-4612 | 7111-Restriction Orifice | CBA-1830
MD-RO-18554 | 7111-Restriction Orifice - CBA-1830 VRU CMPR 2 LO SUPPLY | Instrumentation | Orifice | Orifice, Restriction | 1430-20-PI-DG-4612 | 7111-Restriction Orifice | CBA-1830
MD-RO-18555 | 7111-Restriction Orifice - CBA-1830 VRU CMPR 2 LO | Instrumentation | Orifice | Orifice, Restriction | 1430-20-PI-DG-4612 | 7111-Restriction Orifice | CBA-1830
MD-RO-18555A | 7111-Restriction Orifice - CBA-1830 VRU CMPR 2 SO SUPPLY (SUCTION) | Instrumentation | Orifice | Orifice, Restriction | 1430-20-PI-DG-4612 | 7111-Restriction Orifice | CBA-1830
MD-RO-18701 | 7111-Restriction Orifice - ABJ-1870 VRU CMPR 2 OIL RESERVOIR NITROGEN SUPPLY | Instrumentation | Orifice | Orifice, Restriction | 1430-20-PI-DG-4612 | 7111-Restriction Orifice | ABJ-1870
MD-TC-18701 | ABJ-1870 VRU CMPR 2 OIL RESERVIOR | Instrumentation | Controller | Controller, Local Panel | 1430-20-PI-DG-4612 | 7401-Local Controller | ABJ-1870
MD-TCV-18552 | HBG-1860 VRU CMPR 2 LO COOLER OUT | Instrumentation | Control Valve | Control Valve, Temperature Regulator | 1430-20-PI-DG-4612 | 7208-Temperature Regulator | HBG-1860
MD-TE-18553 | CBA-1830, VRU CMPR 2 LO FILTER | Instrumentation | Thermal Device | Thermal Device, RTD | 1430-20-PI-DG-4612 | 7132-RTD Element | CBA-1830
MD-TE-18701 | ABJ-1870 VRU CMPR 2 LO TANK | Instrumentation | Thermal Device | Thermal Device, RTD | 1430-20-PI-DG-4612 | 7132-RTD Element | ABJ-1870
MD-TG-18551A | HBG-1860 VRU CMPR 2 LO COOLER IN | Instrumentation | Thermal Device | Thermal Device, Thermometer | 1430-20-PI-DG-4612 | 7137-Thermometer, Bimetal | HBG-1860
MD-TG-18551B | HBG-1860 VRU CMPR 2 LO COOLER OUT | Instrumentation | Thermal Device | Thermal Device, Thermometer | 1430-20-PI-DG-4612 | 7137-Thermometer, Bimetal | HBG-1860
MD-TG-18601 | HBG-1860 VRU CMPR 2 LO COOLER SEAWATER RETURN | Instrumentation | Thermal Device | Thermal Device, Thermometer | 1430-20-PI-DG-4612 | 7137-Thermometer, Bimetal | HBG-1860
MD-TI-18553 | CBA-1830, VRU CMPR 2 LO FILTER | Instrumentation | Control System | Control System, Indication | 1430-20-PI-DG-4612 | 7500-Indication | CBA-1830
MD-TI-18701 | ABJ-1870 VRU CMPR 2 LO TANK | Instrumentation | Control System | Control System, Indication | 1430-20-PI-DG-4612 | 7500-Indication | ABJ-1870
MD-TT-18553 | CBA-1830, VRU CMPR 2 LO FILTER | Instrumentation | Transmitter | Transmitter, Temperature | 1430-20-PI-DG-4612 | 7134-Temperature Transmitter | CBA-1830
MD-TT-18701 | ABJ-1870 VRU CMPR 2 LO TANK | Instrumentation | Transmitter | Transmitter, Temperature | 1430-20-PI-DG-4612 | 7134-Temperature Transmitter | ABJ-1870
MD-XL-18501A | PBE-1850, VRU CMPR 2 LO PMP | Instrumentation | Control System | Control System, Status | 1430-20-PI-DG-4612 | 7500-Status | PBE-1850
MD-XL-18501B | PBE-1850, VRU CMPR 2 LO PMP | Instrumentation | Control System | Control System, Status | 1430-20-PI-DG-4612 | 7500-Status | PBE-1850
MD-XL-18501E | PBE-1850, VRU CMPR 2 LO PMP | Instrumentation | Control System | Control System, Status | 1430-20-PI-DG-4612 | 7500-Status | PBE-1850
MD-XL-18501F | PBE-1850, VRU CMPR 2 LO PMP | Instrumentation | Control System | Control System, Status | 1430-20-PI-DG-4612 | 7500-Status | PBE-1850
MD-XS-18501D | PBE-1850, VRU CMPR 2 LO PMP | Instrumentation | Control System | Control System, Permissive | 1430-20-PI-DG-4612 | 7500-Permissive | PBE-1850
MV1850A1 | Lube Oil Pump PBE 1850 D/S oil return | Valves | Manual | Manual, Ball | 1430-20-PI-DG-4612
MV1850B1 | Lube Oil Pump PBE 1850 D/S to PT18501 | Valves | Manual | Manual, Ball | 1430-20-PI-DG-4612
MV1850C1 | Lube Oil Pump PBE 1850 D/S to PT18501 | Valves | Manual | Manual, Ball | 1430-20-PI-DG-4612
MV1850D1 | Lube Oil Pump PBE 1850 D/S | Valves | Manual | Manual, Ball | 1430-20-PI-DG-4612
MV1855A1 | Lube Oil Pump Shaft Drive PBE 1855 bypass line | Valves | Manual | Manual, Ball | 1430-20-PI-DG-4612
MV1855B1 | Lube Oil Pump Shaft Drive PBE 1855 D/S to PT 18551 | Valves | Manual | Manual, Ball | 1430-20-PI-DG-4612
MV1855C1 | Lube Oil Pump Shaft Drive PBE 1855 D/S to oil cooler | Valves | Manual | Manual, Ball | 1430-20-PI-DG-4612
MV1860A1 | Lube Oil Cooler PDCV 18551 bypass line | Valves | Manual | Manual, Ball | 1430-20-PI-DG-4612
MV1860B1 | Lube Oil Cooler PDCV 18551 D/S to oil reservoir | Valves | Manual | Manual, Ball | 1430-20-PI-DG-4612
MV1860C1 | Lube Oil Cooler PDCV 18551 U/S | Valves | Manual | Manual, Ball | 1430-20-PI-DG-4612
MV1860D1 | Lube Oil Cooler PBE 1855 D/S | Valves | Manual | Manual, Ball | 1430-20-PI-DG-4612
MV1860E1 | Lube Oil Cooler HBG 1860 U/S seawater supply | Valves | Manual | Manual, Ball | 1430-20-PI-DG-4612
MV1860F1 | VRU Compressor No.2 Lube Oil Cooler Seawater Return Isolation Valve | Valves | Manual | Manual, Ball | 1430-20-PI-DG-4612
MV1860G1 | Lube Oil Cooler HBG 1860 D/S low point drain-plugged | Valves | Manual | Manual, Ball | 1430-20-PI-DG-4612
MV1870A1 | Oil Reservior Tank ABJ 1870 U/S nitrogen supply line | Valves | Manual | Manual, Ball | 1430-20-PI-DG-4612
MV1870B1 | Oil Reservior Tank ABJ 1870 bottom drain | Valves | Manual | Manual, Ball | 1430-20-PI-DG-4612
MV1870C1 | Oil Reservior Tank ABJ 1870 top | Valves | Manual | Manual, Ball | 1430-20-PI-DG-4612
MV1870D1 | Oil Reservior Tank PBE 1850 U/S suction line | Valves | Manual | Manual, Ball | 1430-20-PI-DG-4612
MV1870E1 | Oil Reservior Tank PBE 1850 D/S to PBE 1855 | Valves | Manual | Manual, Ball | 1430-20-PI-DG-4612
MV1870F1 | Oil Reservior Tank PBE 1850 D/S high point bleed | Valves | Manual | Manual, Block and Bleed | 1430-20-PI-DG-4612
MV1870G1 | Oil Reservior Tank PBE 1850 D/S high point vent -plugged | Valves | Manual | Manual, Ball | 1430-20-PI-DG-4612
MV1870H1 | Oil Reservior Tank PBE 1850 U/S bleed-plugged | Valves | Manual | Manual, Block and Bleed | 1430-20-PI-DG-4612
MV1870I1 | Oil Reservior Tank PBE 1850 U/S bleed-plugged | Valves | Manual | Manual, Block and Bleed | 1430-20-PI-DG-4612
MV1870J1 | Oil Reservior Tank PBE 1850 D/S to PBE 1855 | Valves | Manual | Manual, Ball | 1430-20-PI-DG-4612
MV1870K1 | Oil Reservior Tank PBE 1855 bypass line | Valves | Manual | Manual, Ball | 1430-20-PI-DG-4612
MV1872A1 | Lube Oil Filter MAJ 1872 U/S to PDT 18552 | Valves | Manual | Manual, Ball | 1430-20-PI-DG-4612
MV1872B1 | Lube Oil Filter MAJ 1872 drain plugged | Valves | Manual | Manual, Ball | 1430-20-PI-DG-4612
MV1872C1 | Lube Oil Filter MAJ 1872 drain plugged | Valves | Manual | Manual, Ball | 1430-20-PI-DG-4612
MV1872D1 | Lube Oil Filter MAJ 1872 D/S | Valves | Manual | Manual, Ball | 1430-20-PI-DG-4612
MV1872E1 | Lube Oil Filter MAJ 1872 D/S plugged | Valves | Manual | Manual, Ball | 1430-20-PI-DG-4612
MV1872F1 | Lube Oil Filter MAJ 1872 D/S plugged | Valves | Manual | Manual, Ball | 1430-20-PI-DG-4612
MV1872G1 | Lube Oil Filter MAJ 1872 D/S from PDT 18552 | Valves | Manual | Manual, Ball | 1430-20-PI-DG-4612
MV1872H1 | Lube Oil Filter MAJ 1872 D/S | Valves | Manual | Manual, Ball | 1430-20-PI-DG-4612
MV1872I1 | Lube Oil Filter MAJ 1872 D/S | Valves | Manual | Manual, Ball | 1430-20-PI-DG-4612
MV1872J1 | Lube Oil Filter MAJ 1872 D/S of RO18553 | Valves | Manual | Manual, Ball | 1430-20-PI-DG-4612
MV1872K1 | Lube Oil Filter PDCV 18553 bypass line | Valves | Manual | Manual, Ball | 1430-20-PI-DG-4612
MV1872L1 | Lube Oil Filter PDCV 18553 D/S | Valves | Manual | Manual, Ball | 1430-20-PI-DG-4612
MV1872M1 | Lube Oil Filter PDCV 18553 U/S | Valves | Manual | Manual, Ball | 1430-20-PI-DG-4612
MV1872N1 | Lube Oil Filter PDCV 18553 D/S to oil reservior | Valves | Manual | Manual, Ball | 1430-20-PI-DG-4612
MV1872O1 | Lube Oil Filter PDCV 18553 D/S to PG18552 | Valves | Manual | Manual, Ball | 1430-20-PI-DG-4612
MV1872P1 | Lube Oil Filter PDCV 18553 D/S to PDT 18555 | Valves | Manual | Manual, Ball | 1430-20-PI-DG-4612
MV1872Q1 | Lube Oil Filter PDCV 18553 D/S to gas reference suction | Valves | Manual | Manual, Ball | 1430-20-PI-DG-4612
MV1872R1 | Lube Oil Filter PDT 18554 U/S | Valves | Manual | Manual, Ball | 1430-20-PI-DG-4612
MV1872S1 | Lube Oil Filter PG 18551 U/S | Valves | Manual | Manual, Ball | 1430-20-PI-DG-4612
MV1872T1 | Lube Oil Filter PDCV 18551 D/S to gas reference discharge | Valves | Manual | Manual, Ball | 1430-20-PI-DG-4612
MV1872U1 | VRU Compressor No.2 Jacket Cooling Oil Supply Isolation Valve | Valves | Manual | Manual, Ball | 1430-20-PI-DG-4612
MV1872V1 | Lube Oil Filter PT 18553 U/S | Valves | Manual | Manual, Ball | 1430-20-PI-DG-4612
MV1872W1 | Lube Oil Filter PCV 18552 bypass line | Valves | Manual | Manual, Ball | 1430-20-PI-DG-4612
MV1872X1 | Lube Oil Filter PCV 18552 D/S to lube oil supply | Valves | Manual | Manual, Ball | 1430-20-PI-DG-4612
MV1872Y1 | Lube Oil Filter PCV 18552 U/S | Valves | Manual | Manual, Ball | 1430-20-PI-DG-4612
MV1872Z1 | Lube Oil Filter MAJ 1872 U/S on tank | Valves | Manual | Manual, Ball | 1430-20-PI-DG-4612
1 1/2"-LO-A3-16027 | FROM CBA-1630 N4M TO 6-LO-A3-16009 - LUBE OIL PIPE | Piping | Lube Oil | A3, Lube Oil | 1430-20-PI-DG-4613
1"-LO-A3-16046 |  | Piping | Lube Oil | A3, Lube Oil | 1430-20-PI-DG-4613
1"-LO-A3-16047 |  | Piping | Lube Oil | A3, Lube Oil | 1430-20-PI-DG-4613
2"-LO-A3-16016 |  | Piping | Lube Oil | A3, Lube Oil | 1430-20-PI-DG-4613
3"-LO-A3-16025 | FROM CBA-1630 N10M TO 6-LO-A3-16009 - LUBE OIL PIPE | Piping | Lube Oil | A3, Lube Oil | 1430-20-PI-DG-4613
3"-LO-A3-16029 | FROM CBA-1630 N9 TO 6-LO-A3-16009 - LUBE OIL PIPE | Piping | Lube Oil | A3, Lube Oil | 1430-20-PI-DG-4613
3/4"D2ZN |  | Valves | Manual | Manual, Ball | 1430-20-PI-DG-4613
3/4"-LO-A3-16010 |  | Piping | Lube Oil | A3, Lube Oil | 1430-20-PI-DG-4613
3/4"-LO-A3-16032 |  | Piping | Lube Oil | A3, Lube Oil | 1430-20-PI-DG-4613
3/4"-LO-A3-16040 |  | Piping | Lube Oil | A3, Lube Oil | 1430-20-PI-DG-4613
3/4"-LO-A3-16041 |  | Piping | Lube Oil | A3, Lube Oil | 1430-20-PI-DG-4613
3/4"-LO-A3-16043 |  | Piping | Lube Oil | A3, Lube Oil | 1430-20-PI-DG-4613
3/4"-LO-A3-16044 |  | Piping | Lube Oil | A3, Lube Oil | 1430-20-PI-DG-4613
3/4"-LO-A3-16045 |  | Piping | Lube Oil | A3, Lube Oil | 1430-20-PI-DG-4613
3/4"-LO-A3-16048 |  | Piping | Lube Oil | A3, Lube Oil | 1430-20-PI-DG-4613
3/4"-LO-A3-16049 |  | Piping | Lube Oil | A3, Lube Oil | 1430-20-PI-DG-4613
3/4"-LO-A3-16050 |  | Piping | Lube Oil | A3, Lube Oil | 1430-20-PI-DG-4613
3/4"-LO-A3-16051 |  | Piping | Lube Oil | A3, Lube Oil | 1430-20-PI-DG-4613
3/4"-LO-A3-16060 |  | Piping | Lube Oil | A3, Lube Oil | 1430-20-PI-DG-4613
3/4"-PG-AN-16050 |  | Piping | Process Gas | AN, Process Gas | 1430-20-PI-DG-4613
3/4"-PG-AN-16057 |  | Piping | Process Gas | AN, Process Gas | 1430-20-PI-DG-4613
6"-LO-A3-16009 |  | Piping | Lube Oil | A3, Lube Oil | 1430-20-PI-DG-4613
CV1680A1 |  | Valves | Manual | Manual, Check | 1430-20-PI-DG-4613
MD-ABJ-1680 |  | Mechanical | Atmospheric Tank | Atmospheric Tank, Storage | 1430-20-PI-DG-4613
MD-FG-16553A | CBA-1630 VRU CMPR 1 MOTOR LO OUT | Instrumentation | Flow Indicator | Flow Indicator, Sight Glass | 1430-20-PI-DG-4613 | 7123-Flow Sight Glass | CBA-1630
MD-FG-16553B | CBA-1630 VRU CMPR 1 MOTOR LO OUT | Instrumentation | Flow Indicator | Flow Indicator, Sight Glass | 1430-20-PI-DG-4613 | 7123-Flow Sight Glass | CBA-1630
MD-FG-16553C | CBA-1630 VRU CMPR 1 LO OUT | Instrumentation | Flow Indicator | Flow Indicator, Sight Glass | 1430-20-PI-DG-4613 | 7123-Flow Sight Glass | CBA-1630
MD-FG-16553D | CBA-1630 VRU CMPR 1 SO OUT | Instrumentation | Flow Indicator | Flow Indicator, Sight Glass | 1430-20-PI-DG-4613 | 7123-Flow Sight Glass | CBA-1630
MD-FG-16553E | CBA-1630 VRU CMPR 1 JACKET COOLING OIL OUT | Instrumentation | Flow Indicator | Flow Indicator, Sight Glass | 1430-20-PI-DG-4613 | 7123-Flow Sight Glass | CBA-1630
MD-FG-16553F | CBA-1630 VRU CMPR 1 SO OUT | Instrumentation | Flow Indicator | Flow Indicator, Sight Glass | 1430-20-PI-DG-4613 | 7123-Flow Sight Glass | CBA-1630
MD-FG-16553G | CBA-1630 VRU CMPR 1 LO OUT | Instrumentation | Flow Indicator | Flow Indicator, Sight Glass | 1430-20-PI-DG-4613 | 7123-Flow Sight Glass | CBA-1630
MD-FG-16553H | CBA-1630 VRU CMPR 1 E.O.S. | Instrumentation | Flow Indicator | Flow Indicator, Sight Glass | 1430-20-PI-DG-4613 | 7123-Flow Sight Glass | CBA-1630
MD-FG-16554A | CBA-1630 VRU CMPR 1 TRAP TO DEGASSING TANK | Instrumentation | Flow Indicator | Flow Indicator, Sight Glass | 1430-20-PI-DG-4613 | 7123-Flow Sight Glass | CBA-1630
MD-FG-16554B | CBA-1630 VRU CMPR 1 TRAP TO DEGASSING TANK | Instrumentation | Flow Indicator | Flow Indicator, Sight Glass | 1430-20-PI-DG-4613 | 7123-Flow Sight Glass | CBA-1630
MD-HS-16321 | CBA-1630, VRU COMPR 1 BUFFER GAS | Instrumentation | Control System | Control System, Switch | 1430-20-PI-DG-4613 | 7500-Function-Switch | CBA-1630
MD-HS-18321 | CBA-1830, VRU COMPR 2 BUFFER GAS | Instrumentation | Control System | Control System, Switch | 1430-20-PI-DG-4613 | 7500-Function-Switch | CBA-1830
MD-HV-16321 | CBA-1630, VRU COMPR 1 BUFFER GAS | Instrumentation | Valve | Valve, On/Off | 1430-20-PI-DG-4613 | 7204-On/Off Valve | CBA-1630 | 3/4"-PG
MD-HV-18321 | CBA-1830, VRU COMPR 2 BUFFER GAS | Instrumentation | Valve | Valve, On/Off | 1430-20-PI-DG-4613 | 7204-On/Off Valve | CBA-1830 | 1-1/2"-PG
MD-HY-16321 | CBA-1630, VRU COMPR 1 BUFFER GAS | Instrumentation | Valve | Valve, Solenoid | 1430-20-PI-DG-4613 | 7210-Solenoid Valve | CBA-1630
MD-HY-18321 | CBA-1830, VRU COMPR 2 BUFFER GAS | Instrumentation | Valve | Valve, Solenoid | 1430-20-PI-DG-4613 | 7210-Solenoid Valve | CBA-1830
MD-HZZ-1632 |  | Mechanical | Heat Exchanger | Heat Exchanger, Air Cooled | 1430-20-PI-DG-4613
MD-HZZ-1681 |  | Mechanical | Heat Exchanger | Heat Exchanger, Air Cooled | 1430-20-PI-DG-4613
MD-LG-16551A | CBA-1630 VRU CMPR 1 TRAP TO DEGASSING TANK | Instrumentation | Gauge | Gauge, Level | 1430-20-PI-DG-4613 | 7147-Level Gage | CBA-1630
MD-LG-16551B | CBA-1630 VRU CMPR 1 TRAP TO DEGASSING TANK | Instrumentation | Gauge | Gauge, Level | 1430-20-PI-DG-4613 | 7147-Level Gage | CBA-1630
MD-LG-16801 | ABJ-1680 VRU CMPR 1 DEGASSING TANK | Instrumentation | Gauge | Gauge, Level | 1430-20-PI-DG-4613 | 7147-Level Gage | ABJ-1680
MD-LI-16802 | ABJ-1680 VRU CMPR 1 DEGASSING TANK | Instrumentation | Control System | Control System, Indication | 1430-20-PI-DG-4613 | 7500-Indication | ABJ-1680
MD-LT-16802 | 7141-Level Transmitter Displ/Float - ABJ-1680 VRU CMPR 1 DEGASSING TANK | Instrumentation | Level Device | Level Device, Displacer/Float | 1430-20-PI-DG-4613 | 7141-Level Transmitter Displ/Float | ABJ-1680
MD-MAJ-1682 |  | Mechanical | Vessel | Vessel, Filter | 1430-20-PI-DG-4613
MD-PCV-16554 | CBA-1630, VRU COMPR 1 BUFFER GAS | Instrumentation | Control Valve | Control Valve, Pressure Regulator | 1430-20-PI-DG-4613 | 7207-Pressure Regulator | CBA-1630
MD-PCV-16801 | N2 TO VRU COMPRESSOR DEGASSING TANK | Instrumentation | Control Valve | Control Valve, Pressure Regulator | 1430-20-PI-DG-4613 | 7207-Pressure Regulator | ABJ-1680
MD-PDALL-16557 | CBA-1630 VRU CMPR 1 SO OUT | Instrumentation | Control System | Control System, Alarm | 1430-20-PI-DG-4613 | 7500-Alarm | CBA-1630
MD-PDALL-16558 | CBA-1630 VRU CMPR 1 SO OUT | Instrumentation | Control System | Control System, Alarm | 1430-20-PI-DG-4613 | 7500-Alarm | CBA-1630
MD-PDCV-16555 | CBA-1630 VRU CMPR 1 SO OUT | Instrumentation | Control Valve | Control Valve, Pressure Regulator | 1430-20-PI-DG-4613 | 7207-Pressure Regulator | CBA-1630
MD-PDCV-16556 | CBA-1630 VRU CMPR 1 SO OUT | Instrumentation | Control Valve | Control Valve, Pressure Regulator | 1430-20-PI-DG-4613 | 7207-Pressure Regulator | CBA-1630
MD-PDG-16551 | CBA-1630, VRU COMPR 1 BUFFER GAS FILTER | Instrumentation | Gauge | Gauge, Differential Pressure | 1430-20-PI-DG-4613 | 7164-Diff. Press Gauge | CBA-1630
MD-PDI-16557 | CBA-1630 VRU CMPR 1 SO OUT | Instrumentation | Control System | Control System, Indication | 1430-20-PI-DG-4613 | 7500-Indication | CBA-1630
MD-PDI-16558 | CBA-1630 VRU CMPR 1 SO OUT | Instrumentation | Control System | Control System, Indication | 1430-20-PI-DG-4613 | 7500-Indication | CBA-1630
MD-PDT-16557 | CBA-1630 VRU CMPR 1 SO OUT | Instrumentation | Transmitter | Transmitter, Pressure Differential | 1430-20-PI-DG-4613 | 7162-Differential Pressure Transmitter | CBA-1630 | *
MD-PDT-16558 | CBA-1630 VRU CMPR 1 SO OUT | Instrumentation | Transmitter | Transmitter, Pressure Differential | 1430-20-PI-DG-4613 | 7162-Differential Pressure Transmitter | CBA-1630 | *
MD-PG-16553A | CBA-1630 VRU CMPR 1 SO SUPPLY (DISCHARGE) | Instrumentation | Gauge | Gauge, Pressure | 1430-20-PI-DG-4613 | 7163-Pressure Gauge | CBA-1630
MD-PG-16553B | CBA-1630 VRU CMPR 1 SO SUPPLY (DISCHARGE) | Instrumentation | Gauge | Gauge, Pressure | 1430-20-PI-DG-4613 | 7163-Pressure Gauge | CBA-1630
MD-PG-16553C | CBA-1630, VRU COMPR 1 BUFFER GAS | Instrumentation | Gauge | Gauge, Pressure | 1430-20-PI-DG-4613 | 7163-Pressure Gauge | CBA-1630
MD-PG-16553D | CBA-1630 VRU CMPR 1 SO SUPPLY (SUCTION) | Instrumentation | Gauge | Gauge, Pressure | 1430-20-PI-DG-4613 | 7163-Pressure Gauge | CBA-1630
MD-PG-16553E | CBA-1630 VRU CMPR 1 SO SUPPLY (SUCTION) | Instrumentation | Gauge | Gauge, Pressure | 1430-20-PI-DG-4613 | 7163-Pressure Gauge | CBA-1630
MD-PI-16556 | CBA-1630 VRU CMPR 1 BUFFER GAS IN | Instrumentation | Control System | Control System, Indication | 1430-20-PI-DG-4613 | 7500-Indication | CBA-1630
MD-PT-16556 | CBA-1630 VRU CMPR 1 BUFFER GAS IN | Instrumentation | Transmitter | Transmitter, Pressure | 1430-20-PI-DG-4613 | 7161-Pressure Transmitter | CBA-1630
MD-RO-16556A1 | 7111-Restriction Orifice - CBA-1630 VRU CMPR 1 MOTOR LO IN | Instrumentation | Orifice | Orifice, Restriction | 1430-20-PI-DG-4613 | 7111-Restriction Orifice | CBA-1630
MD-RO-16556A2 | 7111-Restriction Orifice - CBA-1630 VRU CMPR 1 MOTOR LO IN | Instrumentation | Orifice | Orifice, Restriction | 1430-20-PI-DG-4613 | 7111-Restriction Orifice | CBA-1630
MD-RO-16556B | 7111-Restriction Orifice - CBA-1630 VRU CMPR 1 SO SUPPLY (DISCHARGE) | Instrumentation | Orifice | Orifice, Restriction | 1430-20-PI-DG-4613 | 7111-Restriction Orifice | CBA-1630
MD-RO-16556C | 7111-Restriction Orifice - CBA-1630 VRU CMPR 1 SO SUPPLY (DISCHARGE) | Instrumentation | Orifice | Orifice, Restriction | 1430-20-PI-DG-4613 | 7111-Restriction Orifice | CBA-1630
MD-RO-16556D | 7111-Restriction Orifice - CBA-1630 VRU CMPR 1 SO SUPPLY (SUCTION) | Instrumentation | Orifice | Orifice, Restriction | 1430-20-PI-DG-4613 | 7111-Restriction Orifice | CBA-1630
MD-RO-16556E | 7111-Restriction Orifice - CBA-1630 VRU CMPR 1 SO SUPPLY (SUCTION) | Instrumentation | Orifice | Orifice, Restriction | 1430-20-PI-DG-4613 | 7111-Restriction Orifice | CBA-1630
MD-RO-16557 | 7111-Restriction Orifice - CBA-1630 VRU CMPR 1 JACKET COOLING OIL OUT | Instrumentation | Orifice | Orifice, Restriction | 1430-20-PI-DG-4613 | 7111-Restriction Orifice | CBA-1630
MD-RO-16558A | 7111-Restriction Orifice - CBA-1630 VRU CMPR 1 TRAP TO DEGASSING TANK | Instrumentation | Orifice | Orifice, Restriction | 1430-20-PI-DG-4613 | 7111-Restriction Orifice | CBA-1630
MD-RO-16558B | 7111-Restriction Orifice - CBA-1630 VRU CMPR 1 TRAP TO DEGASSING TANK | Instrumentation | Orifice | Orifice, Restriction | 1430-20-PI-DG-4613 | 7111-Restriction Orifice | CBA-1630
MD-RO-16559A | 7111-Restriction Orifice - CBA-1630 VRU CMPR 1 TRAP TO DEGASSING TANK | Instrumentation | Orifice | Orifice, Restriction | 1430-20-PI-DG-4613 | 7111-Restriction Orifice | CBA-1630
MD-RO-16559B | 7111-Restriction Orifice - CBA-1630 VRU CMPR 1 TRAP TO DEGASSING TANK | Instrumentation | Orifice | Orifice, Restriction | 1430-20-PI-DG-4613 | 7111-Restriction Orifice | CBA-1630
MD-TC-16321 | 7401-Local Controller - HZZ-1632 SEAL GAS HEATER OVERTEMP | Electrical | Panel | Panel, Control | 1430-20-PI-DG-4613
MD-TC-16556A1 | TEMPERATURE CONTROLLER - DEGASSING TANK - VRU COMPRESSOR NO. 1 | Instrumentation | Control System | Control System, Control | 1430-20-PI-DG-4613
MD-TC-16802 | HZZ-1681 VRU CMPR 1 DEGASSING TANK HEATER | Instrumentation | Controller | Controller, Local Panel | 1430-20-PI-DG-4613 | 7401-Local Controller | HZZ-1681
MD-TG-16553A | CBA-1630 VRU CMPR 1 MOTOR LO OUT | Instrumentation | Thermal Device | Thermal Device, Thermometer | 1430-20-PI-DG-4613 | 7137-Thermometer, Bimetal | CBA-1630 | *
MD-TG-16553B | CBA-1630 VRU CMPR 1 MOTOR LO OUT | Instrumentation | Thermal Device | Thermal Device, Thermometer | 1430-20-PI-DG-4613 | 7137-Thermometer, Bimetal | CBA-1630 | *
MD-TG-16553C | CBA-1630 VRU CMPR 1 LO OUT | Instrumentation | Thermal Device | Thermal Device, Thermometer | 1430-20-PI-DG-4613 | 7137-Thermometer, Bimetal | CBA-1630 | *
MD-TG-16553D | CBA-1630 VRU CMPR 1 SO OUT | Instrumentation | Thermal Device | Thermal Device, Thermometer | 1430-20-PI-DG-4613 | 7137-Thermometer, Bimetal | CBA-1630 | *
MD-TG-16553E | CBA-1630 VRU CMPR 1 JACKET COOLING OIL OUT | Instrumentation | Thermal Device | Thermal Device, Thermometer | 1430-20-PI-DG-4613 | 7137-Thermometer, Bimetal | CBA-1630 | *
MD-TG-16553F | CBA-1630 VRU CMPR 1 SO OUT | Instrumentation | Thermal Device | Thermal Device, Thermometer | 1430-20-PI-DG-4613 | 7137-Thermometer, Bimetal | CBA-1630 | *
MD-TG-16553G | CBA-1630 VRU CMPR 1 LO OUT | Instrumentation | Thermal Device | Thermal Device, Thermometer | 1430-20-PI-DG-4613 | 7137-Thermometer, Bimetal | CBA-1630 | *
MD-TG-16801 | ABJ-1680 DEGASSING TANK | Instrumentation | Thermal Device | Thermal Device, Thermometer | 1430-20-PI-DG-4613 | 7137-Thermometer, Bimetal | ABJ-1680 | *
MD-TIC-16321 | HZZ-1632 SEAL GAS HTR TEMP CONTROL | Instrumentation | Control System | Control System, Control | 1430-20-PI-DG-4613 | 7410-Local Panel Controller | HZZ-1632
MD-TIC-16322 | HZZ-1632 SEAL GAS HTR OVERTEMP | Instrumentation | Controller | Controller, Local Panel | 1430-20-PI-DG-4613 | 7410-Local Panel Controller | HZZ-1632
MD-TS-16321 |  | Instrumentation | Switch | Switch, Temperature | 1430-20-PI-DG-4613
MV1630Z1 | Compressor CBA 1630 U/S seal oil supply suction | Valves | Manual | Manual, Ball | 1430-20-PI-DG-4613
MV1680N1 | Degassing Tank ABJ 1680 D/S seal oil drain return | Valves | Manual | Manual, Ball | 1430-20-PI-DG-4613
1 1/2"-LO-A3-18027 | FROM CBA-1830 N4M TO 6-LO-A3-18009 - LUBE OIL PIPE | Piping | Lube Oil | A3, Lube Oil | 1430-20-PI-DG-4614
1"-LO-A3-18046 |  | Piping | Lube Oil | A3, Lube Oil | 1430-20-PI-DG-4614
1"-LO-A3-18047 |  | Piping | Lube Oil | A3, Lube Oil | 1430-20-PI-DG-4614
2"-LO-A3-18016 |  | Piping | Lube Oil | A3, Lube Oil | 1430-20-PI-DG-4614
3"-LO-A3-18025 | FROM CBA-1830 N10M TO 6-LO-A3-18009 - LUBE OIL PIPE | Piping | Lube Oil | A3, Lube Oil | 1430-20-PI-DG-4614
3"-LO-A3-18029 | FROM CBA-1830 N9 TO 6-LO-A3-18009 - LUBE OIL PIPE | Piping | Lube Oil | A3, Lube Oil | 1430-20-PI-DG-4614
3/4"-LO-A3-18010 |  | Piping | Lube Oil | A3, Lube Oil | 1430-20-PI-DG-4614
3/4"-LO-A3-18032 |  | Piping | Lube Oil | A3, Lube Oil | 1430-20-PI-DG-4614
3/4"-LO-A3-18040 |  | Piping | Lube Oil | A3, Lube Oil | 1430-20-PI-DG-4614
3/4"-LO-A3-18041 |  | Piping | Lube Oil | A3, Lube Oil | 1430-20-PI-DG-4614
3/4"-LO-A3-18043 |  | Piping | Lube Oil | A3, Lube Oil | 1430-20-PI-DG-4614
3/4"-LO-A3-18044 |  | Piping | Lube Oil | A3, Lube Oil | 1430-20-PI-DG-4614
3/4"-LO-A3-18045 |  | Piping | Lube Oil | A3, Lube Oil | 1430-20-PI-DG-4614
3/4"-LO-A3-18048 |  | Piping | Lube Oil | A3, Lube Oil | 1430-20-PI-DG-4614
3/4"-LO-A3-18049 |  | Piping | Lube Oil | A3, Lube Oil | 1430-20-PI-DG-4614
3/4"-LO-A3-18050 |  | Piping | Lube Oil | A3, Lube Oil | 1430-20-PI-DG-4614
3/4"-LO-A3-18051 |  | Piping | Lube Oil | A3, Lube Oil | 1430-20-PI-DG-4614
3/4"-LO-A3-18060 |  | Piping | Lube Oil | A3, Lube Oil | 1430-20-PI-DG-4614
3/4"-PG-AN-18050 |  | Piping | Process Gas | AN, Process Gas | 1430-20-PI-DG-4614
6"-LO-A3-18009 |  | Piping | Lube Oil | A3, Lube Oil | 1430-20-PI-DG-4614
CV1880A1 |  | Valves | Manual | Manual, Check | 1430-20-PI-DG-4614
MD-ABJ-1880 |  | Mechanical | Atmospheric Tank | Atmospheric Tank, Storage | 1430-20-PI-DG-4614
MD-FG-18553A | CBA-1830 VRU CMPR 2 MOTOR LO OUT | Instrumentation | Flow Indicator | Flow Indicator, Sight Glass | 1430-20-PI-DG-4614 | 7123-Flow Sight Glass | CBA-1830
MD-FG-18553B | CBA-1830 VRU CMPR 2 MOTOR LO OUT | Instrumentation | Flow Indicator | Flow Indicator, Sight Glass | 1430-20-PI-DG-4614 | 7123-Flow Sight Glass | CBA-1830
MD-FG-18553C | CBA-1830 VRU CMPR 2 LO OUT | Instrumentation | Flow Indicator | Flow Indicator, Sight Glass | 1430-20-PI-DG-4614 | 7123-Flow Sight Glass | CBA-1830
MD-FG-18553D | CBA-1830 VRU CMPR 2 SO OUT | Instrumentation | Flow Indicator | Flow Indicator, Sight Glass | 1430-20-PI-DG-4614 | 7123-Flow Sight Glass | CBA-1830
MD-FG-18553E | CBA-1830 VRU CMPR 2 JACKET COOLING OIL OUT | Instrumentation | Flow Indicator | Flow Indicator, Sight Glass | 1430-20-PI-DG-4614 | 7123-Flow Sight Glass | CBA-1830
MD-FG-18553F | CBA-1830 VRU CMPR 2 SO OUT | Instrumentation | Flow Indicator | Flow Indicator, Sight Glass | 1430-20-PI-DG-4614 | 7123-Flow Sight Glass | CBA-1830
MD-FG-18553G | CBA-1830 VRU CMPR 2 LO OUT | Instrumentation | Flow Indicator | Flow Indicator, Sight Glass | 1430-20-PI-DG-4614 | 7123-Flow Sight Glass | CBA-1830
MD-FG-18553H | CBA-1830 VRU CMPR 2 E.O.S. | Instrumentation | Flow Indicator | Flow Indicator, Sight Glass | 1430-20-PI-DG-4614 | 7123-Flow Sight Glass | CBA-1830
MD-FG-18554A | CBA-1830 VRU CMPR 2 TRAP TO DEGASSING TANK | Instrumentation | Flow Indicator | Flow Indicator, Sight Glass | 1430-20-PI-DG-4614 | 7123-Flow Sight Glass | CBA-1830
MD-FG-18554B | CBA-1830 VRU CMPR 2 TRAP TO DEGASSING TANK | Instrumentation | Flow Indicator | Flow Indicator, Sight Glass | 1430-20-PI-DG-4614 | 7123-Flow Sight Glass | CBA-1830
MD-HV-16551 | CBA-1630, VRU COMPR NO.1 | Instrumentation | Valve | Valve, On/Off | 1430-20-PI-DG-4614 | 7201-Manual Valve
MD-HV-18551 | CBA-1830, VRU COMPR NO.2 | Instrumentation | Valve | Valve, On/Off | 1430-20-PI-DG-4614 | 7201-Manual Valve
MD-HZZ-1881 |  | Mechanical | Heat Exchanger | Heat Exchanger, Air Cooled | 1430-20-PI-DG-4614
MD-LG-18551A | CBA-1830 VRU CMPR 2 TRAP TO DEGASSING TANK | Instrumentation | Gauge | Gauge, Level | 1430-20-PI-DG-4614 | 7147-Level Gage | CBA-1830
MD-LG-18551B | CBA-1830 VRU CMPR 2 TRAP TO DEGASSING TANK | Instrumentation | Gauge | Gauge, Level | 1430-20-PI-DG-4614 | 7147-Level Gage | CBA-1830
MD-LG-18801 | ABJ-1880 VRU CMPR 2 DEGASSING TANK | Instrumentation | Gauge | Gauge, Level | 1430-20-PI-DG-4614 | 7147-Level Gage | ABJ-1880
MD-LI-18802 | ABJ-1880, VRU CMPR 2 DEGASSING TANK | Instrumentation | Control System | Control System, Indication | 1430-20-PI-DG-4614 | 7500-Indication | ABJ-1880
MD-LT-18802 | 7141-Level Transmitter Displ/Float - ABJ-1880, VRU CMPR 2 DEGASSING TANK | Instrumentation | Level Device | Level Device, Displacer/Float | 1430-20-PI-DG-4614 | 7141-Level Transmitter Displ/Float | ABJ-1880
MD-MAJ-1882 |  | Mechanical | Vessel | Vessel, Filter | 1430-20-PI-DG-4614
MD-PCV-18554 | CBA-1830, VRU COMPR 2 BUFFER GAS | Instrumentation | Control Valve | Control Valve, Pressure Regulator | 1430-20-PI-DG-4614 | 7207-Pressure Regulator | CBA-1830
MD-PCV-18801 | N2 TO VRU COMPRESSOR DEGASSING TANK | Instrumentation | Control Valve | Control Valve, Pressure Regulator | 1430-20-PI-DG-4614 | 7207-Pressure Regulator | ABJ-1880
MD-PDALL-18557 | CBA-1830 VRU CMPR 2 SO OUT | Instrumentation | Control System | Control System, Alarm | 1430-20-PI-DG-4614 | 7500-Alarm | CBA-1830
MD-PDALL-18558 | CBA-1830 VRU CMPR 2 SO OUT | Instrumentation | Control System | Control System, Alarm | 1430-20-PI-DG-4614 | 7500-Alarm | CBA-1830
MD-PDCV-18555 | CBA-1830 VRU CMPR 2 SO OUT | Instrumentation | Control Valve | Control Valve, Pressure Regulator | 1430-20-PI-DG-4614 | 7207-Pressure Regulator | CBA-1830
MD-PDCV-18556 | CBA-1830 VRU CMPR 2 SO OUT | Instrumentation | Control Valve | Control Valve, Pressure Regulator | 1430-20-PI-DG-4614 | 7207-Pressure Regulator | CBA-1830
MD-PDI-18557 | CBA-1830 VRU CMPR 2 SO OUT | Instrumentation | Control System | Control System, Indication | 1430-20-PI-DG-4614 | 7500-Indication | CBA-1830
MD-PDI-18558 | CBA-1830 VRU CMPR 2 SO OUT | Instrumentation | Control System | Control System, Indication | 1430-20-PI-DG-4614 | 7500-Indication | CBA-1830
MD-PDT-18557 | CBA-1830 VRU CMPR 2 SO OUT | Instrumentation | Transmitter | Transmitter, Pressure Differential | 1430-20-PI-DG-4614 | 7162-Differential Pressure Transmitter | CBA-1830 | *
MD-PDT-18558 | CBA-1830 VRU CMPR 2 SO OUT | Instrumentation | Transmitter | Transmitter, Pressure Differential | 1430-20-PI-DG-4614 | 7162-Differential Pressure Transmitter | CBA-1830 | *
MD-PG-18553A | CBA-1830 VRU CMPR 2 SO SUPPLY (DISCHARGE) | Instrumentation | Gauge | Gauge, Pressure | 1430-20-PI-DG-4614 | 7163-Pressure Gauge | CBA-1830
MD-PG-18553B | CBA-1830 VRU CMPR 2 SO SUPPLY (DISCHARGE) | Instrumentation | Gauge | Gauge, Pressure | 1430-20-PI-DG-4614 | 7163-Pressure Gauge | CBA-1830
MD-PG-18553C | CBA-1830, VRU COMPR 1 BUFFER GAS | Instrumentation | Gauge | Gauge, Pressure | 1430-20-PI-DG-4614 | 7163-Pressure Gauge | CBA-1830
MD-PG-18553D | CBA-1830 VRU CMPR 2 SO SUPPLY (SUCTION) | Instrumentation | Gauge | Gauge, Pressure | 1430-20-PI-DG-4614 | 7163-Pressure Gauge | CBA-1830
MD-PG-18553E | CBA-1830 VRU CMPR 2 SO SUPPLY (SUCTION) | Instrumentation | Gauge | Gauge, Pressure | 1430-20-PI-DG-4614 | 7163-Pressure Gauge | CBA-1830
MD-PI-18556 | CBA-1830 VRU CMPR 2 BUFFER GAS IN | Instrumentation | Control System | Control System, Indication | 1430-20-PI-DG-4614 | 7500-Indication | CBA-1830
MD-PT-18556 | CBA-1830 VRU CMPR 2 BUFFER GAS IN | Instrumentation | Transmitter | Transmitter, Pressure | 1430-20-PI-DG-4614 | 7161-Pressure Transmitter | CBA-1830
MD-RO-18556A1 | 7111-Restriction Orifice - CBA-1830 VRU CMPR 2 MOTOR LO IN | Instrumentation | Orifice | Orifice, Restriction | 1430-20-PI-DG-4614 | 7111-Restriction Orifice | CBA-1830
MD-RO-18556A2 | 7111-Restriction Orifice - CBA-1830 VRU CMPR 2 MOTOR LO IN | Instrumentation | Orifice | Orifice, Restriction | 1430-20-PI-DG-4614 | 7111-Restriction Orifice | CBA-1830
MD-RO-18556B | 7111-Restriction Orifice - CBA-1830 VRU CMPR 2 SO SUPPLY (DISCHARGE) | Instrumentation | Orifice | Orifice, Restriction | 1430-20-PI-DG-4614 | 7111-Restriction Orifice | CBA-1830
MD-RO-18556C | 7111-Restriction Orifice - CBA-1830 VRU CMPR 2 SO SUPPLY (DISCHARGE) | Instrumentation | Orifice | Orifice, Restriction | 1430-20-PI-DG-4614 | 7111-Restriction Orifice | CBA-1830
MD-RO-18556D | 7111-Restriction Orifice - CBA-1830 VRU CMPR 2 SO SUPPLY (SUCTION) | Instrumentation | Orifice | Orifice, Restriction | 1430-20-PI-DG-4614 | 7111-Restriction Orifice | CBA-1830
MD-RO-18556E | 7111-Restriction Orifice - CBA-1830 VRU CMPR 2 SO SUPPLY (SUCTION) | Instrumentation | Orifice | Orifice, Restriction | 1430-20-PI-DG-4614 | 7111-Restriction Orifice | CBA-1830
MD-RO-18557 | 7111-Restriction Orifice - CBA-1830 VRU CMPR 2 JACKET COOLING OIL OUT | Instrumentation | Orifice | Orifice, Restriction | 1430-20-PI-DG-4614 | 7111-Restriction Orifice | CBA-1830
MD-RO-18558A | 7111-Restriction Orifice - CBA-1830 VRU CMPR 2 TRAP TO DEGASSING TANK | Instrumentation | Orifice | Orifice, Restriction | 1430-20-PI-DG-4614 | 7111-Restriction Orifice | CBA-1830
MD-RO-18558B | 7111-Restriction Orifice - CBA-1830 VRU CMPR 2 TRAP TO DEGASSING TANK | Instrumentation | Orifice | Orifice, Restriction | 1430-20-PI-DG-4614 | 7111-Restriction Orifice | CBA-1830
MD-RO-18559A | 7111-Restriction Orifice - CBA-1830 VRU CMPR 2 TRAP TO DEGASSING TANK | Instrumentation | Orifice | Orifice, Restriction | 1430-20-PI-DG-4614 | 7111-Restriction Orifice | CBA-1830
MD-RO-18559B | 7111-Restriction Orifice - CBA-1830 VRU CMPR 2 TRAP TO DEGASSING TANK | Instrumentation | Orifice | Orifice, Restriction | 1430-20-PI-DG-4614 | 7111-Restriction Orifice | CBA-1830
MD-TC-18802 | HZZ-1881 VRU CMPR 2 DEGASSING TANK HEATER | Instrumentation | Controller | Controller, Local Panel | 1430-20-PI-DG-4614 | 7401-Local Controller | HZZ-1881
MD-TG-18553A | CBA-1830 VRU CMPR 2 MOTOR LO OUT | Instrumentation | Thermal Device | Thermal Device, Thermometer | 1430-20-PI-DG-4614 | 7137-Thermometer, Bimetal | CBA-1830 | *
MD-TG-18553B | CBA-1830 VRU CMPR 2 MOTOR LO OUT | Instrumentation | Thermal Device | Thermal Device, Thermometer | 1430-20-PI-DG-4614 | 7137-Thermometer, Bimetal | CBA-1830 | *
MD-TG-18553C | CBA-1830 VRU CMPR 2 LO OUT | Instrumentation | Thermal Device | Thermal Device, Thermometer | 1430-20-PI-DG-4614 | 7137-Thermometer, Bimetal | CBA-1830 | *
MD-TG-18553D | CBA-1830 VRU CMPR 2 SO OUT | Instrumentation | Thermal Device | Thermal Device, Thermometer | 1430-20-PI-DG-4614 | 7137-Thermometer, Bimetal | CBA-1830 | *
MD-TG-18553E | CBA-1830 VRU CMPR 2 JACKET COOLING OIL OUT | Instrumentation | Thermal Device | Thermal Device, Thermometer | 1430-20-PI-DG-4614 | 7137-Thermometer, Bimetal | CBA-1830 | *
MD-TG-18553F | CBA-1830 VRU CMPR 2 SO OUT | Instrumentation | Thermal Device | Thermal Device, Thermometer | 1430-20-PI-DG-4614 | 7137-Thermometer, Bimetal | CBA-1830 | *
MD-TG-18553G | CBA-1830 VRU CMPR 2 LO OUT | Instrumentation | Thermal Device | Thermal Device, Thermometer | 1430-20-PI-DG-4614 | 7137-Thermometer, Bimetal | CBA-1830 | *
MD-TG-18801 | ABJ-1880 DEGASSING TANK | Instrumentation | Thermal Device | Thermal Device, Thermometer | 1430-20-PI-DG-4614 | 7137-Thermometer, Bimetal | ABJ-1880 | *
MV1830Z1 | Compressor CBA 1830 U/S seal oil supply suction | Valves | Manual | Manual, Ball | 1430-20-PI-DG-4614
MV1880N1 | Deegassing Tank ABJ 1880 D/S sal oil drain return | Valves | Manual | Manual, Ball | 1430-20-PI-DG-4614
MD-II-163001 | CBA-1630 VRU COMPRESSOR MOTOR | Instrumentation | Control System | Control System, Indication | 1430-20-PI-DG-4615 | 7500-Indication | CBA-1630
MD-KI-163001 | CBA-1630 VRU COMPRESSOR MOTOR TIME UNTIL RESTART | Instrumentation | Control System | Control System, Indication | 1430-20-PI-DG-4615 | 7500-Indication | CBA-1630
MD-TAH-16304 | CBA-1630 VRU CMPR 1 MOTOR BEARING TEMP | Instrumentation | Control System | Control System, Alarm | 1430-20-PI-DG-4615 | 7500-Alarm | CBA-1630
MD-TAH-16305 | CBA-1630 VRU CMPR 1 BEARING TEMP | Instrumentation | Control System | Control System, Alarm | 1430-20-PI-DG-4615 | 7500-Alarm | CBA-1630
MD-TE-16304A | CBA-1630 VRU CMPR 1 MOTOR BEARING TEMP | Instrumentation | Thermal Device | Thermal Device, RTD | 1430-20-PI-DG-4615 | 7132-RTD Element | CBA-1630
MD-TE-16304B | CBA-1630 VRU CMPR 1 MOTOR BEARING TEMP | Instrumentation | Thermal Device | Thermal Device, RTD | 1430-20-PI-DG-4615 | 7132-RTD Element | CBA-1630
MD-TE-16304C | CBA-1630 VRU CMPR 1 MOTOR BEARING TEMP | Instrumentation | Thermal Device | Thermal Device, RTD | 1430-20-PI-DG-4615 | 7132-RTD Element | CBA-1630
MD-TE-16304D | CBA-1630 VRU CMPR 1 MOTOR BEARING TEMP | Instrumentation | Thermal Device | Thermal Device, RTD | 1430-20-PI-DG-4615 | 7132-RTD Element | CBA-1630
MD-TE-16305A | CBA-1630 VRU CMPR 1 BEARING TEMP | Instrumentation | Thermal Device | Thermal Device, RTD | 1430-20-PI-DG-4615 | 7132-RTD Element | CBA-1630
MD-TE-16305B | CBA-1630 VRU CMPR 1 BEARING TEMP | Instrumentation | Thermal Device | Thermal Device, RTD | 1430-20-PI-DG-4615 | 7132-RTD Element | CBA-1630
MD-TE-16305C | CBA-1630 VRU CMPR 1 BEARING TEMP | Instrumentation | Thermal Device | Thermal Device, RTD | 1430-20-PI-DG-4615 | 7132-RTD Element | CBA-1630
MD-TE-16305D | CBA-1630 VRU CMPR 1 BEARING TEMP | Instrumentation | Thermal Device | Thermal Device, RTD | 1430-20-PI-DG-4615 | 7132-RTD Element | CBA-1630
MD-TE-16305E | CBA-1630 VRU CMPR 1 BEARING TEMP | Instrumentation | Thermal Device | Thermal Device, RTD | 1430-20-PI-DG-4615 | 7132-RTD Element | CBA-1630
MD-TE-16305F | CBA-1630 VRU CMPR 1 BEARING TEMP | Instrumentation | Thermal Device | Thermal Device, RTD | 1430-20-PI-DG-4615 | 7132-RTD Element | CBA-1630
MD-TE-16305G | CBA-1630 VRU CMPR 1 BEARING TEMP | Instrumentation | Thermal Device | Thermal Device, RTD | 1430-20-PI-DG-4615 | 7132-RTD Element | CBA-1630
MD-TE-16305H | CBA-1630 VRU CMPR 1 BEARING TEMP | Instrumentation | Thermal Device | Thermal Device, RTD | 1430-20-PI-DG-4615 | 7132-RTD Element | CBA-1630
MD-TE-16305I | CBA-1630 VRU CMPR 1 BEARING TEMP | Instrumentation | Thermal Device | Thermal Device, RTD | 1430-20-PI-DG-4615 | 7132-RTD Element | CBA-1630
MD-TE-16305J | CBA-1630 VRU CMPR 1 BEARING TEMP | Instrumentation | Thermal Device | Thermal Device, RTD | 1430-20-PI-DG-4615 | 7132-RTD Element | CBA-1630
MD-TE-16305K | CBA-1630 VRU CMPR 1 BEARING TEMP | Instrumentation | Thermal Device | Thermal Device, RTD | 1430-20-PI-DG-4615 | 7132-RTD Element | CBA-1630
MD-TE-16305L | CBA-1630 VRU CMPR 1 BEARING TEMP | Instrumentation | Thermal Device | Thermal Device, RTD | 1430-20-PI-DG-4615 | 7132-RTD Element | CBA-1630
MD-TE-16305M | CBA-1630 VRU CMPR 1 BEARING TEMP | Instrumentation | Thermal Device | Thermal Device, RTD | 1430-20-PI-DG-4615 | 7132-RTD Element | CBA-1630
MD-TE-16305N | CBA-1630 VRU CMPR 1 BEARING TEMP | Instrumentation | Thermal Device | Thermal Device, RTD | 1430-20-PI-DG-4615 | 7132-RTD Element | CBA-1630
MD-TE-16305O | CBA-1630 VRU CMPR 1 BEARING TEMP | Instrumentation | Thermal Device | Thermal Device, RTD | 1430-20-PI-DG-4615 | 7132-RTD Element | CBA-1630
MD-TE-16305P | CBA-1630 VRU CMPR 1 BEARING TEMP | Instrumentation | Thermal Device | Thermal Device, RTD | 1430-20-PI-DG-4615 | 7132-RTD Element | CBA-1630
MD-TI-163001 | CBA-1630 VRU COMPRESSOR MOTOR HOT SPOT | Instrumentation | Control System | Control System, Indication | 1430-20-PI-DG-4615 | 7500-Indication | CBA-1630
MD-TI-16304A | CBA-1630 VRU CMPR 1 MOTOR BEARING TEMP | Instrumentation | Control System | Control System, Indication | 1430-20-PI-DG-4615 | 7500-Indication | CBA-1630
MD-TI-16304B | CBA-1630 VRU CMPR 1 MOTOR BEARING TEMP | Instrumentation | Control System | Control System, Indication | 1430-20-PI-DG-4615 | 7500-Indication | CBA-1630
MD-TI-16304C | CBA-1630 VRU CMPR 1 MOTOR BEARING TEMP | Instrumentation | Control System | Control System, Indication | 1430-20-PI-DG-4615 | 7500-Indication | CBA-1630
MD-TI-16304D | CBA-1630 VRU CMPR 1 MOTOR BEARING TEMP | Instrumentation | Control System | Control System, Indication | 1430-20-PI-DG-4615 | 7500-Indication | CBA-1630
MD-TI-16305A | CBA-1630 VRU CMPR 1 BEARING TEMP | Instrumentation | Control System | Control System, Indication | 1430-20-PI-DG-4615 | 7500-Indication | CBA-1630
MD-TI-16305B | CBA-1630 VRU CMPR 1 BEARING TEMP | Instrumentation | Control System | Control System, Indication | 1430-20-PI-DG-4615 | 7500-Indication | CBA-1630
MD-TI-16305C | CBA-1630 VRU CMPR 1 BEARING TEMP | Instrumentation | Control System | Control System, Indication | 1430-20-PI-DG-4615 | 7500-Indication | CBA-1630
MD-TI-16305D | CBA-1630 VRU CMPR 1 BEARING TEMP | Instrumentation | Control System | Control System, Indication | 1430-20-PI-DG-4615 | 7500-Indication | CBA-1630
MD-TI-16305E | CBA-1630 VRU CMPR 1 BEARING TEMP | Instrumentation | Control System | Control System, Indication | 1430-20-PI-DG-4615 | 7500-Indication | CBA-1630
MD-TI-16305F | CBA-1630 VRU CMPR 1 BEARING TEMP | Instrumentation | Control System | Control System, Indication | 1430-20-PI-DG-4615 | 7500-Indication | CBA-1630
MD-TI-16305G | CBA-1630 VRU CMPR 1 BEARING TEMP | Instrumentation | Control System | Control System, Indication | 1430-20-PI-DG-4615 | 7500-Indication | CBA-1630
MD-TI-16305H | CBA-1630 VRU CMPR 1 BEARING TEMP | Instrumentation | Control System | Control System, Indication | 1430-20-PI-DG-4615 | 7500-Indication | CBA-1630
MD-TI-16305I | CBA-1630 VRU CMPR 1 BEARING TEMP | Instrumentation | Control System | Control System, Indication | 1430-20-PI-DG-4615 | 7500-Indication | CBA-1630
MD-TI-16305J | CBA-1630 VRU CMPR 1 BEARING TEMP | Instrumentation | Control System | Control System, Indication | 1430-20-PI-DG-4615 | 7500-Indication | CBA-1630
MD-TI-16305K | CBA-1630 VRU CMPR 1 BEARING TEMP | Instrumentation | Control System | Control System, Indication | 1430-20-PI-DG-4615 | 7500-Indication | CBA-1630
MD-TI-16305L | CBA-1630 VRU CMPR 1 BEARING TEMP | Instrumentation | Control System | Control System, Indication | 1430-20-PI-DG-4615 | 7500-Indication | CBA-1630
MD-TI-16305M | CBA-1630 VRU CMPR 1 BEARING TEMP | Instrumentation | Control System | Control System, Indication | 1430-20-PI-DG-4615 | 7500-Indication | CBA-1630
MD-TI-16305N | CBA-1630 VRU CMPR 1 BEARING TEMP | Instrumentation | Control System | Control System, Indication | 1430-20-PI-DG-4615 | 7500-Indication | CBA-1630
MD-TI-16305O | CBA-1630 VRU CMPR 1 BEARING TEMP | Instrumentation | Control System | Control System, Indication | 1430-20-PI-DG-4615 | 7500-Indication | CBA-1630
MD-TI-16305P | CBA-1630 VRU CMPR 1 BEARING TEMP | Instrumentation | Control System | Control System, Indication | 1430-20-PI-DG-4615 | 7500-Indication | CBA-1630
MD-TSH-16304 | CBA-1630 VRU CMPR 1 MOTOR BEARING TEMP | Instrumentation | Switch | Switch, Temperature | 1430-20-PI-DG-4615 | 7136-Temperature Switch | CBA-1630
MD-TSH-16305 | CBA-1630 VRU CMPR 1 BEARING TEMP | Instrumentation | Switch | Switch, Temperature | 1430-20-PI-DG-4615 | 7136-Temperature Switch | CBA-1630
MD-TXAHH-16304 | CBA-1630 VRU CMPR 1 MOTOR BEARING TEMP | Instrumentation | Control System | Control System, Alarm | 1430-20-PI-DG-4615 | 7500-Alarm | CBA-1630
MD-TXAHH-16305 | CBA-1630 VRU CMPR 1 BEARING TEMP | Instrumentation | Control System | Control System, Alarm | 1430-20-PI-DG-4615 | 7500-Alarm | CBA-1630
MD-TXSHH-16304 | CBA-1630 VRU CMPR 1 MOTOR BEARING TEMP | Instrumentation | Switch | Switch, Temperature | 1430-20-PI-DG-4615 | 7136-Temperature Switch | CBA-1630
MD-TXSHH-16305 | CBA-1630 VRU CMPR 1 BEARING TEMP | Instrumentation | Switch | Switch, Temperature | 1430-20-PI-DG-4615 | 7136-Temperature Switch | CBA-1630
MD-VAH-16301 | CBA-1630 VRU CMPR 1 VIBRATION | Instrumentation | Control System | Control System, Alarm | 1430-20-PI-DG-4615 | 7500-Alarm | CBA-1630
MD-VAHH-16301 | CBA-1630 VRU CMPR 1 VIBRATION | Instrumentation | Control System | Control System, Alarm | 1430-20-PI-DG-4615 | 7500-Alarm | CBA-1630
MD-VE-16301 | 7194-Vibration Element - CBA-1630 VRU CMPR 1 VIBRATION | Instrumentation | Transmitter | Transmitter, Vibration | 1430-20-PI-DG-4615 | 7194-Vibration Element | CBA-1630
MD-VI-16301 | CBA-1630 VRU CMPR 1 VIBRATION | Instrumentation | Control System | Control System, Indication | 1430-20-PI-DG-4615 | 7500-Indication | CBA-1630
MD-VSH-16301 | CBA-1630 VRU CMPR 1 VIBRATION | Instrumentation | Switch | Switch, Vibration | 1430-20-PI-DG-4615 | 7193-Vibration Switch | CBA-1630
MD-VXSHH-16301 | CBA-1630 VRU CMPR 1 VIBRATION | Instrumentation | Switch | Switch, Vibration | 1430-20-PI-DG-4615 | 7193-Vibration Switch | CBA-1630
MD-II-183001 | CBA-1830 VRU COMPRESSOR MOTOR | Instrumentation | Control System | Control System, Indication | 1430-20-PI-DG-4616 | 7500-Indication | CBA-1830
MD-KI-183001 | CBA-1830 VRU COMPRESSOR MOTOR TIME UNTIL RESTART | Instrumentation | Control System | Control System, Indication | 1430-20-PI-DG-4616 | 7500-Indication | CBA-1830
MD-TAH-18304 | CBA-1830 VRU CMPR 2 MOTOR BEARING TEMP | Instrumentation | Control System | Control System, Alarm | 1430-20-PI-DG-4616 | 7500-Alarm | CBA-1830
MD-TAH-18305 | CBA-1830 VRU CMPR 2 BEARING TEMP | Instrumentation | Control System | Control System, Alarm | 1430-20-PI-DG-4616 | 7500-Alarm | CBA-1830
MD-TE-18304A | CBA-1830 VRU CMPR 2 MOTOR BEARING TEMP | Instrumentation | Thermal Device | Thermal Device, RTD | 1430-20-PI-DG-4616 | 7132-RTD Element | CBA-1830
MD-TE-18304B | CBA-1830 VRU CMPR 2 MOTOR BEARING TEMP | Instrumentation | Thermal Device | Thermal Device, RTD | 1430-20-PI-DG-4616 | 7132-RTD Element | CBA-1830
MD-TE-18304C | CBA-1830 VRU CMPR 2 MOTOR BEARING TEMP | Instrumentation | Thermal Device | Thermal Device, RTD | 1430-20-PI-DG-4616 | 7132-RTD Element | CBA-1830
MD-TE-18304D | CBA-1830 VRU CMPR 2 MOTOR BEARING TEMP | Instrumentation | Thermal Device | Thermal Device, RTD | 1430-20-PI-DG-4616 | 7132-RTD Element | CBA-1830
MD-TE-18305A | CBA-1830 VRU CMPR 2 BEARING TEMP | Instrumentation | Thermal Device | Thermal Device, RTD | 1430-20-PI-DG-4616 | 7132-RTD Element | CBA-1830
MD-TE-18305B | CBA-1830 VRU CMPR 2 BEARING TEMP | Instrumentation | Thermal Device | Thermal Device, RTD | 1430-20-PI-DG-4616 | 7132-RTD Element | CBA-1830
MD-TE-18305C | CBA-1830 VRU CMPR 2 BEARING TEMP | Instrumentation | Thermal Device | Thermal Device, RTD | 1430-20-PI-DG-4616 | 7132-RTD Element | CBA-1830
MD-TE-18305D | CBA-1830 VRU CMPR 2 BEARING TEMP | Instrumentation | Thermal Device | Thermal Device, RTD | 1430-20-PI-DG-4616 | 7132-RTD Element | CBA-1830
MD-TE-18305E | CBA-1830 VRU CMPR 2 BEARING TEMP | Instrumentation | Thermal Device | Thermal Device, RTD | 1430-20-PI-DG-4616 | 7132-RTD Element | CBA-1830
MD-TE-18305F | CBA-1830 VRU CMPR 2 BEARING TEMP | Instrumentation | Thermal Device | Thermal Device, RTD | 1430-20-PI-DG-4616 | 7132-RTD Element | CBA-1830
MD-TE-18305G | CBA-1830 VRU CMPR 2 BEARING TEMP | Instrumentation | Thermal Device | Thermal Device, RTD | 1430-20-PI-DG-4616 | 7132-RTD Element | CBA-1830
MD-TE-18305H | CBA-1830 VRU CMPR 2 BEARING TEMP | Instrumentation | Thermal Device | Thermal Device, RTD | 1430-20-PI-DG-4616 | 7132-RTD Element | CBA-1830
MD-TE-18305I | CBA-1830 VRU CMPR 2 BEARING TEMP | Instrumentation | Thermal Device | Thermal Device, RTD | 1430-20-PI-DG-4616 | 7132-RTD Element | CBA-1830
MD-TE-18305J | CBA-1830 VRU CMPR 2 BEARING TEMP | Instrumentation | Thermal Device | Thermal Device, RTD | 1430-20-PI-DG-4616 | 7132-RTD Element | CBA-1830
MD-TE-18305K | CBA-1830 VRU CMPR 2 BEARING TEMP | Instrumentation | Thermal Device | Thermal Device, RTD | 1430-20-PI-DG-4616 | 7132-RTD Element | CBA-1830
MD-TE-18305L | CBA-1830 VRU CMPR 2 BEARING TEMP | Instrumentation | Thermal Device | Thermal Device, RTD | 1430-20-PI-DG-4616 | 7132-RTD Element | CBA-1830
MD-TE-18305M | CBA-1830 VRU CMPR 2 BEARING TEMP | Instrumentation | Thermal Device | Thermal Device, RTD | 1430-20-PI-DG-4616 | 7132-RTD Element | CBA-1830
MD-TE-18305N | CBA-1830 VRU CMPR 2 BEARING TEMP | Instrumentation | Thermal Device | Thermal Device, RTD | 1430-20-PI-DG-4616 | 7132-RTD Element | CBA-1830
MD-TE-18305O | CBA-1830 VRU CMPR 2 BEARING TEMP | Instrumentation | Thermal Device | Thermal Device, RTD | 1430-20-PI-DG-4616 | 7132-RTD Element | CBA-1830
MD-TE-18305P | CBA-1830 VRU CMPR 2 BEARING TEMP | Instrumentation | Thermal Device | Thermal Device, RTD | 1430-20-PI-DG-4616 | 7132-RTD Element | CBA-1830
MD-TI-183001 | CBA-1830 VRU COMPRESSOR MOTOR HOT SPOT | Instrumentation | Control System | Control System, Indication | 1430-20-PI-DG-4616 | 7500-Indication | CBA-1830
MD-TI-18304A | CBA-1830 VRU CMPR 2 MOTOR BEARING TEMP | Instrumentation | Control System | Control System, Indication | 1430-20-PI-DG-4616 | 7500-Indication | CBA-1830
MD-TI-18304B | CBA-1830 VRU CMPR 2 MOTOR BEARING TEMP | Instrumentation | Control System | Control System, Indication | 1430-20-PI-DG-4616 | 7500-Indication | CBA-1830
MD-TI-18304C | CBA-1830 VRU CMPR 2 MOTOR BEARING TEMP | Instrumentation | Control System | Control System, Indication | 1430-20-PI-DG-4616 | 7500-Indication | CBA-1830
MD-TI-18304D | CBA-1830 VRU CMPR 2 MOTOR BEARING TEMP | Instrumentation | Control System | Control System, Indication | 1430-20-PI-DG-4616 | 7500-Indication | CBA-1830
MD-TI-18305A | CBA-1830 VRU CMPR 2 BEARING TEMP | Instrumentation | Control System | Control System, Indication | 1430-20-PI-DG-4616 | 7500-Indication | CBA-1830
MD-TI-18305B | CBA-1830 VRU CMPR 2 BEARING TEMP | Instrumentation | Control System | Control System, Indication | 1430-20-PI-DG-4616 | 7500-Indication | CBA-1830
MD-TI-18305C | CBA-1830 VRU CMPR 2 BEARING TEMP | Instrumentation | Control System | Control System, Indication | 1430-20-PI-DG-4616 | 7500-Indication | CBA-1830
MD-TI-18305D | CBA-1830 VRU CMPR 2 BEARING TEMP | Instrumentation | Control System | Control System, Indication | 1430-20-PI-DG-4616 | 7500-Indication | CBA-1830
MD-TI-18305E | CBA-1830 VRU CMPR 2 BEARING TEMP | Instrumentation | Control System | Control System, Indication | 1430-20-PI-DG-4616 | 7500-Indication | CBA-1830
MD-TI-18305F | CBA-1830 VRU CMPR 2 BEARING TEMP | Instrumentation | Control System | Control System, Indication | 1430-20-PI-DG-4616 | 7500-Indication | CBA-1830
MD-TI-18305G | CBA-1830 VRU CMPR 2 BEARING TEMP | Instrumentation | Control System | Control System, Indication | 1430-20-PI-DG-4616 | 7500-Indication | CBA-1830
MD-TI-18305H | CBA-1830 VRU CMPR 2 BEARING TEMP | Instrumentation | Control System | Control System, Indication | 1430-20-PI-DG-4616 | 7500-Indication | CBA-1830
MD-TI-18305I | CBA-1830 VRU CMPR 2 BEARING TEMP | Instrumentation | Control System | Control System, Indication | 1430-20-PI-DG-4616 | 7500-Indication | CBA-1830
MD-TI-18305J | CBA-1830 VRU CMPR 2 BEARING TEMP | Instrumentation | Control System | Control System, Indication | 1430-20-PI-DG-4616 | 7500-Indication | CBA-1830
MD-TI-18305K | CBA-1830 VRU CMPR 2 BEARING TEMP | Instrumentation | Control System | Control System, Indication | 1430-20-PI-DG-4616 | 7500-Indication | CBA-1830
MD-TI-18305L | CBA-1830 VRU CMPR 2 BEARING TEMP | Instrumentation | Control System | Control System, Indication | 1430-20-PI-DG-4616 | 7500-Indication | CBA-1830
MD-TI-18305M | CBA-1830 VRU CMPR 2 BEARING TEMP | Instrumentation | Control System | Control System, Indication | 1430-20-PI-DG-4616 | 7500-Indication | CBA-1830
MD-TI-18305N | CBA-1830 VRU CMPR 2 BEARING TEMP | Instrumentation | Control System | Control System, Indication | 1430-20-PI-DG-4616 | 7500-Indication | CBA-1830
MD-TI-18305O | CBA-1830 VRU CMPR 2 BEARING TEMP | Instrumentation | Control System | Control System, Indication | 1430-20-PI-DG-4616 | 7500-Indication | CBA-1830
MD-TI-18305P | CBA-1830 VRU CMPR 2 BEARING TEMP | Instrumentation | Control System | Control System, Indication | 1430-20-PI-DG-4616 | 7500-Indication | CBA-1830
MD-TSH-18304 | CBA-1830 VRU CMPR 2 MOTOR BEARING TEMP | Instrumentation | Switch | Switch, Temperature | 1430-20-PI-DG-4616 | 7136-Temperature Switch | CBA-1830
MD-TSH-18305 | CBA-1830 VRU CMPR 2 BEARING TEMP | Instrumentation | Switch | Switch, Temperature | 1430-20-PI-DG-4616 | 7136-Temperature Switch | CBA-1830
MD-TXAHH-18304 | CBA-1830 VRU CMPR 2 MOTOR BEARING TEMP | Instrumentation | Control System | Control System, Alarm | 1430-20-PI-DG-4616 | 7500-Alarm | CBA-1830
MD-TXAHH-18305 | CBA-1830 VRU CMPR 2 BEARING TEMP | Instrumentation | Control System | Control System, Alarm | 1430-20-PI-DG-4616 | 7500-Alarm | CBA-1830
MD-TXSHH-18304 | CBA-1830 VRU CMPR 2 MOTOR BEARING TEMP | Instrumentation | Switch | Switch, Temperature | 1430-20-PI-DG-4616 | 7136-Temperature Switch | CBA-1830
MD-TXSHH-18305 | CBA-1830 VRU CMPR 2 BEARING TEMP | Instrumentation | Switch | Switch, Temperature | 1430-20-PI-DG-4616 | 7136-Temperature Switch | CBA-1830
MD-VAH-18301 | CBA-1830 VRU CMPR 2 VIBRATION | Instrumentation | Control System | Control System, Alarm | 1430-20-PI-DG-4616 | 7500-Alarm | CBA-1830
MD-VAHH-18301 | CBA-1830 VRU CMPR 2 VIBRATION | Instrumentation | Control System | Control System, Alarm | 1430-20-PI-DG-4616 | 7500-Alarm | CBA-1830
MD-VE-18301 | 7194-Vibration Element - CBA-1830 VRU CMPR 2 VIBRATION | Instrumentation | Transmitter | Transmitter, Vibration | 1430-20-PI-DG-4616 | 7194-Vibration Element | CBA-1830
MD-VI-18301 | CBA-1830 VRU CMPR 2 VIBRATION | Instrumentation | Control System | Control System, Indication | 1430-20-PI-DG-4616 | 7500-Indication | CBA-1830
MD-VSH-18301 | CBA-1830 VRU CMPR 2 VIBRATION | Instrumentation | Switch | Switch, Vibration | 1430-20-PI-DG-4616 | 7193-Vibration Switch | CBA-1830
MD-VXSHH-18301 | CBA-1830 VRU CMPR 2 VIBRATION | Instrumentation | Switch | Switch, Vibration | 1430-20-PI-DG-4616 | 7193-Vibration Switch | CBA-1830
CV6960B1 | Closed Drain Oil Pump Seal Oil Pot, Check Valve to Flare Header | Valves | Manual | Manual, Check | 1430-20-PI-DG-4621
CV6965B1 | Closed Drain Oil Pump Seal Oil Pot, Check Valve to Flare Header | Valves | Manual | Manual, Check | 1430-20-PI-DG-4621
MD-ABJ-1745 | SEAL POT - VRU COMPRESSOR NO. 2 DISCHARGE SCRUBBER PUMP | Mechanical | Vessel | Vessel, Pressure | 1430-20-PI-DG-4621
MD-ABJ-1748 | SEAL POT - VRU COMPRESSOR NO. 2 DISCHARGE SCRUBBER PUMP | Mechanical | Vessel | Vessel, Pressure | 1430-20-PI-DG-4621
MD-ABJ-6960 | STORAGE TANK | Mechanical | Atmospheric Tank | Atmospheric Tank, Storage | 1430-20-PI-DG-4621
MD-ABJ-6965 | STORAGE TANK | Mechanical | Atmospheric Tank | Atmospheric Tank, Storage | 1430-20-PI-DG-4621
MD-FG-17451 | FLOW GAUGE - VRU COMPRESSOR NO. 2 DISCHARGE SCRUBBER PUMP | Instrumentation | Indicator | Indicator, Flow | 1430-20-PI-DG-4621
MD-FG-17452 | VRU CMPR DSCH SCRB PMP | Instrumentation | Flow Indicator | Flow Indicator, Sight Glass | 1430-20-PI-DG-4621 | 7123-Flow Sight Glass | PBA-1745
MD-FG-17481 | FLOW GAUGE - VRU COMPRESSOR NO. 2 DISCHARGE SCRUBBER PUMP | Instrumentation | Indicator | Indicator, Flow | 1430-20-PI-DG-4621
MD-FG-17482 | VRU CMPR DSCH SCRB PMP | Instrumentation | Flow Indicator | Flow Indicator, Sight Glass | 1430-20-PI-DG-4621 | 7123-Flow Sight Glass | PBA-1748
MD-LAL-17451 | PBA-1745 VRU COMPR 1 DSCH SCR PMP SEAL FLUID | Instrumentation | Control System | Control System, Alarm | 1430-20-PI-DG-4621 | 7500-Alarm | PBA-1745
MD-LAL-17481 | PBA-1748 VRU COMPR 2 DSCH SCR PMP SEAL FLUID | Instrumentation | Control System | Control System, Alarm | 1430-20-PI-DG-4621 | 7500-Alarm | PBA-1748
MD-LAL-69602 | PBA-6960 CLOSED DRAIN OIL PUMP SEAL BUFFER FLUID | Instrumentation | Control System | Control System, Alarm | 1430-20-PI-DG-4621 | 7500-Alarm
MD-LAL-69652 | PBA-6965 CLOSED DRAIN OIL PUMP SEAL BUFFER FLUID | Instrumentation | Control System | Control System, Alarm | 1430-20-PI-DG-4621 | 7500-Alarm
MD-LG-17451 | LEVEL GAUGE - VRU COMPRESSOR NO. 2 DISCHARGE SCRUBBER PUMP | Instrumentation | Gauge | Gauge, Level | 1430-20-PI-DG-4621
MD-LG-17481 | LEVEL GAUGE - VRU COMPRESSOR NO. 2 DISCHARGE SCRUBBER PUMP | Instrumentation | Gauge | Gauge, Level | 1430-20-PI-DG-4621
MD-LSL-17451 | PBA-1745 VRU COMPR 1 DSCH SCR PMP SEAL FLUID | Instrumentation | Switch | Switch, Level | 1430-20-PI-DG-4621 | 7149-Level Switch | PBA-1745
MD-LSL-17481 | PBA-1748 VRU COMPR 2 DSCH SCR PMP SEAL FLUID | Instrumentation | Switch | Switch, Level | 1430-20-PI-DG-4621 | 7149-Level Switch | PBA-1748
MD-PAH-17453 | PBA-1745 VRU COMPR 1 DSCH SCRUB PMP SEAL FAIL | Instrumentation | Control System | Control System, Alarm | 1430-20-PI-DG-4621 | 7500-Alarm | PBA-1745
MD-PAH-17483 | PBA-1748 VRU COMPR 2 DSCH SCRUB PMP SEAL FAIL | Instrumentation | Control System | Control System, Alarm | 1430-20-PI-DG-4621 | 7500-Alarm | PBA-1748
MD-PAH-69604 | PBA-6960 CLOSED DRAIN OIL PUMP SEAL | Instrumentation | Control System | Control System, Alarm | 1430-20-PI-DG-4621 | 7500-Alarm
MD-PAH-69654 | PBA-6965 CLOSED DRAIN OIL PUMP SEAL | Instrumentation | Control System | Control System, Alarm | 1430-20-PI-DG-4621 | 7500-Alarm
MD-PG-17453 | PRESSURE GAUGE - VRU COMPRESSOR NO. 2 DISCHARGE SCRUBBER PUMP | Instrumentation | Gauge | Gauge, Pressure | 1430-20-PI-DG-4621
MD-PG-17483 | PRESSURE GAUGE - VRU COMPRESSOR NO. 2 DISCHARGE SCRUBBER PUMP | Instrumentation | Gauge | Gauge, Pressure | 1430-20-PI-DG-4621
MD-PSH-17453 | PBA-1745 VRU COMPR 1 DSCH SCRUB PMP SEAL FAIL | Instrumentation | Switch | Switch, Pressure | 1430-20-PI-DG-4621 | 7165-Pressure Switch | PBA-1745
MD-PSH-17483 | PBA-1748 VRU COMPR 2 DSCH SCRUB PMP SEAL FAIL | Instrumentation | Switch | Switch, Pressure | 1430-20-PI-DG-4621 | 7165-Pressure Switch | PBA-1748
MD-PSH-69604 | PBA-6960 CLOSED DRAIN OIL PUMP SEAL | Instrumentation | Switch | Switch, Pressure | 1430-20-PI-DG-4621 | 7165-Pressure Switch | PBA-6960
MD-PSH-69654 | PBA-6965 CLOSED DRAIN OIL PUMP SEAL | Instrumentation | Switch | Switch, Pressure | 1430-20-PI-DG-4621 | 7165-Pressure Switch | PBA-6965
MD-RO-69651 | 7111-Restriction Orifice - PBA-6965 CLOSED DRAIN OIL PUMP | Instrumentation | Orifice | Orifice, Restriction | 1430-20-PI-DG-4621 | 7111-Restriction Orifice | PBA-6965
MV6960E1 | Seal Pot Vent to LP Flare | Valves | Manual | Manual, Ball | 1430-20-PI-DG-4621
MV6960F1 | Seal Pot Vent to LP Flare | Valves | Manual | Manual, Ball | 1430-20-PI-DG-4621
MV6960G1 | Closed Drain Oil Pump PBA-6960 Seal Oil Pot Bleed Valve | Valves | Manual | Manual, Block and Bleed | 1430-20-PI-DG-4621
MV6960H1 | Closed Drain Oil Pump PBA-6960 Seal Oil Pot Drain Valve | Valves | Manual | Manual, Ball | 1430-20-PI-DG-4621
MV6960I1 | Closed Drain Oil Pump PBA-6960 Discharge of Pump | Valves | Manual | Manual, Ball | 1430-20-PI-DG-4621
MV6960J1 | Closed Drain Oil Pump PBA-6960 Pump Drain Valve | Valves | Manual | Manual, Ball | 1430-20-PI-DG-4621
MV6960K1 | Closed Drain Oil Pump PBA-6960 Pump to seal pot | Valves | Manual | Manual, Ball | 1430-20-PI-DG-4621
MV6960L1 | Closed Drain Oil Pump PBA-6960 Pump from seal pot | Valves | Manual | Manual, Ball | 1430-20-PI-DG-4621
MV6965E1 | Seal Pot Vent to LP Flare | Valves | Manual | Manual, Ball | 1430-20-PI-DG-4621
MV6965F1 | Seal Pot Vent to LP Flare | Valves | Manual | Manual, Ball | 1430-20-PI-DG-4621
MV6965G1 | Closed Drain Oil Pump PBA-6965 Seal Oil Pot Bleed Valve | Valves | Manual | Manual, Block and Bleed | 1430-20-PI-DG-4621
MV6965H1 | Closed Drain Oil Pump PBA-6965 Seal Oil Pot Drain Valve | Valves | Manual | Manual, Ball | 1430-20-PI-DG-4621
MV6965I1 | Closed Drain Oil Pump PBA-6965 Discharge of Pump | Valves | Manual | Manual, Ball | 1430-20-PI-DG-4621
MV6965J1 | Closed Drain Oil Pump PBA-6965 Pump Drain Valve | Valves | Manual | Manual, Ball | 1430-20-PI-DG-4621
MV6965K1 | Closed Drain Oil Pump PBA-6965 Pump to seal pot | Valves | Manual | Manual, Ball | 1430-20-PI-DG-4621
MV6965L1 | Closed Drain Oil Pump PBA-6965 Pump from seal pot | Valves | Manual | Manual, Ball | 1430-20-PI-DG-4621
MV7820F1 | Diesel Pump Discharge of Pump | Valves | Manual | Manual, Ball | 1430-20-PI-DG-4621
MV7820G1 | Diesel Pump U/S pump case drain valve | Valves | Manual | Manual, Ball | 1430-20-PI-DG-4621
MV7820H1 | Diesel Pump Drain valve to deck drain | Valves | Manual | Manual, Ball | 1430-20-PI-DG-4621
MV7820I1 | Diesel Pump D/S pump case drain valve | Valves | Manual | Manual, Ball | 1430-20-PI-DG-4621
MV7820J1 | Diesel Pump Bleed valve | Valves | Manual | Manual, Block and Bleed | 1430-20-PI-DG-4621
MV7825F1 | Diesel Pump Discharge of Pump | Valves | Manual | Manual, Ball | 1430-20-PI-DG-4621
MV7825G1 | Diesel Pump U/S pump case drain valve | Valves | Manual | Manual, Ball | 1430-20-PI-DG-4621
MV7825H1 | Diesel Pump Drain valve to deck drain | Valves | Manual | Manual, Ball | 1430-20-PI-DG-4621
MV7825I1 | Diesel Pump D/S pump case drain valve | Valves | Manual | Manual, Ball | 1430-20-PI-DG-4621
MV7825J1 | Diesel Pump Bleed valve | Valves | Manual | Manual, Block and Bleed | 1430-20-PI-DG-4621
MD-FG-70001 | PBE-7000 SEAWATER LIFT PUMP | Instrumentation | Flow Indicator | Flow Indicator, Sight Glass | 1430-20-PI-DG-4622 | 7123-Flow Sight Glass | PBE-7000
MD-FG-70101 | PBE-7010 SEAWATER LIFT PUMP | Instrumentation | Flow Indicator | Flow Indicator, Sight Glass | 1430-20-PI-DG-4622 | 7123-Flow Sight Glass | PBE-7010
MD-FG-70201 | PBE-7020 SEAWATER LIFT PUMP | Instrumentation | Flow Indicator | Flow Indicator, Sight Glass | 1430-20-PI-DG-4622 | 7123-Flow Sight Glass | PBE-7020
MD-FG-70301 | PBE-7030 DRILLING SEAWATER LIFT PUMP | Instrumentation | Flow Indicator | Flow Indicator, Sight Glass | 1430-20-PI-DG-4622 | 7123-Flow Sight Glass | PBE-7030
MD-FG-70401 | PBE-7040 DRILLING SEAWATER LIFT PUMP | Instrumentation | Flow Indicator | Flow Indicator, Sight Glass | 1430-20-PI-DG-4622 | 7123-Flow Sight Glass | PBE-7040
MD-FG-70502 | PBE-7050 DRILLING SEAWATER LIFT PUMP | Instrumentation | Flow Indicator | Flow Indicator, Sight Glass | 1430-20-PI-DG-4622 | 7123-Flow Sight Glass | PBE-7050
MD-FG-70552 | PBE-7055 DRILLING SEAWATER LIFT PUMP | Instrumentation | Flow Indicator | Flow Indicator, Sight Glass | 1430-20-PI-DG-4622 | 7123-Flow Sight Glass | PBE-7055
MD-FG-76801 | PBA-7680 CAISSON DISPOSAL PUMP | Instrumentation | Flow Indicator | Flow Indicator, Sight Glass | 1430-20-PI-DG-4622 | 7123-Flow Sight Glass | PBA-7680
MD-FG-78651 | PBE-7865 DIESEL TRANSFER PUMP | Instrumentation | Flow Indicator | Flow Indicator, Sight Glass | 1430-20-PI-DG-4622 | 7123-Flow Sight Glass | PBE-7865
MD-FG-78661 | PBE-7866 DIESEL TRANSFER PUMP | Instrumentation | Flow Indicator | Flow Indicator, Sight Glass | 1430-20-PI-DG-4622 | 7123-Flow Sight Glass | PBE-7866
MD-FG-91051 | PBE-9105 POTABLE WATER TRANSFER PUMP | Instrumentation | Flow Indicator | Flow Indicator, Sight Glass | 1430-20-PI-DG-4622 | 7123-Flow Sight Glass | PBE-9105
MD-FG-91061 | PBE-9106 POTABLE WATER TRANSFER PUMP | Instrumentation | Flow Indicator | Flow Indicator, Sight Glass | 1430-20-PI-DG-4622 | 7123-Flow Sight Glass | PBE-9106
MD-FG-91151 | PBE-9115 DRILLING WATER TRANSFER PUMP | Instrumentation | Flow Indicator | Flow Indicator, Sight Glass | 1430-20-PI-DG-4622 | 7123-Flow Sight Glass | PBE-9115
MD-FG-91161 | PBE-9116 DRILLING WATER TRANSFER PUMP | Instrumentation | Flow Indicator | Flow Indicator, Sight Glass | 1430-20-PI-DG-4622 | 7123-Flow Sight Glass | PBE-9116
MD-FG-91451 | PBE-9145 METHANOL TRANSFER PUMP | Instrumentation | Flow Indicator | Flow Indicator, Sight Glass | 1430-20-PI-DG-4622 | 7123-Flow Sight Glass | PBE-9145
MD-FG-91461 | PBE-9146 METHANOL TRANSFER PUMP | Instrumentation | Flow Indicator | Flow Indicator, Sight Glass | 1430-20-PI-DG-4622 | 7123-Flow Sight Glass | PBE-9146
MD-FG-91551 | PBE-9155 BASE OIL TRANSFER PUMP | Instrumentation | Flow Indicator | Flow Indicator, Sight Glass | 1430-20-PI-DG-4622 | 7123-Flow Sight Glass | PBE-9155
MD-FG-91561 | PBE-9156 BASE OIL TRANSFER PUMP | Instrumentation | Flow Indicator | Flow Indicator, Sight Glass | 1430-20-PI-DG-4622 | 7123-Flow Sight Glass | PBE-9156
MD-RO-70501 | PBE-7050 | Instrumentation | Orifice | Orifice, Restriction | 1430-20-PI-DG-4622 | 7111-Restriction Orifice | PBE-7050
MD-RO-70551 | PBE-7055 | Instrumentation | Orifice | Orifice, Restriction | 1430-20-PI-DG-4622 | 7111-Restriction Orifice | PBE-7055
MV7000G1 | Seawater Lift Pump PBE7000 Block valve U/S of RO | Valves | Manual | Manual, Block and Bleed | 1430-20-PI-DG-4622
MV7010E1 | Seawater Lift Pump PBE7010 Block valve U/S of RO | Valves | Manual | Manual, Block and Bleed | 1430-20-PI-DG-4622
MV7010G1 |  | Valves | Manual | Manual, Ball | 1430-20-PI-DG-4622
MV7020E1 | Seawater Lift Pump PBE7020 Block valve U/S of RO | Valves | Manual | Manual, Block and Bleed | 1430-20-PI-DG-4622
MV7040E1 | Drilling Seawater Lift Pump PBE7040 Block valve U/S of RO | Valves | Manual | Manual, Block and Bleed | 1430-20-PI-DG-4622
MV7680D1 | Disposal Caisson Pump PBA 7680 Block valve U/S of RO | Valves | Manual | Manual, Block and Bleed | 1430-20-PI-DG-4622
MV7750L2 | Firewater Jockey Pump Pump Drain Valve | Valves | Manual | Manual, Ball | 1430-20-PI-DG-4622
MV7755C1 | Firewater Jockey Pump Pump Drain Valve | Valves | Manual | Manual, Ball | 1430-20-PI-DG-4622
MV7865B1 | Diesel Transfer Pump PBE 7865 Block valve U/S of RO | Valves | Manual | Manual, Block and Bleed | 1430-20-PI-DG-4622
MV7866B1 | Diesel Transfer Pump PBE 7866 Block valve U/S of RO | Valves | Manual | Manual, Block and Bleed | 1430-20-PI-DG-4622
MV9105C1 | Potable Water Transfer Pump PBE 9105 Block valve U/S of RO | Valves | Manual | Manual, Block and Bleed | 1430-20-PI-DG-4622
MV9106C1 | Potable Water Transfer Pump PBE 9106 Block valve U/S of RO | Valves | Manual | Manual, Block and Bleed | 1430-20-PI-DG-4622
MV9115C1 | Drill Water Transfer Pump PBE 9115 Block valve U/S of RO | Valves | Manual | Manual, Block and Bleed | 1430-20-PI-DG-4622
MV9116C1 | Drill Water Transfer Pump PBE 9116 Block valve U/S of RO | Valves | Manual | Manual, Block and Bleed | 1430-20-PI-DG-4622
MV9145C1 | Methanol Storage Transfer Pump PBE 9145 Block valve U/S of RO | Valves | Manual | Manual, Block and Bleed | 1430-20-PI-DG-4622
MV9146C1 | Methanol Storage Transfer Pump PBE 9146 Block valve U/S of RO | Valves | Manual | Manual, Block and Bleed | 1430-20-PI-DG-4622
MV9155C1 | Base Oil Pump PBE 9155 Block valve U/S of RO | Valves | Manual | Manual, Block and Bleed | 1430-20-PI-DG-4622
MV9156C1 | Base Oil Pump PBE 9156 Block valve U/S of RO | Valves | Manual | Manual, Block and Bleed | 1430-20-PI-DG-4622
CV7235B1 | Heat Media Cirulation Pump Seal Oil Pot, Check Valve to Flare Header | Valves | Manual | Manual, Check | 1430-20-PI-DG-4623
CV7240B1 | Heat Media Cirulation Pump Seal Oil Pot, Check Valve to Flare Header | Valves | Manual | Manual, Check | 1430-20-PI-DG-4623
MD-ABJ-7235 | STORAGE TANK | Mechanical | Atmospheric Tank | Atmospheric Tank, Storage | 1430-20-PI-DG-4623
MD-ABJ-7240 | STORAGE TANK | Mechanical | Atmospheric Tank | Atmospheric Tank, Storage | 1430-20-PI-DG-4623
MD-FG-69701 | PBA-6970 CLOSED DRAIN WATER PUMP | Instrumentation | Flow Indicator | Flow Indicator, Sight Glass | 1430-20-PI-DG-4623 | 7123-Flow Sight Glass | PBA-6970
MD-FG-69751 | PBA-6975 CLOSED DRAIN WATER PUMP | Instrumentation | Flow Indicator | Flow Indicator, Sight Glass | 1430-20-PI-DG-4623 | 7123-Flow Sight Glass | PBA-6975
MD-LAL-72351 | PBE-7235 HEAT MEDIA PUMP SEAL | Instrumentation | Control System | Control System, Alarm | 1430-20-PI-DG-4623 | 7500-Alarm
MD-LAL-72401 | PBE-7240 HEAT MEDIA PUMP SEAL | Instrumentation | Control System | Control System, Alarm | 1430-20-PI-DG-4623 | 7500-Alarm
MD-LSL-72351 | PBE-7235 HEAT MEDIA PUMP SEAL | Instrumentation | Switch | Switch, Level | 1430-20-PI-DG-4623 | 7149-Level Switch | PBE-7235
MD-LSL-72401 | PBE-7240 HEAT MEDIA PUMP SEAL | Instrumentation | Switch | Switch, Level | 1430-20-PI-DG-4623 | 7149-Level Switch | PBE-7240
MD-PAH-72352 | PBE-7235 HEAT MEDIA PUMP SEAL | Instrumentation | Control System | Control System, Alarm | 1430-20-PI-DG-4623 | 7500-Alarm
MD-PAH-72402 | PBE-7240 HEAT MEDIA PUMP SEAL | Instrumentation | Control System | Control System, Alarm | 1430-20-PI-DG-4623 | 7500-Alarm
MD-PSH-72352 | PBE-7235 HEAT MEDIA PUMP SEAL | Instrumentation | Switch | Switch, Pressure | 1430-20-PI-DG-4623 | 7165-Pressure Switch | PBE-7235
MD-PSH-72402 | PBE-7240 HEAT MEDIA PUMP SEAL | Instrumentation | Switch | Switch, Pressure | 1430-20-PI-DG-4623 | 7165-Pressure Switch | PBE-7240
MD-XL-69711A | M-6970A, CLOSED DRAIN WATER PMP 1 SEAL OIL AIR CLR | Instrumentation | Control System | Control System, Status | 1430-20-PI-DG-4623
MD-XL-69711B | M-6970A, CLOSED DRAIN WATER PMP 1 SEAL OIL AIR CLR | Instrumentation | Control System | Control System, Status | 1430-20-PI-DG-4623
MD-XL-69711E | M-6970A, CLOSED DRAIN WATER PMP 1 SEAL OIL AIR CLR | Instrumentation | Control System | Control System, Status | 1430-20-PI-DG-4623
MD-XL-69711F | M-6970A, CLOSED DRAIN WATER PMP 1 SEAL OIL AIR CLR | Instrumentation | Control System | Control System, Status | 1430-20-PI-DG-4623
MD-XL-69761A | M-6975A, CLOSED DRAIN WATER PMP 2 SEAL OIL AIR CLR | Instrumentation | Control System | Control System, Status | 1430-20-PI-DG-4623
MD-XL-69761B | M-6975A, CLOSED DRAIN WATER PMP 2 SEAL OIL AIR CLR | Instrumentation | Control System | Control System, Status | 1430-20-PI-DG-4623
MD-XL-69761E | M-6975A, CLOSED DRAIN WATER PMP 2 SEAL OIL AIR CLR | Instrumentation | Control System | Control System, Status | 1430-20-PI-DG-4623
MD-XL-69761F | M-6975A, CLOSED DRAIN WATER PMP 2 SEAL OIL AIR CLR | Instrumentation | Control System | Control System, Status | 1430-20-PI-DG-4623
MD-XL-72361A | M-7235A, HEAT MEDIA CIRC PUMP SEAL OIL AIR CLR | Instrumentation | Control System | Control System, Status | 1430-20-PI-DG-4623 | 7500-Status
MD-XL-72361B | M-7235A, HEAT MEDIA CIRC PUMP SEAL OIL AIR CLR | Instrumentation | Control System | Control System, Status | 1430-20-PI-DG-4623 | 7500-Status
MD-XL-72361E | M-7235A, HEAT MEDIA CIRC PUMP SEAL OIL AIR CLR | Instrumentation | Control System | Control System, Status | 1430-20-PI-DG-4623 | 7500-Status
MD-XL-72361F | M-7235A, HEAT MEDIA CIRC PUMP SEAL OIL AIR CLR | Instrumentation | Control System | Control System, Status | 1430-20-PI-DG-4623 | 7500-Status
MD-XL-72411A | M-7240A, HEAT MEDIA CIRC PUMP SEAL OIL AIR CLR | Instrumentation | Control System | Control System, Status | 1430-20-PI-DG-4623 | 7500-Status
MD-XL-72411B | M-7240A, HEAT MEDIA CIRC PUMP SEAL OIL AIR CLR | Instrumentation | Control System | Control System, Status | 1430-20-PI-DG-4623 | 7500-Status
MD-XL-72411E | M-7240A, HEAT MEDIA CIRC PUMP SEAL OIL AIR CLR | Instrumentation | Control System | Control System, Status | 1430-20-PI-DG-4623 | 7500-Status
MD-XL-72411F | M-7240A, HEAT MEDIA CIRC PUMP SEAL OIL AIR CLR | Instrumentation | Control System | Control System, Status | 1430-20-PI-DG-4623 | 7500-Status
MD-XS-69711D | M-6970A, CLOSED DRAIN WATER PMP 1 SEAL OIL AIR CLR | Instrumentation | Control System | Control System, Permissive | 1430-20-PI-DG-4623
MD-XS-69761D | M-6975A, CLOSED DRAIN WATER PMP 2 SEAL OIL AIR CLR | Instrumentation | Control System | Control System, Permissive | 1430-20-PI-DG-4623
MD-XS-72361D | M-7235A, HEAT MEDIA CIRC PUMP SEAL OIL AIR CLR | Instrumentation | Control System | Control System, Permissive | 1430-20-PI-DG-4623 | 7500-Permissive
MD-XS-72411D | M-7240A, HEAT MEDIA CIRC PUMP SEAL OIL AIR CLR | Instrumentation | Control System | Control System, Permissive | 1430-20-PI-DG-4623 | 7500-Permissive
MV6970E1 | Closed Drain Water Pump PBA-6970 discharge to cooler | Valves | Manual | Manual, Ball | 1430-20-PI-DG-4623
MV6970F1 | Closed Drain Water Pump PBA-6970 pump case drain valve | Valves | Manual | Manual, Ball | 1430-20-PI-DG-4623
MV6970G1 | Closed Drain Water Pump PBA-6970 Bleed valve | Valves | Manual | Manual, Block and Bleed | 1430-20-PI-DG-4623
MV6975E1 | Closed Drain Water Pump PBA-6975 discharge to cooler | Valves | Manual | Manual, Ball | 1430-20-PI-DG-4623
MV6975F1 | Closed Drain Water Pump PBA-6975 pump case drain valve | Valves | Manual | Manual, Ball | 1430-20-PI-DG-4623
MV6975G1 | Closed Drain Water Pump PBA-6975 Bleed valve | Valves | Manual | Manual, Block and Bleed | 1430-20-PI-DG-4623
MV7235H1 | Heat Media Cirulation Pump PBE 7235 U/S pump case drain valve | Valves | Manual | Manual, Ball | 1430-20-PI-DG-4623
MV7235I1 | Heat Media Cirulation Pump Pump Discharge to Cooler | Valves | Manual | Manual, Ball | 1430-20-PI-DG-4623
MV7235J1 | Seal Oil Pot Seal Oil Pot Drain Valve | Valves | Manual | Manual, Ball | 1430-20-PI-DG-4623
MV7235K1 | Seal Oil Pot Fill Connection | Valves | Manual | Manual, Ball | 1430-20-PI-DG-4623
MV7235L1 | Seal Pot Vent to LP Flare | Valves | Manual | Manual, Ball | 1430-20-PI-DG-4623
MV7235M1 | Seal Pot Vent to LP Flare | Valves | Manual | Manual, Check | 1430-20-PI-DG-4623
MV7235N1 | Heat Media Cirulation Pump PBE 7235 pump case drain to deck drain | Valves | Manual | Manual, Ball | 1430-20-PI-DG-4623
MV7235O1 | Heat Media Cirulation Pump PBE 7235 U/S pump case drain valve | Valves | Manual | Manual, Ball | 1430-20-PI-DG-4623
MV7240D1 | Valve number not assigned | Valves | Manual | Manual, Ball | 1430-20-PI-DG-4623
MV7240E1 | Valve number not assigned | Valves | Manual | Manual, Ball | 1430-20-PI-DG-4623
MV7240F1 | Valve number not assigned | Valves | Manual | Manual, Ball | 1430-20-PI-DG-4623
MV7240G1 | Valve number not assigned | Valves | Manual | Manual, Ball | 1430-20-PI-DG-4623
MV7240H1 | Heat Media Cirulation Pump PBE 7240 U/S pump case drain valve | Valves | Manual | Manual, Ball | 1430-20-PI-DG-4623
MV7240I1 | Heat Media Cirulation Pump Pump Discharge to Cooler | Valves | Manual | Manual, Ball | 1430-20-PI-DG-4623
MV7240J1 | Seal Oil Pot Seal Oil Pot Drain Valve | Valves | Manual | Manual, Ball | 1430-20-PI-DG-4623
MV7240K1 | Seal Pot Vent to LP Flare | Valves | Manual | Manual, Ball | 1430-20-PI-DG-4623
MV7240L1 | Seal Pot Vent to LP Flare | Valves | Manual | Manual, Ball | 1430-20-PI-DG-4623
MV7240M1 | Seal Oil Pot Seal pot D/S vent to flare | Valves | Manual | Manual, Check | 1430-20-PI-DG-4623
MV7240N1 | Heat Media Cirulation Pump PBE 7240 pump case drain to deck drain | Valves | Manual | Manual, Ball | 1430-20-PI-DG-4623
MV7240O1 | Heat Media Cirulation Pump PBE 7240 U/S pump case drain valve | Valves | Manual | Manual, Ball | 1430-20-PI-DG-4623
MD-ABJ-4196 | PIG LAUNCHER HPU RESERVOIR | Mechanical | Atmospheric Tank | Atmospheric Tank, Storage | 1430-20-PI-DG-4625
MD-HAL-4198 | PIG LAUNCHER HPU PUMP | Mechanical | Heat Exchanger | Heat Exchanger, Double Pipe | 1430-20-PI-DG-4625
MD-LG-41961 | ABJ-4196 PIG LAUNCHERS HPU RESERVOIR | Instrumentation | Gauge | Gauge, Level | 1430-20-PI-DG-4625 | 7147-Level Gage | ABJ-4196
MD-PBE-4197 | PIG LAUNCHER HPU COOLER | Mechanical | Pump | Pump, Centrifugal | 1430-20-PI-DG-4625
MD-PG-41971 | PBE-4197 PIG LAUNCHERS HPU PUMP | Instrumentation | Gauge | Gauge, Pressure | 1430-20-PI-DG-4625 | 7163-Pressure Gauge | PBE-4197
MD-PG-41972 | PSV-41972 PIG LAUNCHERS HPU PUMP | Instrumentation | Gauge | Gauge, Pressure | 1430-20-PI-DG-4625 | 7163-Pressure Gauge | PBE-4197
MD-PI-21004 | GT-2100 BOOSTER COMPRESS STATIC PCD | Instrumentation | Control System | Control System, Indication | 1430-20-PI-DG-4625 | 7500-Indication
MD-PSV-41971 | PBE-4197 PIG LAUNCHERS HPU PUMP | Instrumentation | Relief Valve | Relief Valve, Pressure | 1430-20-PI-DG-4625 | 7301-Pressure Relief Valve | PBE-4197
MD-PSV-41972 | PBE-4197 PIG LAUNCHERS HPU PUMP | Instrumentation | Relief Valve | Relief Valve, Pressure | 1430-20-PI-DG-4625 | 7301-Pressure Relief Valve | PBE-4197
MV4196A1 |  | Valves | Manual | Manual, Ball | 1430-20-PI-DG-4625
MD-TE-21321A | GAS COMPR 1 LP DE JOURNAL BRG | Instrumentation | Thermal Device | Thermal Device, RTD | 1430-20-PI-DG-4631 | 7132-RTD Element | CBA-2130
MD-TE-21321B | GAS COMPR 1 LP DE JOURNAL BRG | Instrumentation | Thermal Device | Thermal Device, RTD | 1430-20-PI-DG-4631 | 7132-RTD Element | CBA-2130
MD-TE-21321C | GAS COMPR 1 LP DE JOURNAL BRG | Instrumentation | Thermal Device | Thermal Device, RTD | 1430-20-PI-DG-4631 | 7132-RTD Element | CBA-2130
MD-TE-21321D | GAS COMPR 1 LP DE JOURNAL BRG | Instrumentation | Thermal Device | Thermal Device, RTD | 1430-20-PI-DG-4631 | 7132-RTD Element | CBA-2130
MD-TE-21322A | GAS COMPR 1 LP NDE JOURNAL BRG | Instrumentation | Thermal Device | Thermal Device, RTD | 1430-20-PI-DG-4631 | 7132-RTD Element | CBA-2130
MD-TE-21322B | GAS COMPR 1 LP NDE JOURNAL BRG | Instrumentation | Thermal Device | Thermal Device, RTD | 1430-20-PI-DG-4631 | 7132-RTD Element | CBA-2130
MD-TE-21322C | GAS COMPR 1 LP NDE JOURNAL BRG | Instrumentation | Thermal Device | Thermal Device, RTD | 1430-20-PI-DG-4631 | 7132-RTD Element | CBA-2130
MD-TE-21322D | GAS COMPR 1 LP NDE JOURNAL BRG | Instrumentation | Thermal Device | Thermal Device, RTD | 1430-20-PI-DG-4631 | 7132-RTD Element | CBA-2130
MD-TE-21324A | GAS COMPR 1 LP OUTBOARD THRUST BRG | Instrumentation | Thermal Device | Thermal Device, RTD | 1430-20-PI-DG-4631 | 7132-RTD Element | CBA-2130
MD-TE-21324B | GAS COMPR 1 LP OUTBOARD THRUST BRG | Instrumentation | Thermal Device | Thermal Device, RTD | 1430-20-PI-DG-4631 | 7132-RTD Element | CBA-2130
MD-TE-21325A | GAS COMPR 1 HP DE JOURNAL BRG | Instrumentation | Thermal Device | Thermal Device, RTD | 1430-20-PI-DG-4631 | 7132-RTD Element | CBA-2190
MD-TE-21325B | GAS COMPR 1 HP DE JOURNAL BRG | Instrumentation | Thermal Device | Thermal Device, RTD | 1430-20-PI-DG-4631 | 7132-RTD Element | CBA-2190
MD-TE-21325C | GAS COMPR 1 HP DE JOURNAL BRG | Instrumentation | Thermal Device | Thermal Device, RTD | 1430-20-PI-DG-4631 | 7132-RTD Element | CBA-2190
MD-TE-21325D | GAS COMPR 1 HP DE JOURNAL BRG | Instrumentation | Thermal Device | Thermal Device, RTD | 1430-20-PI-DG-4631 | 7132-RTD Element | CBA-2190
MD-TE-21326A | GAS COMPR 1 HP NDE JOURNAL BRG | Instrumentation | Thermal Device | Thermal Device, RTD | 1430-20-PI-DG-4631 | 7132-RTD Element | CBA-2190
MD-TE-21326B | GAS COMPR 1 HP NDE JOURNAL BRG | Instrumentation | Thermal Device | Thermal Device, RTD | 1430-20-PI-DG-4631 | 7132-RTD Element | CBA-2190
MD-TE-21326C | GAS COMPR 1 HP NDE JOURNAL BRG | Instrumentation | Thermal Device | Thermal Device, RTD | 1430-20-PI-DG-4631 | 7132-RTD Element | CBA-2190
MD-TE-21326D | GAS COMPR 1 HP NDE JOURNAL BRG | Instrumentation | Thermal Device | Thermal Device, RTD | 1430-20-PI-DG-4631 | 7132-RTD Element | CBA-2190
MD-TE-21327A | GAS COMPR 1 HP INBOARD THRUST BRG | Instrumentation | Thermal Device | Thermal Device, RTD | 1430-20-PI-DG-4631 | 7132-RTD Element | CBA-2190
MD-TE-21327B | GAS COMPR 1 HP INBOARD THRUST BRG | Instrumentation | Thermal Device | Thermal Device, RTD | 1430-20-PI-DG-4631 | 7132-RTD Element | CBA-2190
MD-TE-21328A | GAS COMPR 1 HP OUTBOARD THRUST BRG | Instrumentation | Thermal Device | Thermal Device, RTD | 1430-20-PI-DG-4631 | 7132-RTD Element | CBA-2190
MD-TE-21328B | GAS COMPR 1 HP OUTBOARD THRUST BRG | Instrumentation | Thermal Device | Thermal Device, RTD | 1430-20-PI-DG-4631 | 7132-RTD Element | CBA-2190
MD-TI-21321A | GAS COMPR 1 LP DE JOURNAL BRG | Instrumentation | Control System | Control System, Indication | 1430-20-PI-DG-4631 | 7500-Indication
MD-TI-21321B | GAS COMPR 1 LP DE JOURNAL BRG | Instrumentation | Control System | Control System, Control | 1430-20-PI-DG-4631 | 7500-Control
MD-TI-21321C | GAS COMPR 1 LP DE JOURNAL BRG | Instrumentation | Control System | Control System, Indication | 1430-20-PI-DG-4631 | 7500-Indication
MD-TI-21321D | GAS COMPR 1 LP DE JOURNAL BRG | Instrumentation | Control System | Control System, Indication | 1430-20-PI-DG-4631 | 7500-Indication
MD-TI-21322A | GAS COMPR 1 LP NDE JOURNAL BRG | Instrumentation | Control System | Control System, Indication | 1430-20-PI-DG-4631 | 7500-Indication
MD-TI-21322B | GAS COMPR 1 LP NDE JOURNAL BRG | Instrumentation | Control System | Control System, Indication | 1430-20-PI-DG-4631 | 7500-Indication
MD-TI-21322C | GAS COMPR 1 LP NDE JOURNAL BRG | Instrumentation | Control System | Control System, Indication | 1430-20-PI-DG-4631 | 7500-Indication
MD-TI-21322D | GAS COMPR 1 LP NDE JOURNAL BRG | Instrumentation | Control System | Control System, Indication | 1430-20-PI-DG-4631 | 7500-Indication
MD-TI-21323A | GAS COMPR 1 LP INBOARD THRUST BRG | Instrumentation | Control System | Control System, Indication | 1430-20-PI-DG-4631 | 7500-Indication
MD-TI-21323B | GAS COMPR 1 LP INBOARD THRUST BRG | Instrumentation | Control System | Control System, Indication | 1430-20-PI-DG-4631 | 7500-Indication
MD-TI-21324A | GAS COMPR 1 LP OUTBOARD THRUST BRG | Instrumentation | Control System | Control System, Indication | 1430-20-PI-DG-4631 | 7500-Indication
MD-TI-21324B | GAS COMPR 1 LP OUTBOARD THRUST BRG | Instrumentation | Control System | Control System, Indication | 1430-20-PI-DG-4631 | 7500-Indication
MD-TI-21325A | GAS COMPR 1 HP DE JOURNAL BRG | Instrumentation | Control System | Control System, Indication | 1430-20-PI-DG-4631 | 7500-Indication
MD-TI-21325B | GAS COMPR 1 HP DE JOURNAL BRG | Instrumentation | Control System | Control System, Indication | 1430-20-PI-DG-4631 | 7500-Indication
MD-TI-21325C | GAS COMPR 1 HP DE JOURNAL BRG | Instrumentation | Control System | Control System, Indication | 1430-20-PI-DG-4631 | 7500-Indication
MD-TI-21325D | GAS COMPR 1 HP DE JOURNAL BRG | Instrumentation | Control System | Control System, Indication | 1430-20-PI-DG-4631 | 7500-Indication
MD-TI-21326A | GAS COMPR 1 HP NDE JOURNAL BRG | Instrumentation | Control System | Control System, Indication | 1430-20-PI-DG-4631 | 7500-Indication
MD-TI-21326B | GAS COMPR 1 HP NDE JOURNAL BRG | Instrumentation | Control System | Control System, Indication | 1430-20-PI-DG-4631 | 7500-Indication
MD-TI-21326C | GAS COMPR 1 HP NDE JOURNAL BRG | Instrumentation | Control System | Control System, Indication | 1430-20-PI-DG-4631 | 7500-Indication
MD-TI-21326D | GAS COMPR 1 HP NDE JOURNAL BRG | Instrumentation | Control System | Control System, Indication | 1430-20-PI-DG-4631 | 7500-Indication
MD-TI-21327A | GAS COMPR 1 HP INBOARD THRUST BRG | Instrumentation | Control System | Control System, Indication | 1430-20-PI-DG-4631 | 7500-Indication
MD-TI-21327B | GAS COMPR 1 HP INBOARD THRUST BRG | Instrumentation | Control System | Control System, Indication | 1430-20-PI-DG-4631 | 7500-Indication
MD-TI-21328A | GAS COMPR 1 HP OUTBOARD THRUST BRG | Instrumentation | Control System | Control System, Indication | 1430-20-PI-DG-4631 | 7500-Indication
MD-TI-21328B | GAS COMPR 1 HP OUTBOARD THRUST BRG | Instrumentation | Control System | Control System, Indication | 1430-20-PI-DG-4631 | 7500-Indication
MD-VE-21321A | 7194-Vibration Element - GAS COMPRESSOR 1 LP DE RAD X VIB | Instrumentation | Transmitter | Transmitter, Vibration | 1430-20-PI-DG-4631 | 7194-Vibration Element | CBA-2130
MD-VE-21321B | 7194-Vibration Element - GAS COMPRESSOR 1 LP DE RAD Y VIB | Instrumentation | Transmitter | Transmitter, Vibration | 1430-20-PI-DG-4631 | 7194-Vibration Element | CBA-2130
MD-VE-21322A | 7194-Vibration Element - GAS COMPRESSOR 1 LP NDE RAD X VIB | Instrumentation | Transmitter | Transmitter, Vibration | 1430-20-PI-DG-4631 | 7194-Vibration Element | CBA-2130
MD-VE-21322B | 7194-Vibration Element - GAS COMPRESSOR 1 LP NDE RAD Y VIB | Instrumentation | Transmitter | Transmitter, Vibration | 1430-20-PI-DG-4631 | 7194-Vibration Element | CBA-2130
MD-VE-21324A | 7194-Vibration Element - GAS COMPRESSOR 1 HP DE RAD X VIB | Instrumentation | Transmitter | Transmitter, Vibration | 1430-20-PI-DG-4631 | 7194-Vibration Element | CBA-2190
MD-VE-21324B | 7194-Vibration Element - GAS COMPRESSOR 1 HP DE RAD Y VIB | Instrumentation | Transmitter | Transmitter, Vibration | 1430-20-PI-DG-4631 | 7194-Vibration Element | CBA-2190
MD-VE-21325A | 7194-Vibration Element - GAS COMPRESSOR 1 HP NDE RAD X VIB | Instrumentation | Transmitter | Transmitter, Vibration | 1430-20-PI-DG-4631 | 7194-Vibration Element | CBA-2190
MD-VE-21325B | 7194-Vibration Element - GAS COMPRESSOR 1 HP NDE RAD Y VIB | Instrumentation | Transmitter | Transmitter, Vibration | 1430-20-PI-DG-4631 | 7194-Vibration Element | CBA-2190
MD-VI-21321A | GAS COMPRESSOR 1 LP DE RAD X VIB | Instrumentation | Control System | Control System, Indication | 1430-20-PI-DG-4631 | 7500-Indication
MD-VI-21321B | GAS COMPRESSOR 1 LP DE RAD Y VIB | Instrumentation | Control System | Control System, Indication | 1430-20-PI-DG-4631 | 7500-Indication
MD-VI-21322A | GAS COMPRESSOR 1 LP NDE RAD X VIB | Instrumentation | Control System | Control System, Indication | 1430-20-PI-DG-4631 | 7500-Indication
MD-VI-21322B | GAS COMPRESSOR 1 LP NDE RAD Y VIB | Instrumentation | Control System | Control System, Indication | 1430-20-PI-DG-4631 | 7500-Indication
MD-VI-21324A | GAS COMPRESSOR 1 HP DE RAD X VIB | Instrumentation | Control System | Control System, Indication | 1430-20-PI-DG-4631 | 7500-Indication
MD-VI-21324B | GAS COMPRESSOR 1 HP DE RAD Y VIB | Instrumentation | Control System | Control System, Indication | 1430-20-PI-DG-4631 | 7500-Indication
MD-VI-21325A | GAS COMPRESSOR 1 HP NDE RAD X VIB | Instrumentation | Control System | Control System, Indication | 1430-20-PI-DG-4631 | 7500-Indication
MD-VI-21325B | GAS COMPRESSOR 1 HP NDE RAD Y VIB | Instrumentation | Control System | Control System, Indication | 1430-20-PI-DG-4631 | 7500-Indication
MD-VT-21321A | 7195-Vibration Transmitter - GAS COMPRESSOR 1 LP DE RAD X VIB | Instrumentation | Transmitter | Transmitter, Vibration | 1430-20-PI-DG-4631 | 7195-Vibration Transmitter | CBA-2130
MD-VT-21321B | 7195-Vibration Transmitter - GAS COMPRESSOR 1 LP DE RAD Y VIB | Instrumentation | Transmitter | Transmitter, Vibration | 1430-20-PI-DG-4631 | 7195-Vibration Transmitter | CBA-2130
MD-VT-21322A | 7195-Vibration Transmitter - GAS COMPRESSOR 1 LP NDE RAD X VIB | Instrumentation | Transmitter | Transmitter, Vibration | 1430-20-PI-DG-4631 | 7195-Vibration Transmitter | CBA-2130
MD-VT-21322B | 7195-Vibration Transmitter - GAS COMPRESSOR 1 LP NDE RAD Y VIB | Instrumentation | Transmitter | Transmitter, Vibration | 1430-20-PI-DG-4631 | 7195-Vibration Transmitter | CBA-2130
MD-VT-21324A | 7195-Vibration Transmitter - GAS COMPRESSOR 1 HP DE RAD X VIB | Instrumentation | Transmitter | Transmitter, Vibration | 1430-20-PI-DG-4631 | 7195-Vibration Transmitter | CBA-2190
MD-VT-21324B | 7195-Vibration Transmitter - GAS COMPRESSOR 1 HP DE RAD Y VIB | Instrumentation | Transmitter | Transmitter, Vibration | 1430-20-PI-DG-4631 | 7195-Vibration Transmitter | CBA-2190
MD-VT-21325A | 7195-Vibration Transmitter - GAS COMPRESSOR 1 HP NDE RAD X VIB | Instrumentation | Transmitter | Transmitter, Vibration | 1430-20-PI-DG-4631 | 7195-Vibration Transmitter | CBA-2190
MD-VT-21325B | 7195-Vibration Transmitter - GAS COMPRESSOR 1 HP NDE RAD Y VIB | Instrumentation | Transmitter | Transmitter, Vibration | 1430-20-PI-DG-4631 | 7195-Vibration Transmitter | CBA-2190
MD-ZE-21323A | 7194-Vibration Element - GAS COMPRESSOR 1 LP AXIAL VIB | Instrumentation | Transmitter | Transmitter, Vibration | 1430-20-PI-DG-4631 | 7194-Vibration Element | CBA-2130
MD-ZE-21323B | 7194-Vibration Element - GAS COMPRESSOR 1 LP AXIAL VIB | Instrumentation | Transmitter | Transmitter, Vibration | 1430-20-PI-DG-4631 | 7194-Vibration Element | CBA-2130
MD-ZE-21326A | 7194-Vibration Element - GAS COMPRESSOR 1 HP AXIAL VIB | Instrumentation | Transmitter | Transmitter, Vibration | 1430-20-PI-DG-4631 | 7194-Vibration Element | CBA-2190
MD-ZE-21326B | 7194-Vibration Element - GAS COMPRESSOR 1 HP AXIAL VIB | Instrumentation | Transmitter | Transmitter, Vibration | 1430-20-PI-DG-4631 | 7194-Vibration Element | CBA-2190
MD-ZI-21323A | GAS COMPRESSOR 1 LP AXIAL VIB | Instrumentation | Control System | Control System, Indication | 1430-20-PI-DG-4631 | 7500-Indication
MD-ZI-21323B | GAS COMPRESSOR 1 LP AXIAL VIB | Instrumentation | Control System | Control System, Indication | 1430-20-PI-DG-4631 | 7500-Indication
MD-ZI-21326A | GAS COMPRESSOR 1 HP AXIAL VIB | Instrumentation | Control System | Control System, Indication | 1430-20-PI-DG-4631 | 7500-Indication
MD-ZI-21326B | GAS COMPRESSOR 1 HP AXIAL VIB | Instrumentation | Control System | Control System, Indication | 1430-20-PI-DG-4631 | 7500-Indication
MD-ZT-21323A | 7195-Vibration Transmitter - GAS COMPRESSOR 1 LP AXIAL VIB | Instrumentation | Transmitter | Transmitter, Vibration | 1430-20-PI-DG-4631 | 7195-Vibration Transmitter | CBA-2130
MD-ZT-21323B | 7195-Vibration Transmitter - GAS COMPRESSOR 1 LP AXIAL VIB | Instrumentation | Transmitter | Transmitter, Vibration | 1430-20-PI-DG-4631 | 7195-Vibration Transmitter | CBA-2130
MD-ZT-21326A | 7195-Vibration Transmitter - GAS COMPRESSOR 1 HP AXIAL VIB | Instrumentation | Transmitter | Transmitter, Vibration | 1430-20-PI-DG-4631 | 7195-Vibration Transmitter | CBA-2190
MD-ZT-21326B | 7195-Vibration Transmitter - GAS COMPRESSOR 1 HP AXIAL VIB | Instrumentation | Transmitter | Transmitter, Vibration | 1430-20-PI-DG-4631 | 7195-Vibration Transmitter | CBA-2190
MD-DY-74601 | SOLENOID VALVE CONTROLLER - TRANSFER VALVE | Instrumentation | Valve | Valve, Solenoid | 1430-20-PI-DG-4632
MD-TE-23321A | GAS COMPR 2 LP DE JOURNAL BRG | Instrumentation | Thermal Device | Thermal Device, RTD | 1430-20-PI-DG-4632 | 7132-RTD Element | CBA-2330
MD-TE-23321B | GAS COMPR 2 LP DE JOURNAL BRG | Instrumentation | Thermal Device | Thermal Device, RTD | 1430-20-PI-DG-4632 | 7132-RTD Element | CBA-2330
MD-TE-23321C | GAS COMPR 2 LP DE JOURNAL BRG | Instrumentation | Thermal Device | Thermal Device, RTD | 1430-20-PI-DG-4632 | 7132-RTD Element | CBA-2330
MD-TE-23321D | GAS COMPR 2 LP DE JOURNAL BRG | Instrumentation | Thermal Device | Thermal Device, RTD | 1430-20-PI-DG-4632 | 7132-RTD Element | CBA-2330
MD-TE-23322A | GAS COMPR 2 LP NDE JOURNAL BRG | Instrumentation | Thermal Device | Thermal Device, RTD | 1430-20-PI-DG-4632 | 7132-RTD Element | CBA-2330
MD-TE-23322B | GAS COMPR 2 LP NDE JOURNAL BRG | Instrumentation | Thermal Device | Thermal Device, RTD | 1430-20-PI-DG-4632 | 7132-RTD Element | CBA-2330
MD-TE-23322C | GAS COMPR 2 LP NDE JOURNAL BRG | Instrumentation | Thermal Device | Thermal Device, RTD | 1430-20-PI-DG-4632 | 7132-RTD Element | CBA-2330
MD-TE-23322D | GAS COMPR 2 LP NDE JOURNAL BRG | Instrumentation | Thermal Device | Thermal Device, RTD | 1430-20-PI-DG-4632 | 7132-RTD Element | CBA-2330
MD-TE-23323A | GAS COMPR 2 LP INBOARD THRUST BRG | Instrumentation | Thermal Device | Thermal Device, RTD | 1430-20-PI-DG-4632 | 7132-RTD Element | CBA-2330
MD-TE-23323B | GAS COMPR 2 LP INBOARD THRUST BRG | Instrumentation | Thermal Device | Thermal Device, RTD | 1430-20-PI-DG-4632 | 7132-RTD Element | CBA-2330
MD-TE-23324A | GAS COMPR 2 LP OUTBOARD THRUST BRG | Instrumentation | Thermal Device | Thermal Device, RTD | 1430-20-PI-DG-4632 | 7132-RTD Element | CBA-2330
MD-TE-23324B | GAS COMPR 2 LP OUTBOARD THRUST BRG | Instrumentation | Thermal Device | Thermal Device, RTD | 1430-20-PI-DG-4632 | 7132-RTD Element | CBA-2330
MD-TE-23325A | GAS COMPR 2 HP DE JOURNAL BRG | Instrumentation | Thermal Device | Thermal Device, RTD | 1430-20-PI-DG-4632 | 7132-RTD Element | CBA-2390
MD-TE-23325B | GAS COMPR 2 HP DE JOURNAL BRG | Instrumentation | Thermal Device | Thermal Device, RTD | 1430-20-PI-DG-4632 | 7132-RTD Element | CBA-2390
MD-TE-23325C | GAS COMPR 2 HP DE JOURNAL BRG | Instrumentation | Thermal Device | Thermal Device, RTD | 1430-20-PI-DG-4632 | 7132-RTD Element | CBA-2390
MD-TE-23325D | GAS COMPR 2 HP DE JOURNAL BRG | Instrumentation | Thermal Device | Thermal Device, RTD | 1430-20-PI-DG-4632 | 7132-RTD Element | CBA-2390
MD-TE-23326A | GAS COMPR 2 HP NDE JOURNAL BRG | Instrumentation | Thermal Device | Thermal Device, RTD | 1430-20-PI-DG-4632 | 7132-RTD Element | CBA-2390
MD-TE-23326B | GAS COMPR 2 HP NDE JOURNAL BRG | Instrumentation | Thermal Device | Thermal Device, RTD | 1430-20-PI-DG-4632 | 7132-RTD Element | CBA-2390
MD-TE-23326C | GAS COMPR 2 HP NDE JOURNAL BRG | Instrumentation | Thermal Device | Thermal Device, RTD | 1430-20-PI-DG-4632 | 7132-RTD Element | CBA-2390
MD-TE-23326D | GAS COMPR 2 HP NDE JOURNAL BRG | Instrumentation | Thermal Device | Thermal Device, RTD | 1430-20-PI-DG-4632 | 7132-RTD Element | CBA-2390
MD-TE-23327A | GAS COMPR 2 HP INBOARD THRUST BRG | Instrumentation | Thermal Device | Thermal Device, RTD | 1430-20-PI-DG-4632 | 7132-RTD Element | CBA-2390
MD-TE-23327B | GAS COMPR 2 HP INBOARD THRUST BRG | Instrumentation | Thermal Device | Thermal Device, RTD | 1430-20-PI-DG-4632 | 7132-RTD Element | CBA-2390
MD-TE-23328A | GAS COMPR 2 HP OUTBOARD THRUST BRG | Instrumentation | Thermal Device | Thermal Device, RTD | 1430-20-PI-DG-4632 | 7132-RTD Element | CBA-2390
MD-TE-23328B | GAS COMPR 2 HP OUTBOARD THRUST BRG | Instrumentation | Thermal Device | Thermal Device, RTD | 1430-20-PI-DG-4632 | 7132-RTD Element | CBA-2390
MD-TI-23321A | GAS COMPR 2 LP DE JOURNAL BRG | Instrumentation | Control System | Control System, Indication | 1430-20-PI-DG-4632 | 7500-Indication
MD-TI-23321B | GAS COMPR 2 LP DE JOURNAL BRG | Instrumentation | Control System | Control System, Indication | 1430-20-PI-DG-4632 | 7500-Indication
MD-TI-23321C | GAS COMPR 2 LP DE JOURNAL BRG | Instrumentation | Control System | Control System, Indication | 1430-20-PI-DG-4632 | 7500-Indication
MD-TI-23321D | GAS COMPR 2 LP DE JOURNAL BRG | Instrumentation | Control System | Control System, Indication | 1430-20-PI-DG-4632 | 7500-Indication
MD-TI-23322A | GAS COMPR 2 LP NDE JOURNAL BRG | Instrumentation | Control System | Control System, Indication | 1430-20-PI-DG-4632 | 7500-Indication
MD-TI-23322B | GAS COMPR 2 LP NDE JOURNAL BRG | Instrumentation | Control System | Control System, Indication | 1430-20-PI-DG-4632 | 7500-Indication
MD-TI-23322C | GAS COMPR 2 LP NDE JOURNAL BRG | Instrumentation | Control System | Control System, Indication | 1430-20-PI-DG-4632 | 7500-Indication
MD-TI-23322D | GAS COMPR 2 LP NDE JOURNAL BRG | Instrumentation | Control System | Control System, Indication | 1430-20-PI-DG-4632 | 7500-Indication
MD-TI-23323A | GAS COMPR 2 LP INBOARD THRUST BRG | Instrumentation | Control System | Control System, Indication | 1430-20-PI-DG-4632 | 7500-Indication
MD-TI-23323B | GAS COMPR 2 LP INBOARD THRUST BRG | Instrumentation | Control System | Control System, Indication | 1430-20-PI-DG-4632 | 7500-Indication
MD-TI-23324A | GAS COMPR 2 LP OUTBOARD THRUST BRG | Instrumentation | Control System | Control System, Indication | 1430-20-PI-DG-4632 | 7500-Indication
MD-TI-23324B | GAS COMPR 2 LP OUTBOARD THRUST BRG | Instrumentation | Control System | Control System, Indication | 1430-20-PI-DG-4632 | 7500-Indication
MD-TI-23325A | GAS COMPR 2 HP DE JOURNAL BRG | Instrumentation | Control System | Control System, Indication | 1430-20-PI-DG-4632 | 7500-Indication
MD-TI-23325B | GAS COMPR 2 HP DE JOURNAL BRG | Instrumentation | Control System | Control System, Indication | 1430-20-PI-DG-4632 | 7500-Indication
MD-TI-23325C | GAS COMPR 2 HP DE JOURNAL BRG | Instrumentation | Control System | Control System, Indication | 1430-20-PI-DG-4632 | 7500-Indication
MD-TI-23325D | GAS COMPR 2 HP DE JOURNAL BRG | Instrumentation | Control System | Control System, Indication | 1430-20-PI-DG-4632 | 7500-Indication
MD-TI-23326A | GAS COMPR 2 HP NDE JOURNAL BRG | Instrumentation | Control System | Control System, Indication | 1430-20-PI-DG-4632 | 7500-Indication
MD-TI-23326B | GAS COMPR 2 HP NDE JOURNAL BRG | Instrumentation | Control System | Control System, Indication | 1430-20-PI-DG-4632 | 7500-Indication
MD-TI-23326C | GAS COMPR 2 HP NDE JOURNAL BRG | Instrumentation | Control System | Control System, Indication | 1430-20-PI-DG-4632 | 7500-Indication
MD-TI-23326D | GAS COMPR 2 HP NDE JOURNAL BRG | Instrumentation | Control System | Control System, Indication | 1430-20-PI-DG-4632 | 7500-Indication
MD-TI-23327A | GAS COMPR 2 HP INBOARD THRUST BRG | Instrumentation | Control System | Control System, Indication | 1430-20-PI-DG-4632 | 7500-Indication
MD-TI-23327B | GAS COMPR 2 HP INBOARD THRUST BRG | Instrumentation | Control System | Control System, Indication | 1430-20-PI-DG-4632 | 7500-Indication
MD-TI-23328A | GAS COMPR 2 HP OUTBOARD THRUST BRG | Instrumentation | Control System | Control System, Indication | 1430-20-PI-DG-4632 | 7500-Indication
MD-TI-23328B | GAS COMPR 2 HP OUTBOARD THRUST BRG | Instrumentation | Control System | Control System, Indication | 1430-20-PI-DG-4632 | 7500-Indication
MD-VE-23321A | 7194-Vibration Element - GAS COMPRESSOR 2 LP DE RAD X VIB | Instrumentation | Transmitter | Transmitter, Vibration | 1430-20-PI-DG-4632 | 7194-Vibration Element | CBA-2330
MD-VE-23321B | 7194-Vibration Element - GAS COMPRESSOR 2 LP DE RAD Y VIB | Instrumentation | Transmitter | Transmitter, Vibration | 1430-20-PI-DG-4632 | 7194-Vibration Element | CBA-2330
MD-VE-23322A | 7194-Vibration Element - GAS COMPRESSOR 2 LP NDE RAD X VIB | Instrumentation | Transmitter | Transmitter, Vibration | 1430-20-PI-DG-4632 | 7194-Vibration Element | CBA-2330
MD-VE-23322B | 7194-Vibration Element - GAS COMPRESSOR 2 LP NDE RAD Y VIB | Instrumentation | Transmitter | Transmitter, Vibration | 1430-20-PI-DG-4632 | 7194-Vibration Element | CBA-2330
MD-VE-23324A | 7194-Vibration Element - GAS COMPRESSOR 2 HP DE RAD X VIB | Instrumentation | Transmitter | Transmitter, Vibration | 1430-20-PI-DG-4632 | 7194-Vibration Element | CBA-2390
MD-VE-23324B | 7194-Vibration Element - GAS COMPRESSOR 2 HP DE RAD Y VIB | Instrumentation | Transmitter | Transmitter, Vibration | 1430-20-PI-DG-4632 | 7194-Vibration Element | CBA-2390
MD-VE-23325A | 7194-Vibration Element - GAS COMPRESSOR 2 HP NDE RAD X VIB | Instrumentation | Transmitter | Transmitter, Vibration | 1430-20-PI-DG-4632 | 7194-Vibration Element | CBA-2390
MD-VE-23325B | 7194-Vibration Element - GAS COMPRESSOR 2 HP NDE RAD Y VIB | Instrumentation | Transmitter | Transmitter, Vibration | 1430-20-PI-DG-4632 | 7194-Vibration Element | CBA-2390
MD-VI-23321A | GAS COMPRESSOR 2 LP DE RAD X VIB | Instrumentation | Control System | Control System, Indication | 1430-20-PI-DG-4632 | 7500-Indication
MD-VI-23321B | GAS COMPRESSOR 2 LP DE RAD Y VIB | Instrumentation | Control System | Control System, Indication | 1430-20-PI-DG-4632 | 7500-Indication
MD-VI-23322A | GAS COMPRESSOR 2 LP NDE RAD X VIB | Instrumentation | Control System | Control System, Indication | 1430-20-PI-DG-4632 | 7500-Indication
MD-VI-23322B | GAS COMPRESSOR 2 LP NDE RAD Y VIB | Instrumentation | Control System | Control System, Indication | 1430-20-PI-DG-4632 | 7500-Indication
MD-VI-23324A | GAS COMPRESSOR 2 HP DE RAD X VIB | Instrumentation | Control System | Control System, Indication | 1430-20-PI-DG-4632 | 7500-Indication
MD-VI-23324B | GAS COMPRESSOR 2 HP DE RAD Y VIB | Instrumentation | Control System | Control System, Indication | 1430-20-PI-DG-4632 | 7500-Indication
MD-VI-23325A | GAS COMPRESSOR 2 HP NDE RAD X VIB | Instrumentation | Control System | Control System, Indication | 1430-20-PI-DG-4632 | 7500-Indication
MD-VI-23325B | GAS COMPRESSOR 2 HP NDE RAD Y VIB | Instrumentation | Control System | Control System, Indication | 1430-20-PI-DG-4632 | 7500-Indication
MD-VT-23321A | 7195-Vibration Transmitter - GAS COMPRESSOR 2 LP DE RAD X VIB | Instrumentation | Transmitter | Transmitter, Vibration | 1430-20-PI-DG-4632 | 7195-Vibration Transmitter | CBA-2330
MD-VT-23321B | 7195-Vibration Transmitter - GAS COMPRESSOR 2 LP DE RAD Y VIB | Instrumentation | Transmitter | Transmitter, Vibration | 1430-20-PI-DG-4632 | 7195-Vibration Transmitter | CBA-2330
MD-VT-23322A | 7195-Vibration Transmitter - GAS COMPRESSOR 2 LP NDE RAD X VIB | Instrumentation | Transmitter | Transmitter, Vibration | 1430-20-PI-DG-4632 | 7195-Vibration Transmitter | CBA-2330
MD-VT-23322B | 7195-Vibration Transmitter - GAS COMPRESSOR 2 LP NDE RAD Y VIB | Instrumentation | Transmitter | Transmitter, Vibration | 1430-20-PI-DG-4632 | 7195-Vibration Transmitter | CBA-2330
MD-VT-23324A | 7195-Vibration Transmitter - GAS COMPRESSOR 2 HP DE RAD X VIB | Instrumentation | Transmitter | Transmitter, Vibration | 1430-20-PI-DG-4632 | 7195-Vibration Transmitter | CBA-2390
MD-VT-23324B | 7195-Vibration Transmitter - GAS COMPRESSOR 2 HP DE RAD Y VIB | Instrumentation | Transmitter | Transmitter, Vibration | 1430-20-PI-DG-4632 | 7195-Vibration Transmitter | CBA-2390
MD-VT-23325A | 7195-Vibration Transmitter - GAS COMPRESSOR 2 HP NDE RAD X VIB | Instrumentation | Transmitter | Transmitter, Vibration | 1430-20-PI-DG-4632 | 7195-Vibration Transmitter | CBA-2390
MD-VT-23325B | 7195-Vibration Transmitter - GAS COMPRESSOR 2 HP NDE RAD Y VIB | Instrumentation | Transmitter | Transmitter, Vibration | 1430-20-PI-DG-4632 | 7195-Vibration Transmitter | CBA-2390
MD-ZE-23323A | 7194-Vibration Element - GAS COMPRESSOR 2 LP AXIAL VIB | Instrumentation | Transmitter | Transmitter, Vibration | 1430-20-PI-DG-4632 | 7194-Vibration Element | CBA-2330
MD-ZE-23323B | 7194-Vibration Element - GAS COMPRESSOR 2 LP AXIAL VIB | Instrumentation | Transmitter | Transmitter, Vibration | 1430-20-PI-DG-4632 | 7194-Vibration Element | CBA-2330
MD-ZE-23326A | 7194-Vibration Element - GAS COMPRESSOR 2 HP AXIAL VIB | Instrumentation | Transmitter | Transmitter, Vibration | 1430-20-PI-DG-4632 | 7194-Vibration Element | CBA-2390
MD-ZE-23326B | 7194-Vibration Element - GAS COMPRESSOR 2 HP AXIAL VIB | Instrumentation | Transmitter | Transmitter, Vibration | 1430-20-PI-DG-4632 | 7194-Vibration Element | CBA-2390
MD-ZI-23323A | GAS COMPRESSOR 2 LP AXIAL VIB | Instrumentation | Control System | Control System, Indication | 1430-20-PI-DG-4632 | 7500-Indication
MD-ZI-23323B | GAS COMPRESSOR 2 LP AXIAL VIB | Instrumentation | Control System | Control System, Indication | 1430-20-PI-DG-4632 | 7500-Indication
MD-ZI-23326A | GAS COMPRESSOR 2 HP AXIAL VIB | Instrumentation | Control System | Control System, Indication | 1430-20-PI-DG-4632 | 7500-Indication
MD-ZI-23326B | GAS COMPRESSOR 2 HP AXIAL VIB | Instrumentation | Control System | Control System, Indication | 1430-20-PI-DG-4632 | 7500-Indication
MD-ZT-2236B | POSITION TRANSMITTER - HP GAS COMPRESSOR NO. 2 | Instrumentation | Transmitter | Transmitter, Position | 1430-20-PI-DG-4632
MD-ZT-23323A | 7195-Vibration Transmitter - GAS COMPRESSOR 2 LP AXIAL VIB | Instrumentation | Transmitter | Transmitter, Vibration | 1430-20-PI-DG-4632 | 7195-Vibration Transmitter | CBA-2330
MD-ZT-23323B | 7195-Vibration Transmitter - GAS COMPRESSOR 2 LP AXIAL VIB | Instrumentation | Transmitter | Transmitter, Vibration | 1430-20-PI-DG-4632 | 7195-Vibration Transmitter | CBA-2330
MD-ZT-23326A | 7195-Vibration Transmitter - GAS COMPRESSOR 2 HP AXIAL VIB | Instrumentation | Transmitter | Transmitter, Vibration | 1430-20-PI-DG-4632 | 7195-Vibration Transmitter | CBA-2390
MD-ZT-23326B | 7195-Vibration Transmitter - GAS COMPRESSOR 2 HP AXIAL VIB | Instrumentation | Transmitter | Transmitter, Vibration | 1430-20-PI-DG-4632 | 7195-Vibration Transmitter | CBA-2390
MD-CBA-2780 | BOOSTER COMPRESSOR TRAIN A LUBE OIL | Mechanical | Compressor | Compressor, Centrifugal API 617 | 1430-20-PI-DG-4633
MD-FG-21345A | FLOW GAUGE - LOW PRESSURE GAS COMPRESSOR NO. 1 | Instrumentation | Indicator | Indicator, Flow | 1430-20-PI-DG-4633
MD-FG-23345A | FLOW GAUGE - LOW PRESSURE GAS COMPRESSOR NO. 2 | Instrumentation | Indicator | Indicator, Flow | 1430-20-PI-DG-4633
MD-FI-21341 | BOOSTER COMPR 1 HP BALANCE FLOW | Instrumentation | Control System | Control System, Indication | 1430-20-PI-DG-4633 | 7500-Indication
MD-FI-21342 | BOOSTER COMPR 1 HP BALANCE FLOW | Instrumentation | Control System | Control System, Indication | 1430-20-PI-DG-4633 | 7500-Indication
MD-FI-21343 | BOOSTER COMPR 1 LP BALANCE FLOW | Instrumentation | Control System | Control System, Indication | 1430-20-PI-DG-4633 | 7500-Indication
MD-FI-21344 | BOOSTER COMPR 1 LP BALANCE FLOW | Instrumentation | Control System | Control System, Indication | 1430-20-PI-DG-4633 | 7500-Indication
MD-PALL-21341 | BOOSTER COMPR 1 LUBE OIL HDR PRESS | Instrumentation | Control System | Control System, Alarm | 1430-20-PI-DG-4633 | 7500-Alarm
MD-PI-21340 | BOOSTER COMPR 1 LUBE OIL HDR PRESS | Instrumentation | Control System | Control System, Indication | 1430-20-PI-DG-4633 | 7500-Indication
MD-PI-21341 | BOOSTER COMPR 1 LUBE OIL HDR PRESS | Instrumentation | Control System | Control System, Indication | 1430-20-PI-DG-4633 | 7500-Indication
MD-RO-21341 | 7111-Restriction Orifice - BOOSTER COMPR 1 LUBE OIL HDR PRESS | Instrumentation | Orifice | Orifice, Restriction | 1430-20-PI-DG-4633 | 7111-Restriction Orifice
MD-TG-21348 | TEMPERATURE GAUGE - LOW PRESSURE GAS COMPRESSOR NO. 1 | Instrumentation | Indicator | Indicator, Temperature | 1430-20-PI-DG-4633
MD-TG-23348 | TEMPERATURE GAUGE - LOW PRESSURE GAS COMPRESSOR NO. 2 | Instrumentation | Indicator | Indicator, Temperature | 1430-20-PI-DG-4633
MV2130I1 | Boost Compressor FG 21346 U/S | Valves | Manual | Manual, Ball | 1430-20-PI-DG-4633
MV2130J1 | Boost Compressor FG 21346 D/S | Valves | Manual | Manual, Ball | 1430-20-PI-DG-4633
MV2190I1 | Boost Compressor FG 21341 U/S | Valves | Manual | Manual, Ball | 1430-20-PI-DG-4633
MV2190J1 | Boost Compressor FG 21341 U/S | Valves | Manual | Manual, Ball | 1430-20-PI-DG-4633
MV2190K1 | Booster Compressor Train A Lube Oil Discharge to Drain Isolation Valve | Valves | Manual | Manual, Ball | 1430-20-PI-DG-4633
MV2190L1 | Boost Compressor PI 21340 U/S | Valves | Manual | Manual, Ball | 1430-20-PI-DG-4633
MV2190M1 | Boost Compressor FG 21345 U/S | Valves | Manual | Manual, Ball | 1430-20-PI-DG-4633
MV2190N1 | Boost Compressor FG 21345 D/S | Valves | Manual | Manual, Ball | 1430-20-PI-DG-4633
MD-FI-23341 | BOOSTER COMPR 2 HP BALANCE FLOW | Instrumentation | Control System | Control System, Indication | 1430-20-PI-DG-4634 | 7500-Indication
MD-FI-23342 | BOOSTER COMPR 2 HP BALANCE FLOW | Instrumentation | Control System | Control System, Indication | 1430-20-PI-DG-4634 | 7500-Indication
MD-FI-23343 | BOOSTER COMPR 2 LP BALANCE FLOW | Instrumentation | Control System | Control System, Indication | 1430-20-PI-DG-4634 | 7500-Indication
MD-FI-23344 | BOOSTER COMPR 2 LP BALANCE FLOW | Instrumentation | Control System | Control System, Indication | 1430-20-PI-DG-4634 | 7500-Indication
MD-PALL-23341 | BOOSTER COMPR 2 LUBE OIL HDR PRESS | Instrumentation | Control System | Control System, Alarm | 1430-20-PI-DG-4634 | 7500-Alarm
MD-PI-23340 | BOOSTER COMPR 2 LUBE OIL HDR PRESS | Instrumentation | Control System | Control System, Indication | 1430-20-PI-DG-4634 | 7500-Indication
MD-PI-23341 | BOOSTER COMPR 2 LUBE OIL HDR PRESS | Instrumentation | Control System | Control System, Indication | 1430-20-PI-DG-4634 | 7500-Indication
MD-RO-23341 | 7111-Restriction Orifice - BOOSTER COMPR 2 LUBE OIL HDR PRESS | Instrumentation | Orifice | Orifice, Restriction | 1430-20-PI-DG-4634 | 7111-Restriction Orifice
MV2330F1 | Boost Compressor FG 23346 U/S | Valves | Manual | Manual, Ball | 1430-20-PI-DG-4634
MV2330G1 | Boost Compressor FG 23345 D/S | Valves | Manual | Manual, Ball | 1430-20-PI-DG-4634
MV2390F1 | Boost Compressor FG 23341 US | Valves | Manual | Manual, Ball | 1430-20-PI-DG-4634
MV2390G1 | Boost Compressor FG 23341 US | Valves | Manual | Manual, Ball | 1430-20-PI-DG-4634
MV2390H1 | Booster Compressor Train B Lube Oil Discharge to Drain Isolation Valve | Valves | Manual | Manual, Ball | 1430-20-PI-DG-4634
MV2390I1 | Boost Compressor FG 23345 U/S | Valves | Manual | Manual, Ball | 1430-20-PI-DG-4634
MV2390J1 | Boost Compressor FG 23345 D/S | Valves | Manual | Manual, Ball | 1430-20-PI-DG-4634
MV2390K1 |  | Valves | Manual | Manual, Ball | 1430-20-PI-DG-4634
MV2390N1 |  | Valves | Manual | Manual, Ball | 1430-20-PI-DG-4634
MD-PAH-21373 | ZZZ-2137 SEAL GAS AMPLIFLOW PANEL | Instrumentation | Control System | Control System, Alarm | 1430-20-PI-DG-4637 | 7500-Alarm
MD-PCV-21373 | ZZZ-2137 SEAL GAS AMPLIFLOW PANEL | Instrumentation | Control Valve | Control Valve, Pressure Regulator | 1430-20-PI-DG-4637 | 7207-Pressure Regulator
MD-PDC-21371 | ZZZ-2137 SEAL GAS AMPLIFLOW PANEL | Instrumentation | Control System | Control System, Control | 1430-20-PI-DG-4637 | 7500-Control
MD-PDV-21371 | ZZZ-2137 SEAL GAS AMPLIFLOW PANEL | Instrumentation | Control Valve | Control Valve, General | 1430-20-PI-DG-4637 | 7201-Control Valve
MD-PG-21372A | ZZZ-2137 SEAL GAS AMPLIFLOW PANEL | Instrumentation | Gauge | Gauge, Pressure | 1430-20-PI-DG-4637 | 7163-Pressure Gauge
MD-PG-21374 | ZZZ-2137 SEAL GAS AMPLIFLOW PANEL | Instrumentation | Gauge | Gauge, Pressure | 1430-20-PI-DG-4637 | 7163-Pressure Gauge
MD-PG-21377 | ZZZ-2137 SEAL GAS AMPLIFLOW PANEL | Instrumentation | Gauge | Gauge, Pressure | 1430-20-PI-DG-4637 | 7163-Pressure Gauge
MD-PSV-21374 | ZZZ-2137 SEAL GAS AMPLIFLOW PANEL | Instrumentation | Relief Valve | Relief Valve, Pressure | 1430-20-PI-DG-4637 | 7301-Pressure Relief Valve
MD-PSV-21375 | ZZZ-2137 SEAL GAS AMPLIFLOW PANEL | Instrumentation | Relief Valve | Relief Valve, Pressure | 1430-20-PI-DG-4637 | 7301-Pressure Relief Valve
MD-PSV-21376 | ZZZ-2137 SEAL GAS AMPLIFLOW PANEL | Instrumentation | Relief Valve | Relief Valve, Pressure | 1430-20-PI-DG-4637 | 7301-Pressure Relief Valve
MD-RO-21371 | ZZZ-2137 SEAL GAS AMPLIFLOW PANEL | Instrumentation | Orifice | Orifice, Restriction | 1430-20-PI-DG-4637 | 7111-Restriction Orifice
MD-PAH-23373 | ZZZ-2337 SEAL GAS AMPLIFLOW PANEL | Instrumentation | Control System | Control System, Alarm | 1430-20-PI-DG-4638 | 7500-Alarm
MD-PCV-23373 | ZZZ-2337 SEAL GAS AMPLIFLOW PANEL | Instrumentation | Control Valve | Control Valve, Pressure Regulator | 1430-20-PI-DG-4638 | 7207-Pressure Regulator
MD-PDC-23371 | ZZZ-2337 SEAL GAS AMPLIFLOW PANEL | Instrumentation | Control System | Control System, Control | 1430-20-PI-DG-4638 | 7500-Control
MD-PDV-23371 | ZZZ-2337 SEAL GAS AMPLIFLOW PANEL | Instrumentation | Control Valve | Control Valve, General | 1430-20-PI-DG-4638 | 7201-Control Valve
MD-PG-23374 | ZZZ-2337 SEAL GAS AMPLIFLOW PANEL | Instrumentation | Gauge | Gauge, Pressure | 1430-20-PI-DG-4638 | 7163-Pressure Gauge
MD-PG-23377 | ZZZ-2337 SEAL GAS AMPLIFLOW PANEL | Instrumentation | Gauge | Gauge, Pressure | 1430-20-PI-DG-4638 | 7163-Pressure Gauge
MD-PSV-23374 | ZZZ-2337 SEAL GAS AMPLIFLOW PANEL | Instrumentation | Relief Valve | Relief Valve, Pressure | 1430-20-PI-DG-4638 | 7301-Pressure Relief Valve
MD-PSV-23375 | ZZZ-2337 SEAL GAS AMPLIFLOW PANEL | Instrumentation | Relief Valve | Relief Valve, Pressure | 1430-20-PI-DG-4638 | 7301-Pressure Relief Valve
MD-PSV-23376 | ZZZ-2337 SEAL GAS AMPLIFLOW PANEL | Instrumentation | Relief Valve | Relief Valve, Pressure | 1430-20-PI-DG-4638 | 7301-Pressure Relief Valve
MD-RO-23371 | 7111-Restriction Orifice - ZZZ-2337 SEAL GAS AMPLIFLOW PANEL | Instrumentation | Orifice | Orifice, Restriction | 1430-20-PI-DG-4638 | 7111-Restriction Orifice
MD-FG-21950 | BOOSTER COMPR 1 HP SG DISC END LEAKAGE | Instrumentation | Flow Meter | Flow Meter, Variable Area | 1430-20-PI-DG-4639 | 7122-Flow Meter Variable Area/Rotameter |  | 1/2" S.S. Tubing
MD-FG-21951 | BOOSTER COMPR 1 HP SG DISC END LEAKAGE | Instrumentation | Flow Meter | Flow Meter, Variable Area | 1430-20-PI-DG-4639 | 7122-Flow Meter Variable Area/Rotameter |  | 1/2" S.S. Tubing
MD-PDCV-21950 | BOOSTER COMPR 1 HP SG SUCT END INTSTG SPLY | Instrumentation | Control Valve | Control Valve, Differential Pressure Self-Actuating | 1430-20-PI-DG-4639 | 7211-Diff Pressure Cntrl Valve/Regulator
MD-PDCV-21951 | BOOSTER COMPR 1 HP SG DISC END INTSTG SPLY | Instrumentation | Control Valve | Control Valve, Differential Pressure Self-Actuating | 1430-20-PI-DG-4639 | 7211-Diff Pressure Cntrl Valve/Regulator
MD-PG-21950 | BOOSTER COMPR 1 HP SG SUCT END SPLY GAS | Instrumentation | Gauge | Gauge, Pressure | 1430-20-PI-DG-4639 | 7163-Pressure Gauge
MD-PG-21951 | BOOSTER COMPR 1 HP SG DISC END SPLY GAS | Instrumentation | Gauge | Gauge, Pressure | 1430-20-PI-DG-4639 | 7163-Pressure Gauge
MD-PG-21952 | BOOSTER COMPR 1 HP SG BARRIER SEAL SPLY GAS | Instrumentation | Gauge | Gauge, Pressure | 1430-20-PI-DG-4639 | 7163-Pressure Gauge
MD-PG-21953 | BOOSTER COMPR 1 HP SG DISC END INTSTG SPLY | Instrumentation | Gauge | Gauge, Pressure | 1430-20-PI-DG-4639 | 7163-Pressure Gauge
MD-PG-21954 | BOOSTER COMPR 1 HP SG SUCT END INTSTG SPLY | Instrumentation | Gauge | Gauge, Pressure | 1430-20-PI-DG-4639 | 7163-Pressure Gauge
MD-PG-21955 | BOOSTER COMPR 1 HP SG BALANCE LINE DP | Instrumentation | Gauge | Gauge, Pressure | 1430-20-PI-DG-4639 | 7163-Pressure Gauge
MD-PIC-21950 | BOOSTER COMPR 1 HP SG DISC 1STG LEAKAGE | Instrumentation | Control System | Control System, Control | 1430-20-PI-DG-4639 | 7500-Control
MD-PIC-21951 | BOOSTER COMPR 1 HP SG SUCT 1STG LEAKAGE | Instrumentation | Control System | Control System, Control | 1430-20-PI-DG-4639 | 7500-Control
MD-PV-21950 | BOOSTER COMPR 1 HP SG DISC 1STG LEAKAGE | Instrumentation | Control Valve | Control Valve, General | 1430-20-PI-DG-4639 | 7201-Control Valve
MD-PV-21951 | BOOSTER COMPR 1 HP SG SUCT 1STG LEAKAGE | Instrumentation | Control Valve | Control Valve, General | 1430-20-PI-DG-4639 | 7201-Control Valve
MD-PY-21950 | BOOSTER COMPR 1 HP SG DISC 1STG LEAKAGE | Instrumentation | Valve | Valve, Solenoid | 1430-20-PI-DG-4639 | 7210-Solenoid Valve
MD-PY-21951 | BOOSTER COMPR 1 HP SG SUCT 1STG LEAKAGE | Instrumentation | Valve | Valve, Solenoid | 1430-20-PI-DG-4639 | 7210-Solenoid Valve
MD-RO-21950 | BOOSTER COMPR 1 HP SG DISC END SEAL SPLY | Instrumentation | Orifice | Orifice, Restriction | 1430-20-PI-DG-4639 | 7111-Restriction Orifice
MD-RO-21951 | BOOSTER COMPR 1 HP SG SUCT END SEAL SPLY | Instrumentation | Orifice | Orifice, Restriction | 1430-20-PI-DG-4639 | 7111-Restriction Orifice
MV2195E1 |  | Valves | Manual | Manual, Ball | 1430-20-PI-DG-4639
MV2195F1 |  | Valves | Manual | Manual, Ball | 1430-20-PI-DG-4639
MV2195G1 |  | Valves | Manual | Manual, Ball | 1430-20-PI-DG-4639
MV2195H1 |  | Valves | Manual | Manual, Ball | 1430-20-PI-DG-4639
MV2195I1 |  | Valves | Manual | Manual, Ball | 1430-20-PI-DG-4639
MV2195J1 |  | Valves | Manual | Manual, Ball | 1430-20-PI-DG-4639
MD-FG-23950 | BOOSTER COMPR 2 HP SG DISC END LEAKAGE | Instrumentation | Flow Meter | Flow Meter, Variable Area | 1430-20-PI-DG-4640 | 7122-Flow Meter Variable Area/Rotameter |  | 1/2" S.S. Tubing
MD-FG-23951 | BOOSTER COMPR 2 HP SG DISC END LEAKAGE | Instrumentation | Flow Meter | Flow Meter, Variable Area | 1430-20-PI-DG-4640 | 7122-Flow Meter Variable Area/Rotameter |  | 1/2" S.S. Tubing
MD-PCV-23953 | BOOSTER COMPR 2 HP SG BARRIER SEAL SPLY GAS | Instrumentation | Control Valve | Control Valve, Pressure Regulator | 1430-20-PI-DG-4640 | 7207-Pressure Regulator
MD-PDCV-23950 | BOOSTER COMPR 2 HP SG SUCT END INTSTG SPLY | Instrumentation | Control Valve | Control Valve, Differential Pressure Self-Actuating | 1430-20-PI-DG-4640 | 7211-Diff Pressure Cntrl Valve/Regulator
MD-PDCV-23951 | BOOSTER COMPR 2 HP SG DISC END INTSTG SPLY | Instrumentation | Control Valve | Control Valve, Differential Pressure Self-Actuating | 1430-20-PI-DG-4640 | 7211-Diff Pressure Cntrl Valve/Regulator
MD-PG-23950 | BOOSTER COMPR 2 HP SG SUCT END SPLY GAS | Instrumentation | Gauge | Gauge, Pressure | 1430-20-PI-DG-4640 | 7163-Pressure Gauge
MD-PG-23951 | BOOSTER COMPR 2 HP SG DISC END SPLY GAS | Instrumentation | Gauge | Gauge, Pressure | 1430-20-PI-DG-4640 | 7163-Pressure Gauge
MD-PG-23952 | BOOSTER COMPR 2 HP SG BARRIER SEAL SPLY GAS | Instrumentation | Gauge | Gauge, Pressure | 1430-20-PI-DG-4640 | 7163-Pressure Gauge
MD-PG-23953 | BOOSTER COMPR 2 HP SG DISC END INTSTG SPLY | Instrumentation | Gauge | Gauge, Pressure | 1430-20-PI-DG-4640 | 7163-Pressure Gauge
MD-PG-23954 | BOOSTER COMPR 2 HP SG SUCT END INTSTG SPLY | Instrumentation | Gauge | Gauge, Pressure | 1430-20-PI-DG-4640 | 7163-Pressure Gauge
MD-PG-23955 | BOOSTER COMPR 2 HP SG BALANCE LINE DP | Instrumentation | Gauge | Gauge, Pressure | 1430-20-PI-DG-4640 | 7163-Pressure Gauge
MD-PG-23956 | PRESSURE GAUGE - HP EXPORT BOOSTER COMPRESSOR SEAL GAS PANEL | Instrumentation | Gauge | Gauge, Pressure | 1430-20-PI-DG-4640
MD-PIC-23950 | BOOSTER COMPR 2 HP SG DISC 1STG LEAKAGE | Instrumentation | Control System | Control System, Control | 1430-20-PI-DG-4640 | 7500-Control
MD-PIC-23951 | BOOSTER COMPR 2 HP SG SUCT 1STG LEAKAGE | Instrumentation | Control System | Control System, Control | 1430-20-PI-DG-4640 | 7500-Control
MD-PV-23950 | BOOSTER COMPR 2 HP SG DISC 1STG LEAKAGE | Instrumentation | Control Valve | Control Valve, General | 1430-20-PI-DG-4640 | 7201-Control Valve
MD-PV-23951 | BOOSTER COMPR 2 HP SG SUCT 1STG LEAKAGE | Instrumentation | Control Valve | Control Valve, General | 1430-20-PI-DG-4640 | 7201-Control Valve
MD-PY-23950 | BOOSTER COMPR 2 HP SG DISC 1STG LEAKAGE | Instrumentation | Valve | Valve, Solenoid | 1430-20-PI-DG-4640 | 7210-Solenoid Valve
MD-PY-23951 | BOOSTER COMPR 2 HP SG SUCT 1STG LEAKAGE | Instrumentation | Valve | Valve, Solenoid | 1430-20-PI-DG-4640 | 7210-Solenoid Valve
MD-RO-23950 | BOOSTER COMPR 2 HP SG DISC END SEAL SPLY | Instrumentation | Orifice | Orifice, Restriction | 1430-20-PI-DG-4640 | 7111-Restriction Orifice
MD-RO-23951 | BOOSTER COMPR 2 HP SG SUCT END SEAL SPLY | Instrumentation | Orifice | Orifice, Restriction | 1430-20-PI-DG-4640 | 7111-Restriction Orifice
MV2395E1 |  | Valves | Manual | Manual, Ball | 1430-20-PI-DG-4640
MV2395F1 |  | Valves | Manual | Manual, Ball | 1430-20-PI-DG-4640
MV2395G1 |  | Valves | Manual | Manual, Ball | 1430-20-PI-DG-4640
MV2395H1 |  | Valves | Manual | Manual, Ball | 1430-20-PI-DG-4640
MV2395I1 |  | Valves | Manual | Manual, Ball | 1430-20-PI-DG-4640
MV2395J1 |  | Valves | Manual | Manual, Ball | 1430-20-PI-DG-4640
MD-FG-21350 | BOOSTER COMPR 1 LP SG DISC END LEAKAGE | Instrumentation | Flow Meter | Flow Meter, Variable Area | 1430-20-PI-DG-4641 | 7122-Flow Meter Variable Area/Rotameter |  | 1/2" S.S. Tubing
MD-FG-21351 | BOOSTER COMPR 1 LP SG DISC END LEAKAGE | Instrumentation | Flow Meter | Flow Meter, Variable Area | 1430-20-PI-DG-4641 | 7122-Flow Meter Variable Area/Rotameter |  | 1/2" S.S. Tubing
MD-PCV-21353 | BOOSTER COMPR 1 LP SG BARRIER SEAL SPLY GAS | Instrumentation | Control Valve | Control Valve, Pressure Regulator | 1430-20-PI-DG-4641 | 7207-Pressure Regulator
MD-PDCV-21350 | BOOSTER COMPR 1 LP SG SUCT END INTSTG SPLY | Instrumentation | Control Valve | Control Valve, Differential Pressure Self-Actuating | 1430-20-PI-DG-4641 | 7211-Diff Pressure Cntrl Valve/Regulator
MD-PDCV-21351 | BOOSTER COMPR 1 LP SG DISC END INTSTG SPLY | Instrumentation | Control Valve | Control Valve, Differential Pressure Self-Actuating | 1430-20-PI-DG-4641 | 7211-Diff Pressure Cntrl Valve/Regulator
MD-PG-21350 | BOOSTER COMPR 1 LP SG SUCT END SPLY GAS | Instrumentation | Gauge | Gauge, Pressure | 1430-20-PI-DG-4641 | 7163-Pressure Gauge
MD-PG-21351 | BOOSTER COMPR 1 LP SG SUCT END SEAL SPLY | Instrumentation | Gauge | Gauge, Pressure | 1430-20-PI-DG-4641 | 7163-Pressure Gauge
MD-PG-21352 | BOOSTER COMPR 1 LP SG BARRIER SEAL SPLY GAS | Instrumentation | Gauge | Gauge, Pressure | 1430-20-PI-DG-4641 | 7163-Pressure Gauge
MD-PG-21353 | BOOSTER COMPR 1 LP SG DISC END INTSTG SPLY | Instrumentation | Indicator | Indicator, Pressure | 1430-20-PI-DG-4641 | 7163-Pressure Gauge
MD-PG-21354 | BOOSTER COMPR 1 LP SG SUCT END INTSTG SPLY | Instrumentation | Gauge | Gauge, Pressure | 1430-20-PI-DG-4641 | 7163-Pressure Gauge
MD-PG-21355 | BOOSTER COMPR 1 LP SG BALANCE LINE DP | Instrumentation | Gauge | Gauge, Pressure | 1430-20-PI-DG-4641 | 7163-Pressure Gauge
MD-PIC-21350 | BOOSTER COMPR 1 LP SG DISC 1STG LEAKAGE | Instrumentation | Control System | Control System, Control | 1430-20-PI-DG-4641 | 7500-Control
MD-PIC-21351 | BOOSTER COMPR 1 LP SG SUCT 1STG LEAKAGE | Instrumentation | Control System | Control System, Control | 1430-20-PI-DG-4641 | 7500-Control
MD-PV-21350 | BOOSTER COMPR 1 LP SG DISC 1STG LEAKAGE | Instrumentation | Control Valve | Control Valve, General | 1430-20-PI-DG-4641 | 7201-Control Valve
MD-PV-21351 | BOOSTER COMPR 1 LP SG SUCT 1STG LEAKAGE | Instrumentation | Control Valve | Control Valve, General | 1430-20-PI-DG-4641 | 7201-Control Valve
MD-RO-21350 | BOOSTER COMPR 1 LP SG DISC END SEAL SPLY | Instrumentation | Orifice | Orifice, Restriction | 1430-20-PI-DG-4641 | 7111-Restriction Orifice
MD-RO-21351 | BOOSTER COMPR 1 LP SG SUCT END SEAL SPLY | Instrumentation | Orifice | Orifice, Restriction | 1430-20-PI-DG-4641 | 7111-Restriction Orifice
MV2135E1 |  | Valves | Manual | Manual, Ball | 1430-20-PI-DG-4641
MV2135F1 |  | Valves | Manual | Manual, Ball | 1430-20-PI-DG-4641
MV2135G1 |  | Valves | Manual | Manual, Ball | 1430-20-PI-DG-4641
MV2135H1 |  | Valves | Manual | Manual, Ball | 1430-20-PI-DG-4641
MV2135I1 |  | Valves | Manual | Manual, Ball | 1430-20-PI-DG-4641
MV2135J1 |  | Valves | Manual | Manual, Ball | 1430-20-PI-DG-4641
MD-FG-23350 | BOOSTER COMPR 2 LP SG DISC END LEAKAGE | Instrumentation | Flow Meter | Flow Meter, Variable Area | 1430-20-PI-DG-4642 | 7122-Flow Meter Variable Area/Rotameter |  | 1/2" S.S. Tubing
MD-FG-23351 | BOOSTER COMPR 2 LP SG DISC END LEAKAGE | Instrumentation | Flow Meter | Flow Meter, Variable Area | 1430-20-PI-DG-4642 | 7122-Flow Meter Variable Area/Rotameter |  | 1/2" S.S. Tubing
MD-PCV-23353 | BOOSTER COMPR 2 LP SG BARRIER SEAL SPLY GAS | Instrumentation | Control Valve | Control Valve, Pressure Regulator | 1430-20-PI-DG-4642 | 7207-Pressure Regulator
MD-PDCV-23350 | BOOSTER COMPR 2 LP SG SUCT END INTSTG SPLY | Instrumentation | Control Valve | Control Valve, Differential Pressure Self-Actuating | 1430-20-PI-DG-4642 | 7211-Diff Pressure Cntrl Valve/Regulator
MD-PDCV-23351 | BOOSTER COMPR 2 LP SG DISC END INTSTG SPLY | Instrumentation | Control Valve | Control Valve, Differential Pressure Self-Actuating | 1430-20-PI-DG-4642 | 7211-Diff Pressure Cntrl Valve/Regulator
MD-PG-23350 | BOOSTER COMPR 2 LP SG SUCT END SPLY GAS | Instrumentation | Gauge | Gauge, Pressure | 1430-20-PI-DG-4642 | 7163-Pressure Gauge
MD-PG-23351 | BOOSTER COMPR 2 LP SG SUCT END SEAL SPLY | Instrumentation | Gauge | Gauge, Pressure | 1430-20-PI-DG-4642 | 7163-Pressure Gauge
MD-PG-23352 | BOOSTER COMPR 2 LP SG BARRIER SEAL SPLY GAS | Instrumentation | Gauge | Gauge, Pressure | 1430-20-PI-DG-4642 | 7163-Pressure Gauge
MD-PG-23353 | BOOSTER COMPR 2 LP SG DISC END INTSTG SPLY | Instrumentation | Gauge | Gauge, Pressure | 1430-20-PI-DG-4642 | 7163-Pressure Gauge
MD-PG-23354 | BOOSTER COMPR 2 LP SG SUCT END INTSTG SPLY | Instrumentation | Gauge | Gauge, Pressure | 1430-20-PI-DG-4642 | 7163-Pressure Gauge
MD-PG-23355 | BOOSTER COMPR 2 LP SG BALANCE LINE DP | Instrumentation | Gauge | Gauge, Pressure | 1430-20-PI-DG-4642 | 7163-Pressure Gauge
MD-PIC-23350 | BOOSTER COMPR 2 LP SG DISC 1STG LEAKAGE | Instrumentation | Control System | Control System, Control | 1430-20-PI-DG-4642 | 7500-Control
MD-PIC-23351 | BOOSTER COMPR 2 LP SG SUCT 1STG LEAKAGE | Instrumentation | Control System | Control System, Control | 1430-20-PI-DG-4642 | 7500-Control
MD-PV-23350 | BOOSTER COMPR 2 LP SG DISC 1STG LEAKAGE | Instrumentation | Control Valve | Control Valve, General | 1430-20-PI-DG-4642 | 7201-Control Valve
MD-PV-23351 | BOOSTER COMPR 2 LP SG SUCT 1STG LEAKAGE | Instrumentation | Control Valve | Control Valve, General | 1430-20-PI-DG-4642 | 7201-Control Valve
MD-PY-23350 | BOOSTER COMPR 2 LP SG DISC 1STG LEAKAGE | Instrumentation | Valve | Valve, Solenoid | 1430-20-PI-DG-4642 | 7210-Solenoid Valve
MD-PY-23351 | BOOSTER COMPR 2 LP SG SUCT 1STG LEAKAGE | Instrumentation | Valve | Valve, Solenoid | 1430-20-PI-DG-4642 | 7210-Solenoid Valve
MD-RO-23350 | BOOSTER COMPR 2 LP SG DISC END SEAL SPLY | Instrumentation | Orifice | Orifice, Restriction | 1430-20-PI-DG-4642 | 7111-Restriction Orifice
MD-RO-23351 | BOOSTER COMPR 2 LP SG SUCT END SEAL SPLY | Instrumentation | Orifice | Orifice, Restriction | 1430-20-PI-DG-4642 | 7111-Restriction Orifice
MV2335E1 |  | Valves | Manual | Manual, Ball | 1430-20-PI-DG-4642
MV2335F1 |  | Valves | Manual | Manual, Ball | 1430-20-PI-DG-4642
MV2335G1 |  | Valves | Manual | Manual, Ball | 1430-20-PI-DG-4642
MV2335H1 |  | Valves | Manual | Manual, Ball | 1430-20-PI-DG-4642
MV2335I1 |  | Valves | Manual | Manual, Ball | 1430-20-PI-DG-4642
MV2335J1 |  | Valves | Manual | Manual, Ball | 1430-20-PI-DG-4642
MD-ABJ-2792 | BOOSTER COMPRESSOR No. 1 LUBE OIL TANK | Mechanical | Atmospheric Tank | Atmospheric Tank, Storage | 1430-20-PI-DG-4650
MD-CZZ-2790 | BOOSTER COMP No. 1 LUBE OIL SYSTEM | Mechanical | Compressor | Compressor, Reciprocating | 1430-20-PI-DG-4650
MD-FG-21002 | BOOSTER CMPR NO. 1 ACCESSORY GEARBOX LO | Instrumentation | Flow Indicator | Flow Indicator, Sight Glass | 1430-20-PI-DG-4650 | 7123-Flow Sight Glass
MD-FG-21003 | BOOSTER CMPR NO. 1 GAS PRODUCER BEARINGS LO | Instrumentation | Flow Indicator | Flow Indicator, Sight Glass | 1430-20-PI-DG-4650 | 7123-Flow Sight Glass
MD-FG-21004 | BOOSTER CMPR NO. 1 GAS PRODUCER BEARINGS LO | Instrumentation | Flow Indicator | Flow Indicator, Sight Glass | 1430-20-PI-DG-4650 | 7123-Flow Sight Glass
MD-FG-21005 | BOOSTER CMPR NO. 1 POWER TURBINE BEARINGS LO | Instrumentation | Flow Indicator | Flow Indicator, Sight Glass | 1430-20-PI-DG-4650 | 7123-Flow Sight Glass
MD-FG-21006 | BOOSTER CMPR NO. 1 LUBE OIL FILTER BLEED | Instrumentation | Flow Indicator | Flow Indicator, Sight Glass | 1430-20-PI-DG-4650 | 7123-Flow Sight Glass
MD-HBG-2795 | BOOSTER COMPRESSOR No. 1 LUBE OIL COOLER | Mechanical | Heat Exchanger | Heat Exchanger, Double Pipe | 1430-20-PI-DG-4650
MD-HZZ-2799 | BOOSTER COMPRESSOR No. 1 LUBE OIL HEATER | Mechanical | Heat Exchanger | Heat Exchanger, Air Cooled | 1430-20-PI-DG-4650
MD-LAH-21002 | ABJ-2792 BOOSTER CMPR NO. 1 LUBE OIL TANK | Instrumentation | Control System | Control System, Alarm | 1430-20-PI-DG-4650 | 7500-Alarm
MD-LAL-21002 | ABJ-2792 BOOSTER CMPR NO. 1 LUBE OIL TANK | Instrumentation | Control System | Control System, Alarm | 1430-20-PI-DG-4650 | 7500-Alarm
MD-LALL-21002 | ABJ-2792 BOOSTER CMPR NO. 1 LUBE OIL TANK | Instrumentation | Control System | Control System, Alarm | 1430-20-PI-DG-4650 | 7500-Alarm
MD-LG-21001 | ABJ-2792 BOOSTER CMPR NO. 1 OIL TANK | Instrumentation | Gauge | Gauge, Level | 1430-20-PI-DG-4650 | 7147-Level Gage | ABJ-2792
MD-LSH-21002 | ABJ-2792 BOOSTER CMPR NO. 1 LUBE OIL TANK | Instrumentation | Switch | Switch, Level | 1430-20-PI-DG-4650 | 7149-Level Switch
MD-LSL-21002 | ABJ-2792 BOOSTER CMPR NO. 1 LUBE OIL TANK | Instrumentation | Switch | Switch, Level | 1430-20-PI-DG-4650 | 7149-Level Switch
MD-LSLL-21002 | ABJ-2792 BOOSTER CMPR NO. 1 LUBE OIL TANK | Instrumentation | Switch | Switch, Level | 1430-20-PI-DG-4650 | 7149-Level Switch
MD-MAJ-2797 | BOOSTER COMPRESSOR No. 1 LUBE OIL FILTER | Mechanical | Vessel | Vessel, Filter | 1430-20-PI-DG-4650
MD-MAJ-2798 | BOOSTER COMPRESSOR No. 1 LUBE OIL FILTER | Mechanical | Vessel | Vessel, Filter | 1430-20-PI-DG-4650
MD-PAH-21006 | PBE-2794 BACKUP LUBE OIL PUMP TEST | Instrumentation | Control System | Control System, Alarm | 1430-20-PI-DG-4650 | 7500-Alarm
MD-PAL-21004 | PBE-2793 POST LUBE OIL PUMP BACKUP | Instrumentation | Control System | Control System, Alarm | 1430-20-PI-DG-4650 | 7500-Alarm
MD-PAL-21005 | PBE-2793 POST LUBE OIL PUMP BACKUP | Instrumentation | Control System | Control System, Alarm | 1430-20-PI-DG-4650 | 7500-Alarm
MD-PALL-21007 | BOOSTER CMPR NO. 1 LUBE OIL MANIFOLD | Instrumentation | Control System | Control System, Alarm | 1430-20-PI-DG-4650 | 7500-Alarm
MD-PBE-2794 | BOOSTER COMPRESSOR No. 1 DC BACK-UP LUBE OIL PUMP | Mechanical | Pump | Pump, Centrifugal | 1430-20-PI-DG-4650
MD-PBE-2796 | BOOSTER COMPRESSOR No. 1 LUBE OIL PUMP | Mechanical | Pump | Pump, Centrifugal | 1430-20-PI-DG-4650
MD-PCV-21006 | BOOSTER CMPR NO. 1 LUBE OIL SYSTEM | Instrumentation | Control Valve | Control Valve, Pressure Regulator | 1430-20-PI-DG-4650 | 7207-Pressure Regulator
MD-PCV-21007 | LUBE OIL SUPPLY TO BOOSTER CMPR NO. 1 | Instrumentation | Control Valve | Control Valve, Pressure Regulator | 1430-20-PI-DG-4650 | 7207-Pressure Regulator
MD-PDI-21005 | BOOSTER CMPR NO. 1 LUBE OIL FILTER | Instrumentation | Control System | Control System, Indication | 1430-20-PI-DG-4650 | 7500-Indication
MD-PDT-21005 | BOOSTER CMPR NO. 1 LUBE OIL FILTER | Instrumentation | Transmitter | Transmitter, Pressure Differential | 1430-20-PI-DG-4650 | 7162-Differential Pressure Transmitter
MD-PG-21007 | LUBE OIL SUPPLY TO BOOSTER CMPR NO. 1 | Instrumentation | Gauge | Gauge, Pressure | 1430-20-PI-DG-4650 | 7163-Pressure Gauge
MD-PI-21006 | ABJ-2792 BOOSTER CMPR NO. 1 OIL TANK | Instrumentation | Control System | Control System, Indication | 1430-20-PI-DG-4650 | 7500-Indication
MD-PI-21007 | BOOSTER CMPR NO. 1 LUBE OIL MANIFOLD | Instrumentation | Control System | Control System, Indication | 1430-20-PI-DG-4650 | 7500-Indication
MD-PS-21004 | PRESSURE SWITCH - BOOSTER COMPRESSOR NO 1 GAS TURBINE DRIVER | Instrumentation | Switch | Switch, Pressure | 1430-20-PI-DG-4650
MD-PSH-21006 | PBE-2794 BACKUP LUBE OIL PUMP TEST | Instrumentation | Switch | Switch, Pressure | 1430-20-PI-DG-4650 | 7165-Pressure Switch
MD-PSL-21004 | PBE-2793 POST LUBE OIL PUMP BACKUP | Instrumentation | Switch | Switch, Pressure | 1430-20-PI-DG-4650 | 7165-Pressure Switch
MD-PSL-21005 | PBE-2793 POST LUBE OIL PUMP BACKUP | Instrumentation | Switch | Switch, Pressure | 1430-20-PI-DG-4650 | 7165-Pressure Switch
MD-PSV-21001 | PBE-2794 BACK UP LUBE OIL PUMP | Instrumentation | Relief Valve | Relief Valve, Pressure | 1430-20-PI-DG-4650 | 7301-Pressure Relief Valve | PBE-2794
MD-PSV-21002 | PBE-2793 PRE/POST LUBE OIL PUMP | Instrumentation | Relief Valve | Relief Valve, Pressure | 1430-20-PI-DG-4650 | 7301-Pressure Relief Valve | PBE-2793
MD-PSV-21003 | BOOSTER CMPR NO. 1 LUBE OIL SUPPLY | Instrumentation | Relief Valve | Relief Valve, Pressure | 1430-20-PI-DG-4650 | 7301-Pressure Relief Valve
MD-PT-21006 | ABJ-2792 BOOSTER CMPR NO. 1 OIL TANK | Instrumentation | Transmitter | Transmitter, Pressure | 1430-20-PI-DG-4650 | 7161-Pressure Transmitter
MD-PT-21007 | BOOSTER CMPR NO. 1 LUBE OIL MANIFOLD | Instrumentation | Transmitter | Transmitter, Pressure | 1430-20-PI-DG-4650 | 7161-Pressure Transmitter
MD-RO-21006 | 7111-Restriction Orifice - PBE-2796 BOOSTER CMPR NO. 1 LUBE OIL PUMP AIR BLEED | Instrumentation | Orifice | Orifice, Restriction | 1430-20-PI-DG-4650 | 7111-Restriction Orifice
MD-RO-21007 | 7111-Restriction Orifice - PBE-2796 BOOSTER CMPR NO. 1 LUBE OIL PUMP WETTING | Instrumentation | Orifice | Orifice, Restriction | 1430-20-PI-DG-4650 | 7111-Restriction Orifice
MD-TCV-21006 | BOOSTER CMPR NO. 1 LUBE OIL SYSTEM | Instrumentation | Control Valve | Control Valve, Temperature Regulator | 1430-20-PI-DG-4650 | 7208-Temperature Regulator
MD-TE-21003 | BOOSTER CMPR NO. 1 GAS PRODUCER BEARINGS LO | Instrumentation | Thermal Device | Thermal Device, RTD | 1430-20-PI-DG-4650 | 7132-RTD Element
MD-TE-21004 | BOOSTER CMPR NO. 1 POWER TURBINE BEARINGS LO | Instrumentation | Thermal Device | Thermal Device, RTD | 1430-20-PI-DG-4650 | 7132-RTD Element
MD-TE-21005 | BOOSTER CMPR NO. 1 LUBE OIL MANIFOLD | Instrumentation | Thermal Device | Thermal Device, RTD | 1430-20-PI-DG-4650 | 7132-RTD Element
MD-TE-21006 | ABJ-2792 BOOSTER CMPR NO. 1 OIL TANK | Instrumentation | Thermal Device | Thermal Device, RTD | 1430-20-PI-DG-4650 | 7132-RTD Element | ABJ-2792
MD-TI-21003 | BOOSTER CMPR NO. 1 GAS PRODUCER BEARINGS LO | Instrumentation | Control System | Control System, Indication | 1430-20-PI-DG-4650 | 7500-Indication
MD-TI-21004 | BOOSTER CMPR NO. 1 POWER TURBINE BEARINGS LO | Instrumentation | Control System | Control System, Indication | 1430-20-PI-DG-4650 | 7500-Indication
MD-TI-21005 | BOOSTER CMPR NO. 1 LUBE OIL MANIFOLD | Instrumentation | Control System | Control System, Indication | 1430-20-PI-DG-4650 | 7500-Indication
MD-TI-21006 | ABJ-2792 BOOSTER CMPR NO. 1 OIL TANK | Instrumentation | Control System | Control System, Indication | 1430-20-PI-DG-4650 | 7500-Indication
MD-BDV-21001 | GT-2100 BOOSTER COMPR TURBINE GAS FUEL VENT | Instrumentation | Valve | Valve, On/Off | 1430-20-PI-DG-4651 | 7204-On/Off Valve
MD-BDY-21001 | GT-2100 BOOSTER COMPR TURBINE GAS FUEL VENT | Instrumentation | Valve | Valve, Solenoid | 1430-20-PI-DG-4651 | 7210-Solenoid Valve
MD-DY-21302 | SOLENOID VALVE - BLOWDOWN VALVE BGC 1 to HP Flare | Instrumentation | Valve | Valve, Solenoid | 1430-20-PI-DG-4651
MD-HS-21001 | GT-2100 BOOSTER COMPR TURBINE GAS FUEL TO ENGINE | Instrumentation | Switch | Switch, Local Panel | 1430-20-PI-DG-4651 | 7411-Local Panel Switch
MD-HS-21002 | GT-2100 BOOSTER COMPR TURBINE GAS FUEL TO ENGINE | Instrumentation | Switch | Switch, Local Panel | 1430-20-PI-DG-4651 | 7411-Local Panel Switch
MD-PAH-21002 | GT-2100 BOOSTER COMPR GAS FUEL TO ENGINE | Instrumentation | Control System | Control System, Alarm | 1430-20-PI-DG-4651 | 7500-Alarm
MD-PCV-21001 | GT-2100 BOOSTER COMPR TURBINE GAS TORCH | Instrumentation | Control Valve | Control Valve, Pressure Regulator | 1430-20-PI-DG-4651 | 7207-Pressure Regulator
MD-PCV-21002 | GT-2100 BOOSTER COMPR TURBINE GAS TORCH | Instrumentation | Control Valve | Control Valve, Pressure Regulator | 1430-20-PI-DG-4651 | 7207-Pressure Regulator
MD-PDAH-21001 | GT-2100 BOOSTER COMPR TURBINE GAS FUEL TO ENGINE | Instrumentation | Control System | Control System, Alarm | 1430-20-PI-DG-4651 | 7500-Alarm
MD-PDC-21001 | GT-2100 BOOSTER COMPR TURBINE GAS FUEL TO ENGINE | Instrumentation | Control System | Control System, Control | 1430-20-PI-DG-4651 | 7500-Control
MD-PDV-21001 | GT-2100 BOOSTER COMPR TURBINE GAS FUEL TO ENGINE | Instrumentation | Control Valve | Control Valve, General | 1430-20-PI-DG-4651 | 7201-Control Valve
MD-PI-21001 | GT-2100 BOOSTER COMPR GAS FUEL TO ENGINE | Instrumentation | Control System | Control System, Indication | 1430-20-PI-DG-4651 | 7500-Indication
MD-PT-21001 | GT-2100 BOOSTER COMPR GAS FUEL TO ENGINE | Instrumentation | Transmitter | Transmitter, Pressure | 1430-20-PI-DG-4651 | 7161-Pressure Transmitter
MD-PXI-21002 | GT-2100 BOOSTER COMPR GAS FUEL TO ENGINE | Instrumentation | Control System | Control System, Indication | 1430-20-PI-DG-4651 | 7500-Indication
MD-PXT-21002 | GT-2100 BOOSTER COMPR GAS FUEL TO ENGINE | Instrumentation | Transmitter | Transmitter, Pressure | 1430-20-PI-DG-4651 | 7161-Pressure Transmitter
MD-RO-21001 | 7111-Restriction Orifice - GT-2100 BOOSTER COMPR TURBINE GAS FUEL VENT | Instrumentation | Orifice | Orifice, Restriction | 1430-20-PI-DG-4651 | 7111-Restriction Orifice
MD-RO-21002 | 7111-Restriction Orifice - GT-2100 BOOSTER COMPR DRIVER GAS FUEL TO ENGINE | Instrumentation | Orifice | Orifice, Restriction | 1430-20-PI-DG-4651 | 7111-Restriction Orifice
MD-RO-21003 | 7111-Restriction Orifice - GT-2100 BOOSTER COMPR DRIVER GAS FUEL TORCH | Instrumentation | Orifice | Orifice, Restriction | 1430-20-PI-DG-4651 | 7111-Restriction Orifice
MD-SDV-21001 | GT-2100 BOOSTER COMPR TURBINE GAS FUEL TO ENGINE | Instrumentation | Valve | Valve, On/Off | 1430-20-PI-DG-4651 | 7204-On/Off Valve
MD-SDV-21002 | GT-2100 BOOSTER COMPR TURBINE GAS FUEL TO ENGINE | Instrumentation | Valve | Valve, On/Off | 1430-20-PI-DG-4651 | 7204-On/Off Valve
MD-SDY-21001 | GT-2100 BOOSTER COMPR TURBINE GAS FUEL TO ENGINE | Instrumentation | Valve | Valve, Solenoid | 1430-20-PI-DG-4651 | 7210-Solenoid Valve
MD-SDY-21002 | GT-2100 BOOSTER COMPR TURBINE GAS FUEL TO ENGINE | Instrumentation | Valve | Valve, Solenoid | 1430-20-PI-DG-4651 | 7210-Solenoid Valve
MD-TAH-21001 | GT-2100 BOOSTER COMPR TURBINE GAS FUEL TO ENGINE | Instrumentation | Control System | Control System, Alarm | 1430-20-PI-DG-4651 | 7500-Alarm
MD-TSH-21001 | GT-2100 BOOSTER COMPR TURBINE GAS FUEL TO ENGINE | Instrumentation | Switch | Switch, Temperature | 1430-20-PI-DG-4651 | 7136-Temperature Switch
MD-XA-21001 | GT-2100 BOOSTER COMPR TURBINE GAS FUEL TO ENGINE | Instrumentation | Control System | Control System, Alarm | 1430-20-PI-DG-4651 | 7500-Alarm
MD-XS-21001 | GT-2100 BOOSTER COMPR TURBINE GAS FUEL TO ENGINE | Instrumentation | Contact | Contact, Alarm | 1430-20-PI-DG-4651 | 7414-Alarm Contact
MD-ZI-21001 | GT-2100 BOOSTER COMPR TURBINE GAS FUEL TO ENGINE | Instrumentation | Control System | Control System, Indication | 1430-20-PI-DG-4651 | 7500-Indication
MD-ZT-21001 | GT-2100 BOOSTER COMPR TURBINE GAS FUEL TO ENGINE | Instrumentation | Transmitter | Transmitter, Position | 1430-20-PI-DG-4651 | 7192-Position Transmitter
MV2100H1 | Booster Comp. #1 Fuel Gas System Block valve D/S of PCV-21001 to SDV-21002 | Valves | Manual | Manual, Block and Bleed | 1430-20-PI-DG-4651
MV2100I1A | -ISOLATION VALVE - BOOSTER COMPRESSOR NO. 1 GAS TURBINE DRIVER | Valves | Manual | Manual, Ball | 1430-20-PI-DG-4651
MV2100J1 | Booster Comp. #1 Fuel Gas System Block valve U/S of PDT-21001 | Valves | Manual | Manual, Block and Bleed | 1430-20-PI-DG-4651
MD-PCV-21003 | GT-2100 BOOSTER CMPR COMBUSTOR DRAIN | Instrumentation | Control Valve | Control Valve, Pressure Regulator | 1430-20-PI-DG-4652 | 7207-Pressure Regulator
MD-PCV-21004 | GT-2100 BOOSTER CMPR COMBUSTOR DRAIN | Instrumentation | Control Valve | Control Valve, Pressure Regulator | 1430-20-PI-DG-4652 | 7207-Pressure Regulator
MD-PCV-21005 | GT-2100 BOOSTER COMPR TURBINE AIR TO PILOTS | Instrumentation | Control Valve | Control Valve, Pressure Regulator | 1430-20-PI-DG-4652 | 7207-Pressure Regulator
MD-PDI-21002 | GT-2100 BOOSTER COMPR TURBINE AIR INLET | Instrumentation | Control System | Control System, Indication | 1430-20-PI-DG-4652 | 7500-Indication
MD-PDSH-21001 | GT-2100 BOOSTER CMPR FLAME OUT DETECTION | Instrumentation | Switch | Switch, Pressure Differential | 1430-20-PI-DG-4652 | 7165-Differential Pressure Switch
MD-PDT-21002 | GT-2100 BOOSTER COMPR TURBINE AIR INLET | Instrumentation | Transmitter | Transmitter, Pressure Differential | 1430-20-PI-DG-4652 | 7162-Differential Pressure Transmitter
MD-PSV-21005 | GT-2100 BOOSTER COMPR TURBINE AIR TO PILOTS | Instrumentation | Relief Valve | Relief Valve, Pressure | 1430-20-PI-DG-4652 | 7301-Pressure Relief Valve
MD-PV-21003 | GT-2100 BOOSTER CMPR PCD BLEED | Instrumentation | Valve | Valve, On/Off | 1430-20-PI-DG-4652 | 7204-On/Off Valve
MD-PY-21003A | GT-2100 BOOSTER CMPR PCD BLEED | Instrumentation | Valve | Valve, Solenoid | 1430-20-PI-DG-4652 | 7210-Solenoid Valve
MD-PY-21003B | GT-2100 BOOSTER CMPR PCD BLEED | Instrumentation | Valve | Valve, Solenoid | 1430-20-PI-DG-4652 | 7210-Solenoid Valve
MD-RO-21004 | 7111-Restriction Orifice - GT-2100 BOOSTER CMPR FLAMEOUT TIME RELAY | Instrumentation | Orifice | Orifice, Restriction | 1430-20-PI-DG-4652 | 7111-Restriction Orifice
MD-RO-21005 | 7111-Restriction Orifice - GT-2100 BOOSTER COMPRESSOR DRAIN TO DRIP PAN | Instrumentation | Orifice | Orifice, Restriction | 1430-20-PI-DG-4652 | 7111-Restriction Orifice
MD-RO-210061 | 7111-Restriction Orifice - GT-2100 BOOSTER CMPR ON-LINE CLEANING FLUID | Instrumentation | Orifice | Orifice, Restriction | 1430-20-PI-DG-4652 | 7111-Restriction Orifice
MD-RO-210062 | 7111-Restriction Orifice - GT-2100 BOOSTER CMPR ON-LINE CLEANING FLUID | Instrumentation | Orifice | Orifice, Restriction | 1430-20-PI-DG-4652 | 7111-Restriction Orifice
MD-RO-210063 | 7111-Restriction Orifice - GT-2100 BOOSTER CMPR ON-LINE CLEANING FLUID | Instrumentation | Orifice | Orifice, Restriction | 1430-20-PI-DG-4652 | 7111-Restriction Orifice
MD-RO-210064 | 7111-Restriction Orifice - GT-2100 BOOSTER CMPR ON-LINE CLEANING FLUID | Instrumentation | Orifice | Orifice, Restriction | 1430-20-PI-DG-4652 | 7111-Restriction Orifice
MD-RO-210065 | 7111-Restriction Orifice - GT-2100 BOOSTER CMPR ON-LINE CLEANING FLUID | Instrumentation | Orifice | Orifice, Restriction | 1430-20-PI-DG-4652 | 7111-Restriction Orifice
MD-RO-210066 | 7111-Restriction Orifice - GT-2100 BOOSTER CMPR ON-LINE CLEANING FLUID | Instrumentation | Orifice | Orifice, Restriction | 1430-20-PI-DG-4652 | 7111-Restriction Orifice
MD-RO-210067 | 7111-Restriction Orifice - GT-2100 BOOSTER CMPR ON-LINE CLEANING FLUID | Instrumentation | Orifice | Orifice, Restriction | 1430-20-PI-DG-4652 | 7111-Restriction Orifice
MD-RO-210071 | 7111-Restriction Orifice - GT-2100 BOOSTER CMPR ON-CRANK CLEANING FLUID | Instrumentation | Orifice | Orifice, Restriction | 1430-20-PI-DG-4652 | 7111-Restriction Orifice
MD-RO-210072 | 7111-Restriction Orifice - GT-2100 BOOSTER CMPR ON-CRANK CLEANING FLUID | Instrumentation | Orifice | Orifice, Restriction | 1430-20-PI-DG-4652 | 7111-Restriction Orifice
MD-RO-210073 | 7111-Restriction Orifice - GT-2100 BOOSTER CMPR ON-CRANK CLEANING FLUID | Instrumentation | Orifice | Orifice, Restriction | 1430-20-PI-DG-4652 | 7111-Restriction Orifice
MD-RO-210074 | 7111-Restriction Orifice - GT-2100 BOOSTER CMPR ON-CRANK CLEANING FLUID | Instrumentation | Orifice | Orifice, Restriction | 1430-20-PI-DG-4652 | 7111-Restriction Orifice
MD-SDV-21003 | GT-2100 BOOSTER CMPR ON-CRANK CLEANING FLUID | Instrumentation | Valve | Valve, On/Off | 1430-20-PI-DG-4652 | 7204-On/Off Valve
MD-SDV-21004 | GT-2100 BOOSTER CMPR ON-LINE CLEANING FLUID | Instrumentation | Valve | Valve, On/Off | 1430-20-PI-DG-4652 | 7204-On/Off Valve
MD-SDY-21003 | GT-2100 BOOSTER CMPR ON-CRANK CLEANING FLUID | Instrumentation | Valve | Valve, Solenoid | 1430-20-PI-DG-4652 | 7210-Solenoid Valve
MD-SDY-21004 | GT-2100 BOOSTER CMPR ON-LINE CLEANING FLUID | Instrumentation | Valve | Valve, Solenoid | 1430-20-PI-DG-4652 | 7210-Solenoid Valve
MD-TE-21001 | GT-2100 BOOSTER COMPR TURBINE AIR INLET | Instrumentation | Thermal Device | Thermal Device, RTD | 1430-20-PI-DG-4652 | 7132-RTD Element
MD-TI-21001 | GT-2100 BOOSTER COMPR TURBINE AIR INLET | Instrumentation | Control System | Control System, Indication | 1430-20-PI-DG-4652 | 7500-Indication
MD-MBJ-2900 | BOOSTER COMPRESSOR DRIVE ENGINE CLEANING VESSEL | Mechanical | Vessel | Vessel, Atmospheric | 1430-20-PI-DG-4653
MD-PCV-29001 | MBJ-2900 BOOSTER COMPR CLEANING TANK | Instrumentation | Control Valve | Control Valve, Pressure Regulator | 1430-20-PI-DG-4653 | 7207-Pressure Regulator | MBJ-2900
MD-PG-29001 | MBJ-2900 BOOSTER COMPR CLEANING TANK | Instrumentation | Gauge | Gauge, Pressure | 1430-20-PI-DG-4653 | 7163-Pressure Gauge | MBJ-2900
MD-PSV-29001 | MBJ-2900 BOOSTER COMPR CLEANING TANK | Instrumentation | Relief Valve | Relief Valve, Pressure | 1430-20-PI-DG-4653 | 7301-Pressure Relief Valve | MBJ-2900
MD-SAHH-21003 | GT-2100 TURBINE DRIVE | Instrumentation | Control System | Control System, Alarm | 1430-20-PI-DG-4654 | 7500-Alarm
MD-SE-21001 | GT-2100 TURBINE DRIVE | Instrumentation | Sensor | Sensor, Speed | 1430-20-PI-DG-4654 | 7194-Speed Sensor
MD-SE-21002 | GT-2100 TURBINE DRIVE | Instrumentation | Sensor | Sensor, Speed | 1430-20-PI-DG-4654 | 7194-Speed Sensor
MD-SE-21003 | GT-2100 TURBINE DRIVE | Instrumentation | Sensor | Sensor, Speed | 1430-20-PI-DG-4654 | 7194-Speed Sensor
MD-SI-21001 | GT-2100 TURBINE DRIVE | Instrumentation | Control System | Control System, Indication | 1430-20-PI-DG-4654 | 7500-Indication
MD-SI-21002 | GT-2100 TURBINE DRIVE | Instrumentation | Control System | Control System, Indication | 1430-20-PI-DG-4654 | 7500-Indication
MD-SI-21004 | GT-2100 TURBINE DRIVE KEY PHASOR | Instrumentation | Control System | Control System, Indication | 1430-20-PI-DG-4654 | 7500-Indication
MD-SI-21005 | GT-2100 TURBINE DRIVE KEY PHASOR | Instrumentation | Control System | Control System, Indication | 1430-20-PI-DG-4654 | 7500-Indication
MD-SSHH-21003 | GT-2100 TURBINE DRIVE | Instrumentation | Switch | Switch, Speed | 1430-20-PI-DG-4654 | 7195-Speed Switch
MD-ST-21001 | SPEED TRANSMITTER - BOOSTER COMPRESSOR NO 1 GAS TURBINE DRIVER | Instrumentation | Transmitter | Transmitter, Speed | 1430-20-PI-DG-4654
MD-ST-21002 | SPEED TRANSMITTER - BOOSTER COMPRESSOR NO 1 GAS TURBINE DRIVER | Instrumentation | Transmitter | Transmitter, Speed | 1430-20-PI-DG-4654
MD-ST-21004 | 7199-Speed Transmitter - GT-2100 TURBINE DRIVE KEY PHASOR | Instrumentation | Transmitter | Transmitter, Speed | 1430-20-PI-DG-4654 | 7199-Speed Transmitter
MD-ST-21005 | 7199-Speed Transmitter - GT-2100 TURBINE DRIVE KEY PHASOR | Instrumentation | Transmitter | Transmitter, Speed | 1430-20-PI-DG-4654 | 7199-Speed Transmitter
MD-SXA-21003 | GT-2100 TURBINE DRIVE | Instrumentation | Control System | Control System, Alarm | 1430-20-PI-DG-4654 | 7500-Alarm
MD-TE-210010 | GT-2100 BOOSTER CMPR TURBINE T5 TEMP | Instrumentation | Thermal Device | Thermal Device, Thermocouple | 1430-20-PI-DG-4654 | 7131-Thermocouple "J"
MD-TE-210011 | GT-2100 BOOSTER CMPR TURBINE T5 TEMP | Instrumentation | Thermal Device | Thermal Device, Thermocouple | 1430-20-PI-DG-4654 | 7131-Thermocouple "J"
MD-TE-210012 | GT-2100 BOOSTER CMPR TURBINE T5 TEMP | Instrumentation | Thermal Device | Thermal Device, Thermocouple | 1430-20-PI-DG-4654 | 7131-Thermocouple "J"
MD-TE-210013 | GT-2100 BOOSTER CMPR TURBINE T5 TEMP | Instrumentation | Thermal Device | Thermal Device, Thermocouple | 1430-20-PI-DG-4654 | 7131-Thermocouple "J"
MD-TE-210014 | GT-2100 BOOSTER CMPR TURBINE T5 TEMP | Instrumentation | Thermal Device | Thermal Device, Thermocouple | 1430-20-PI-DG-4654 | 7131-Thermocouple "J"
MD-TE-210015 | GT-2100 BOOSTER CMPR TURBINE T5 TEMP | Instrumentation | Thermal Device | Thermal Device, Thermocouple | 1430-20-PI-DG-4654 | 7131-Thermocouple "J"
MD-TI-210010 | GT-2100 BOOSTER CMPR TURBINE T5 TEMP | Instrumentation | Control System | Control System, Indication | 1430-20-PI-DG-4654 | 7500-Indication
MD-TI-210011 | GT-2100 BOOSTER CMPR TURBINE T5 TEMP | Instrumentation | Control System | Control System, Indication | 1430-20-PI-DG-4654 | 7500-Indication
MD-TI-210012 | GT-2100 BOOSTER CMPR TURBINE T5 TEMP | Instrumentation | Control System | Control System, Indication | 1430-20-PI-DG-4654 | 7500-Indication
MD-TI-210013 | GT-2100 BOOSTER CMPR TURBINE T5 TEMP | Instrumentation | Control System | Control System, Indication | 1430-20-PI-DG-4654 | 7500-Indication
MD-TI-210014 | GT-2100 BOOSTER CMPR TURBINE T5 TEMP | Instrumentation | Control System | Control System, Indication | 1430-20-PI-DG-4654 | 7500-Indication
MD-TI-210015 | GT-2100 BOOSTER CMPR TURBINE T5 TEMP | Instrumentation | Control System | Control System, Indication | 1430-20-PI-DG-4654 | 7500-Indication
MD-TT-210010 | TEMPERATURE TRANSMITTER - BOOSTER COMPRESSOR NO 1 GAS TURBINE DRIVER | Instrumentation | Transmitter | Transmitter, Temperature | 1430-20-PI-DG-4654
MD-TT-210011 | TEMPERATURE TRANSMITTER - BOOSTER COMPRESSOR NO 1 GAS TURBINE DRIVER | Instrumentation | Transmitter | Transmitter, Temperature | 1430-20-PI-DG-4654
MD-TT-210012 | TEMPERATURE TRANSMITTER - BOOSTER COMPRESSOR NO 1 GAS TURBINE DRIVER | Instrumentation | Transmitter | Transmitter, Temperature | 1430-20-PI-DG-4654
MD-TT-210013 | TEMPERATURE TRANSMITTER - BOOSTER COMPRESSOR NO 1 GAS TURBINE DRIVER | Instrumentation | Transmitter | Transmitter, Temperature | 1430-20-PI-DG-4654
MD-TT-210014 | TEMPERATURE TRANSMITTER - BOOSTER COMPRESSOR NO 1 GAS TURBINE DRIVER | Instrumentation | Transmitter | Transmitter, Temperature | 1430-20-PI-DG-4654
MD-TT-210015 | TEMPERATURE TRANSMITTER - BOOSTER COMPRESSOR NO 1 GAS TURBINE DRIVER | Instrumentation | Transmitter | Transmitter, Temperature | 1430-20-PI-DG-4654
MD-VXE-21001 | 7194-Vibration Element - GT-2100 COMPRESSOR DRIVE No 1 | Instrumentation | Transmitter | Transmitter, Vibration | 1430-20-PI-DG-4654 | 7194-Vibration Element
MD-VXE-21003 | 7194-Vibration Element - GT-2100 COMPRESSOR DRIVE No 1 | Instrumentation | Transmitter | Transmitter, Vibration | 1430-20-PI-DG-4654 | 7194-Vibration Element
MD-VXE-21005 | 7194-Vibration Element - GT-2100 COMPRESSOR DRIVE No 1 | Instrumentation | Transmitter | Transmitter, Vibration | 1430-20-PI-DG-4654 | 7194-Vibration Element
MD-VXE-21007 | 7194-Vibration Element - GT-2100 COMPRESSOR DRIVE No 1 | Instrumentation | Transmitter | Transmitter, Vibration | 1430-20-PI-DG-4654 | 7194-Vibration Element
MD-VXE-21009 | 7194-Vibration Element - GT-2100 COMPRESSOR DRIVE No 1 | Instrumentation | Transmitter | Transmitter, Vibration | 1430-20-PI-DG-4654 | 7194-Vibration Element
MD-VXI-21001 | GT-2100 COMPRESSOR DRIVE No 1 | Instrumentation | Control System | Control System, Indication | 1430-20-PI-DG-4654 | 7500-Indication
MD-VXI-21003 | GT-2100 COMPRESSOR DRIVE No 1 | Instrumentation | Control System | Control System, Indication | 1430-20-PI-DG-4654 | 7500-Indication
MD-VXI-21005 | GT-2100 COMPRESSOR DRIVE No 1 | Instrumentation | Control System | Control System, Indication | 1430-20-PI-DG-4654 | 7500-Indication
MD-VXI-21007 | GT-2100 COMPRESSOR DRIVE No 1 | Instrumentation | Control System | Control System, Indication | 1430-20-PI-DG-4654 | 7500-Indication
MD-VXI-21009 | GT-2100 COMPRESSOR DRIVE No 1 | Instrumentation | Control System | Control System, Indication | 1430-20-PI-DG-4654 | 7500-Indication
MD-VXT-21001 | 7195-Vibration Transmitter - GT-2100 COMPRESSOR DRIVE No 1 | Instrumentation | Transmitter | Transmitter, Vibration | 1430-20-PI-DG-4654 | 7195-Vibration Transmitter
MD-VXT-21003 | 7195-Vibration Transmitter - GT-2100 COMPRESSOR DRIVE No 1 | Instrumentation | Transmitter | Transmitter, Vibration | 1430-20-PI-DG-4654 | 7195-Vibration Transmitter
MD-VXT-21005 | 7195-Vibration Transmitter - GT-2100 COMPRESSOR DRIVE No 1 | Instrumentation | Transmitter | Transmitter, Vibration | 1430-20-PI-DG-4654 | 7195-Vibration Transmitter
MD-VXT-21007 | 7195-Vibration Transmitter - GT-2100 COMPRESSOR DRIVE No 1 | Instrumentation | Transmitter | Transmitter, Vibration | 1430-20-PI-DG-4654 | 7195-Vibration Transmitter
MD-VXT-21009 | 7195-Vibration Transmitter - GT-2100 COMPRESSOR DRIVE No 1 | Instrumentation | Transmitter | Transmitter, Vibration | 1430-20-PI-DG-4654 | 7195-Vibration Transmitter
MD-VYE-21002 | 7194-Vibration Element - GT-2100 COMPRESSOR DRIVE No 1 | Instrumentation | Transmitter | Transmitter, Vibration | 1430-20-PI-DG-4654 | 7194-Vibration Element
MD-VYE-21004 | 7194-Vibration Element - GT-2100 COMPRESSOR DRIVE No 1 | Instrumentation | Transmitter | Transmitter, Vibration | 1430-20-PI-DG-4654 | 7194-Vibration Element
MD-VYE-21006 | 7194-Vibration Element - GT-2100 COMPRESSOR DRIVE No 1 | Instrumentation | Transmitter | Transmitter, Vibration | 1430-20-PI-DG-4654 | 7194-Vibration Element
MD-VYE-21008 | 7194-Vibration Element - GT-2100 COMPRESSOR DRIVE No 1 | Instrumentation | Transmitter | Transmitter, Vibration | 1430-20-PI-DG-4654 | 7194-Vibration Element
MD-VYE-21010 | 7194-Vibration Element - GT-2100 COMPRESSOR DRIVE No 1 | Instrumentation | Transmitter | Transmitter, Vibration | 1430-20-PI-DG-4654 | 7194-Vibration Element
MD-VYI-21002 | GT-2100 COMPRESSOR DRIVE No 1 | Instrumentation | Control System | Control System, Indication | 1430-20-PI-DG-4654 | 7500-Indication
MD-VYI-21004 | GT-2100 COMPRESSOR DRIVE No 1 | Instrumentation | Control System | Control System, Indication | 1430-20-PI-DG-4654 | 7500-Indication
MD-VYI-21006 | GT-2100 COMPRESSOR DRIVE No 1 | Instrumentation | Control System | Control System, Indication | 1430-20-PI-DG-4654 | 7500-Indication
MD-VYI-21008 | GT-2100 COMPRESSOR DRIVE No 1 | Instrumentation | Control System | Control System, Indication | 1430-20-PI-DG-4654 | 7500-Indication
MD-VYI-21010 | GT-2100 COMPRESSOR DRIVE No 1 | Instrumentation | Control System | Control System, Indication | 1430-20-PI-DG-4654 | 7500-Indication
MD-VYT-21002 | 7195-Vibration Transmitter - GT-2100 COMPRESSOR DRIVE No 1 | Instrumentation | Transmitter | Transmitter, Vibration | 1430-20-PI-DG-4654 | 7195-Vibration Transmitter
MD-VYT-21004 | 7195-Vibration Transmitter - GT-2100 COMPRESSOR DRIVE No 1 | Instrumentation | Transmitter | Transmitter, Vibration | 1430-20-PI-DG-4654 | 7195-Vibration Transmitter
MD-VYT-21006 | 7195-Vibration Transmitter - GT-2100 COMPRESSOR DRIVE No 1 | Instrumentation | Transmitter | Transmitter, Vibration | 1430-20-PI-DG-4654 | 7195-Vibration Transmitter
MD-VYT-21008 | 7195-Vibration Transmitter - GT-2100 COMPRESSOR DRIVE No 1 | Instrumentation | Transmitter | Transmitter, Vibration | 1430-20-PI-DG-4654 | 7195-Vibration Transmitter
MD-VYT-21010 | 7195-Vibration Transmitter - GT-2100 COMPRESSOR DRIVE No 1 | Instrumentation | Transmitter | Transmitter, Vibration | 1430-20-PI-DG-4654 | 7195-Vibration Transmitter
MD-ZE-21003 | 7194-Vibration Element - GT-2100 TURBINE DRIVE | Instrumentation | Transmitter | Transmitter, Vibration | 1430-20-PI-DG-4654 | 7194-Vibration Element
MD-ZE-21004 | 7194-Vibration Element - GT-2100 TURBINE DRIVE | Instrumentation | Transmitter | Transmitter, Vibration | 1430-20-PI-DG-4654 | 7194-Vibration Element
MD-ZI-21003 | GT-2100 TURBINE DRIVE | Instrumentation | Control System | Control System, Indication | 1430-20-PI-DG-4654 | 7500-Indication
MD-ZI-21004 | GT-2100 TURBINE DRIVE | Instrumentation | Control System | Control System, Indication | 1430-20-PI-DG-4654 | 7500-Indication
MD-ZT-21003 | GT-2100 TURBINE DRIVE | Instrumentation | Transmitter | Transmitter, Position | 1430-20-PI-DG-4654 | 7192-Position Transmitter
MD-ZT-21004 | GT-2100 TURBINE DRIVE | Instrumentation | Transmitter | Transmitter, Position | 1430-20-PI-DG-4654 | 7192-Position Transmitter
MD-AE-21001 | 7171-Analyzer Oxygen - GT-2100 TURBINE DRIVE No 1 GAS DETECTION | Instrumentation | Analyzer | Analyzer, Oxygen | 1430-20-PI-DG-4655 | 7171-Analyzer Oxygen
MD-AE-21002 | 7171-Analyzer Oxygen - GT-2100 TURBINE DRIVE No 1 GAS DETECTION | Instrumentation | Analyzer | Analyzer, Oxygen | 1430-20-PI-DG-4655 | 7171-Analyzer Oxygen
MD-AE-21003 | 7171-Analyzer Oxygen - GT-2100 TURBINE DRIVE No 1 GAS DETECTION | Instrumentation | Analyzer | Analyzer, Oxygen | 1430-20-PI-DG-4655 | 7171-Analyzer Oxygen
MD-AI-21001 | GT-2100 TURBINE DRIVE No 1 GAS DETECTION | Instrumentation | Control System | Control System, Indication | 1430-20-PI-DG-4655 | 7500-Indication
MD-AI-21002 | GT-2100 TURBINE DRIVE No 1 GAS DETECTION | Instrumentation | Control System | Control System, Indication | 1430-20-PI-DG-4655 | 7500-Indication
MD-AI-21003 | GT-2100 TURBINE DRIVE No 1 GAS DETECTION | Instrumentation | Control System | Control System, Indication | 1430-20-PI-DG-4655 | 7500-Indication
MD-AT-21001 | GT-2100 TURBINE DRIVE No 1 GAS DETECTION | Instrumentation | Transmitter | Transmitter, Analyzer | 1430-20-PI-DG-4655 | 7170-Analyzer Transmitter
MD-AT-21002 | GT-2100 TURBINE DRIVE No 1 GAS DETECTION | Instrumentation | Transmitter | Transmitter, Analyzer | 1430-20-PI-DG-4655 | 7170-Analyzer Transmitter
MD-AT-21003 | GT-2100 TURBINE DRIVE No 1 GAS DETECTION | Instrumentation | Transmitter | Transmitter, Analyzer | 1430-20-PI-DG-4655 | 7170-Analyzer Transmitter
MD-AT-21004 | GT-2100 TURBINE DRIVE No 1-FIRE SYSTEM PANEL | Instrumentation | Transmitter | Transmitter, Analyzer | 1430-20-PI-DG-4655 | 7170-Analyzer Transmitter
MD-AT-21005 | GT-2100 TURBINE DRIVE No 1-FIRE SYSTEM PANEL | Instrumentation | Transmitter | Transmitter, Analyzer | 1430-20-PI-DG-4655 | 7170-Analyzer Transmitter
MD-HS-210011 | HAND SWITCH - BOOSTER COMPRESSOR NO. 1 GAS TURBINE DRIVER | Instrumentation | Switch | Switch, Hand | 1430-20-PI-DG-4655
MD-HS-21010 | GT-2100 TURBINE DRIVE No 1-FIRE SYS MANUALRELEASE | Instrumentation | Switch | Switch, Local | 1430-20-PI-DG-4655 | 7402-Local Switch
MD-LI-21001A | BOOSTER COMPR 1 SKID INCLINATION | Instrumentation | Control System | Control System, Indication | 1430-20-PI-DG-4655 | 7500-Indication
MD-LI-21001B | BOOSTER COMPR 1 SKID INCLINATION | Instrumentation | Control System | Control System, Indication | 1430-20-PI-DG-4655 | 7500-Indication
MD-LT-21001A | 7143-Level Transmitter, D/P - BOOSTER COMPR 1 SKID INCLINATION | Instrumentation | Transmitter | Transmitter, D/P Level | 1430-20-PI-DG-4655 | 7143-Level Transmitter D/P
MD-LT-21001B | 7143-Level Transmitter, D/P - BOOSTER COMPR 1 SKID INCLINATION | Instrumentation | Transmitter | Transmitter, D/P Level | 1430-20-PI-DG-4655 | 7143-Level Transmitter D/P
MD-PDAH-21002 | GT-2100 BOOSTER CMPR AIR INLET | Instrumentation | Control System | Control System, Alarm | 1430-20-PI-DG-4655 | 7500-Alarm
MD-PDSH-21002 | GT-2100 BOOSTER CMPR AIR INLET | Instrumentation | Switch | Switch, Pressure Differential | 1430-20-PI-DG-4655 | 7165-Differential Pressure Switch
MD-TE-21002-1 | TEMPERATURE ELEMENT - BOOSTER COMPRESSOR NO. 1 GAS TURBINE DRIVER | Instrumentation | Terminal | Thermal Device | 1430-20-PI-DG-4655
MD-TSH-21002 | GT-2100 TURBINE DRIVE No 1-FIRE SYSTEM | Instrumentation | Switch | Switch, Temperature | 1430-20-PI-DG-4655 | 7136-Temperature Switch
MD-TSH-21003 | GT-2100 TURBINE DRIVE No 1-FIRE SYSTEM | Instrumentation | Switch | Switch, Temperature | 1430-20-PI-DG-4655 | 7136-Temperature Switch
MD-XA-21006 | GT-2100 TURBINE DRIVE No 1 VENT FAN FAIL | Instrumentation | Control System | Control System, Alarm | 1430-20-PI-DG-4655 | 7500-Alarm
MD-XA-21007 | GT-2100 TURBINE DRIVE No 1 TROUBLE | Instrumentation | Control System | Control System, Alarm | 1430-20-PI-DG-4655 | 7500-Alarm
MD-XA-21008 | GT-2100 TURBINE DRIVE No 1 DISCHARGE | Instrumentation | Control System | Control System, Alarm | 1430-20-PI-DG-4655 | 7500-Alarm
MD-XA-21009 | GT-2100 TURBINE DRIVE No 1 INHIBIT | Instrumentation | Control System | Control System, Alarm | 1430-20-PI-DG-4655 | 7500-Alarm
MD-XL-21008 | GT-2100 TURBINE DRIVE No 1 DISCHARGE | Instrumentation | Indicator | Indicator, Local | 1430-20-PI-DG-4655 | 7403-Local Indicator
MD-XL-21009 | GT-2100 TURBINE DRIVE No 1 INHIBIT | Instrumentation | Indicator | Indicator, Local | 1430-20-PI-DG-4655 | 7403-Local Indicator
MD-XS-21006 | GT-2100 TURBINE DRIVE No 1 VENT FAN FAIL | Instrumentation | Contact | Contact, Alarm | 1430-20-PI-DG-4655 | 7414-Alarm Contact
MD-ZLO-21001 | GT-2100 TURBINE DRIVE No 1 ENCLOSURE DOOR | Instrumentation | Control System | Control System, Indication | 1430-20-PI-DG-4655 | 7500-Indication
MD-ZLO-21002 | GT-2100 TURBINE DRIVE No 1 ENCLOSURE DOORS | Instrumentation | Control System | Control System, Indication | 1430-20-PI-DG-4655 | 7500-Indication
MD-ZLO-21003 | GT-2100 TURBINE DRIVE No 1 ENCLOSURE DOOR | Instrumentation | Control System | Control System, Indication | 1430-20-PI-DG-4655 | 7500-Indication
MD-ZLO-21004 | GT-2100 TURBINE DRIVE No 1 ENCLOSURE DOOR | Instrumentation | Control System | Control System, Indication | 1430-20-PI-DG-4655 | 7500-Indication
MD-ZLO-21005 | GT-2100 TURBINE DRIVE No 1 ENCLOSURE DOOR | Instrumentation | Control System | Control System, Indication | 1430-20-PI-DG-4655 | 7500-Indication
MD-ZSO-21001 | GT-2100 TURBINE DRIVE No 1 ENCLOSURE DOOR | Instrumentation | Switch | Switch, Limit | 1430-20-PI-DG-4655 | 7191-Limit Switch
MD-ZSO-21002 | GT-2100 TURBINE DRIVE No 1 ENCLOSURE DOORS | Instrumentation | Switch | Switch, Limit | 1430-20-PI-DG-4655 | 7191-Limit Switch
MD-ZSO-21003 | GT-2100 TURBINE DRIVE No 1 ENCLOSURE DOOR | Instrumentation | Switch | Switch, Limit | 1430-20-PI-DG-4655 | 7191-Limit Switch
MD-ZSO-21004 | GT-2100 TURBINE DRIVE No 1 ENCLOSURE DOOR | Instrumentation | Switch | Switch, Limit | 1430-20-PI-DG-4655 | 7191-Limit Switch
MD-ZSO-21005 | GT-2100 TURBINE DRIVE No 1 ENCLOSURE DOOR | Instrumentation | Switch | Switch, Limit | 1430-20-PI-DG-4655 | 7191-Limit Switch
CV2100A1 |  | Valves | Manual | Manual, Check | 1430-20-PI-DG-4660
CV2100C1 |  | Valves | Manual | Manual, Check | 1430-20-PI-DG-4660
CV2100D1 |  | Valves | Manual | Manual, Check | 1430-20-PI-DG-4660
CV2100E1 |  | Valves | Manual | Manual, Check | 1430-20-PI-DG-4660
MD-ABJ-2892 | BOOSTER COMPRESSOR No. 2 LUBE OIL TANK | Mechanical | Atmospheric Tank | Atmospheric Tank, Storage | 1430-20-PI-DG-4660
MD-FG-23002 | BOOSTER CMPR NO. 2 ACCESSORY GEARBOX LO | Instrumentation | Flow Indicator | Flow Indicator, Sight Glass | 1430-20-PI-DG-4660 | 7123-Flow Sight Glass
MD-FG-23003 | BOOSTER CMPR NO. 2 GAS PRODUCER BEARINGS LO | Instrumentation | Flow Indicator | Flow Indicator, Sight Glass | 1430-20-PI-DG-4660 | 7123-Flow Sight Glass
MD-FG-23004 | BOOSTER CMPR NO. 2 GAS PRODUCER BEARINGS LO | Instrumentation | Flow Indicator | Flow Indicator, Sight Glass | 1430-20-PI-DG-4660 | 7123-Flow Sight Glass
MD-FG-23005 | BOOSTER CMPR NO. 2 POWER TURBINE BEARINGS LO | Instrumentation | Flow Indicator | Flow Indicator, Sight Glass | 1430-20-PI-DG-4660 | 7123-Flow Sight Glass
MD-FG-23006 | BOOSTER CMPR NO. 2 LUBE OIL FILTER BLEED | Instrumentation | Flow Indicator | Flow Indicator, Sight Glass | 1430-20-PI-DG-4660 | 7123-Flow Sight Glass
MD-HZZ-2899 | BOOSTER COMPRESSOR No. 2 LUBE OIL HEATER | Mechanical | Heat Exchanger | Heat Exchanger, Air Cooled | 1430-20-PI-DG-4660
MD-LAH-23002 | ABJ-2892 BOOSTER CMPR NO. 2 LUBE OIL TANK | Instrumentation | Control System | Control System, Alarm | 1430-20-PI-DG-4660 | 7500-Alarm
MD-LAL-23002 | ABJ-2892 BOOSTER CMPR NO. 2 LUBE OIL TANK | Instrumentation | Control System | Control System, Alarm | 1430-20-PI-DG-4660 | 7500-Alarm
MD-LALL-23002 | ABJ-2892 BOOSTER CMPR NO. 2 LUBE OIL TANK | Instrumentation | Control System | Control System, Alarm | 1430-20-PI-DG-4660 | 7500-Alarm
MD-LG-23001 | ABJ-2892 BOOSTER CMPR NO. 2 OIL TANK | Instrumentation | Gauge | Gauge, Level | 1430-20-PI-DG-4660 | 7147-Level Gage | ABJ-2892
MD-LSH-23002 | ABJ-2892 BOOSTER CMPR NO. 2 LUBE OIL TANK | Instrumentation | Switch | Switch, Level | 1430-20-PI-DG-4660 | 7149-Level Switch
MD-LSL-23002 | ABJ-2892 BOOSTER CMPR NO. 2 LUBE OIL TANK | Instrumentation | Switch | Switch, Level | 1430-20-PI-DG-4660 | 7149-Level Switch
MD-LSLL-23002 | ABJ-2892 BOOSTER CMPR NO. 2 LUBE OIL TANK | Instrumentation | Switch | Switch, Level | 1430-20-PI-DG-4660 | 7149-Level Switch
MD-MAJ-2897 | BOOSTER COMPRESSOR No. 2 LUBE OIL FILTER | Mechanical | Vessel | Vessel, Filter | 1430-20-PI-DG-4660
MD-PAH-23006 | PBE-2894 BACKUP LUBE OIL PUMP TEST | Instrumentation | Control System | Control System, Alarm | 1430-20-PI-DG-4660 | 7500-Alarm
MD-PAL-23004 | PBE-2893 POST LUBE OIL PUMP BACKUP | Instrumentation | Control System | Control System, Alarm | 1430-20-PI-DG-4660 | 7500-Alarm
MD-PAL-23005 | PBE-2893 POST LUBE OIL PUMP BACKUP | Instrumentation | Control System | Control System, Alarm | 1430-20-PI-DG-4660 | 7500-Alarm
MD-PALL-23007 | BOOSTER CMPR NO. 2 LUBE OIL MANIFOLD | Instrumentation | Control System | Control System, Alarm | 1430-20-PI-DG-4660 | 7500-Alarm
MD-PBE-2893 | BOOSTER COMPRESSOR No. 2 AC PRE/POST LUBE OIL PUMP | Mechanical | Pump | Pump, Centrifugal | 1430-20-PI-DG-4660
MD-PBE-2894 | BOOSTER COMPRESSOR No. 2 DC BACK-UP LUBE OIL PUMP | Mechanical | Pump | Pump, Centrifugal | 1430-20-PI-DG-4660
MD-PBE-2896 |  | Mechanical | Pump | Pump, Centrifugal | 1430-20-PI-DG-4660
MD-PCV-23006 | BOOSTER CMPR NO. 2 LUBE OIL SYSTEM | Instrumentation | Control Valve | Control Valve, Pressure Regulator | 1430-20-PI-DG-4660 | 7207-Pressure Regulator
MD-PCV-23007 | LUBE OIL SUPPLY TO BOOSTER CMPR NO. 2 | Instrumentation | Control Valve | Control Valve, Pressure Regulator | 1430-20-PI-DG-4660 | 7207-Pressure Regulator
MD-PDI-23005 | BOOSTER CMPR NO. 2 LUBE OIL FILTER | Instrumentation | Control System | Control System, Indication | 1430-20-PI-DG-4660 | 7500-Indication
MD-PDT-23005 | BOOSTER CMPR NO. 2 LUBE OIL FILTER | Instrumentation | Transmitter | Transmitter, Pressure Differential | 1430-20-PI-DG-4660 | 7162-Differential Pressure Transmitter
MD-PG-23007 | LUBE OIL SUPPLY TO BOOSTER CMPR NO. 2 | Instrumentation | Gauge | Gauge, Pressure | 1430-20-PI-DG-4660 | 7163-Pressure Gauge
MD-PI-23006 | ABJ-2892 BOOSTER CMPR NO. 1 OIL TANK | Instrumentation | Control System | Control System, Indication | 1430-20-PI-DG-4660 | 7500-Indication
MD-PI-23007 | BOOSTER CMPR NO. 2 LUBE OIL MANIFOLD | Instrumentation | Control System | Control System, Indication | 1430-20-PI-DG-4660 | 7500-Indication
MD-PS-23004 | PRESSURE SWITCH - BOOSTER COMPRESSOR NO 2 GAS TURBINE DRIVER | Instrumentation | Switch | Switch, Pressure | 1430-20-PI-DG-4660
MD-PSH-23006 | PBE-2894 BACKUP LUBE OIL PUMP TEST | Instrumentation | Switch | Switch, Pressure | 1430-20-PI-DG-4660 | 7165-Pressure Switch
MD-PSL-23004 | PBE-2893 POST LUBE OIL PUMP BACKUP | Instrumentation | Switch | Switch, Pressure | 1430-20-PI-DG-4660 | 7165-Pressure Switch
MD-PSL-23005 | PBE-2893 POST LUBE OIL PUMP BACKUP | Instrumentation | Switch | Switch, Pressure | 1430-20-PI-DG-4660 | 7165-Pressure Switch
MD-PSV-23001 | PBE-2894 BACK UP LUBE OIL PUMP | Instrumentation | Relief Valve | Relief Valve, Pressure | 1430-20-PI-DG-4660 | 7301-Pressure Relief Valve | PBE-2894
MD-PSV-23002 | PBE-2893 PRE/POST LUBE OIL PUMP | Instrumentation | Relief Valve | Relief Valve, Pressure | 1430-20-PI-DG-4660 | 7301-Pressure Relief Valve | PBE-2893
MD-PSV-23003 | BOOSTER CMPR NO. 2 LUBE OIL SUPPLY | Instrumentation | Relief Valve | Relief Valve, Pressure | 1430-20-PI-DG-4660 | 7301-Pressure Relief Valve
MD-PT-23006 | ABJ-2892 BOOSTER CMPR NO. 1 OIL TANK | Instrumentation | Transmitter | Transmitter, Pressure | 1430-20-PI-DG-4660 | 7161-Pressure Transmitter
MD-PT-23007 | BOOSTER CMPR NO. 2 LUBE OIL MANIFOLD | Instrumentation | Transmitter | Transmitter, Pressure | 1430-20-PI-DG-4660 | 7161-Pressure Transmitter
MD-RO-23006 | 7111-Restriction Orifice - PBE-2896 BOOSTER CMPR NO. 2 LUBE OIL PUMP AIR BLEED | Instrumentation | Orifice | Orifice, Restriction | 1430-20-PI-DG-4660 | 7111-Restriction Orifice
MD-RO-23007 | 7111-Restriction Orifice - PBE-2896 BOOSTER CMPR NO. 2 LUBE OIL PUMP WETTING | Instrumentation | Orifice | Orifice, Restriction | 1430-20-PI-DG-4660 | 7111-Restriction Orifice
MD-TCV-23006 | BOOSTER CMPR NO. 2 LUBE OIL SYSTEM | Instrumentation | Control Valve | Control Valve, Temperature Regulator | 1430-20-PI-DG-4660 | 7208-Temperature Regulator
MD-TE-23003 | BOOSTER CMPR NO. 2 GAS PRODUCER BEARINGS LO | Instrumentation | Thermal Device | Thermal Device, RTD | 1430-20-PI-DG-4660 | 7132-RTD Element
MD-TE-23004 | BOOSTER CMPR NO. 2 POWER TURBINE BEARINGS LO | Instrumentation | Thermal Device | Thermal Device, RTD | 1430-20-PI-DG-4660 | 7132-RTD Element
MD-TE-23005 | BOOSTER CMPR NO. 2 LUBE OIL MANIFOLD | Instrumentation | Thermal Device | Thermal Device, RTD | 1430-20-PI-DG-4660 | 7132-RTD Element
MD-TE-23006 | ABJ-2892 BOOSTER CMPR NO. 2 OIL TANK | Instrumentation | Thermal Device | Thermal Device, RTD | 1430-20-PI-DG-4660 | 7132-RTD Element | ABJ-2892
MD-TI-23003 | BOOSTER CMPR NO. 2 GAS PRODUCER BEARINGS LO | Instrumentation | Control System | Control System, Indication | 1430-20-PI-DG-4660 | 7500-Indication
MD-TI-23004 | BOOSTER CMPR NO. 2 POWER TURBINE BEARINGS LO | Instrumentation | Control System | Control System, Indication | 1430-20-PI-DG-4660 | 7500-Indication
MD-TI-23005 | BOOSTER CMPR NO. 2 LUBE OIL MANIFOLD | Instrumentation | Control System | Control System, Indication | 1430-20-PI-DG-4660 | 7500-Indication
MD-TI-23006 | ABJ-2892 BOOSTER CMPR NO. 2 OIL TANK | Instrumentation | Control System | Control System, Indication | 1430-20-PI-DG-4660 | 7500-Indication
MD-XY-23001 | MD-XY-23001 | Instrumentation | Valve | Valve, Solenoid | 1430-20-PI-DG-4660
MV2100I11 | -ISOLATION VALVE - LUBE OIL STORAGE TANK - BOOSTER COMPRESSOR DRIVE NO. 2 | Valves | Manual | Manual, Ball | 1430-20-PI-DG-4660
CV2300B1 | Booster Comp. #2 Fuel Gas System Check valve D/S of PCV-23002 to torch | Valves | Manual | Manual, Check | 1430-20-PI-DG-4661
MD-BDV-23001 | GT-2300 BOOSTER COMPR TURBINE GAS FUEL VENT | Instrumentation | Valve | Valve, On/Off | 1430-20-PI-DG-4661 | 7204-On/Off Valve
MD-BDY-23001 | GT-2300 BOOSTER COMPR TURBINE GAS FUEL VENT | Instrumentation | Valve | Valve, Solenoid | 1430-20-PI-DG-4661 | 7210-Solenoid Valve
MD-HS-23001 | GT-2300 BOOSTER COMPR TURBINE GAS FUEL TO ENGINE | Instrumentation | Switch | Switch, Local Panel | 1430-20-PI-DG-4661 | 7411-Local Panel Switch
MD-HS-23002 | GT-2300 BOOSTER COMPR TURBINE GAS FUEL TO ENGINE | Instrumentation | Switch | Switch, Local Panel | 1430-20-PI-DG-4661 | 7411-Local Panel Switch
MD-PCV-23002 | GT-2300 BOOSTER COMPR TURBINE GAS TORCH | Instrumentation | Control Valve | Control Valve, Pressure Regulator | 1430-20-PI-DG-4661 | 7207-Pressure Regulator
MD-PDAH-23001 | GT-2300 BOOSTER COMPR TURBINE GAS FUEL TO ENGINE | Instrumentation | Control System | Control System, Alarm | 1430-20-PI-DG-4661 | 7500-Alarm
MD-PDC-23001 | GT-2300 BOOSTER COMPR TURBINE GAS FUEL TO ENGINE | Instrumentation | Control System | Control System, Control | 1430-20-PI-DG-4661 | 7500-Control
MD-PDT-23001 | GT-2300 BOOSTER COMPR TURBINE GAS FUEL TO ENGINE | Instrumentation | Transmitter | Transmitter, Pressure Differential | 1430-20-PI-DG-4661 | 7162-Differential Pressure Transmitter
MD-PDV-23001 | GT-2300 BOOSTER COMPR TURBINE GAS FUEL TO ENGINE | Instrumentation | Control Valve | Control Valve, General | 1430-20-PI-DG-4661 | 7201-Control Valve
MD-PI-23001 | GT-2300 BOOSTER COMPR GAS FUEL TO ENGINE | Instrumentation | Control System | Control System, Indication | 1430-20-PI-DG-4661 | 7500-Indication
MD-PT-23001 | GT-2300 BOOSTER COMPR GAS FUEL TO ENGINE | Instrumentation | Transmitter | Transmitter, Pressure | 1430-20-PI-DG-4661 | 7161-Pressure Transmitter
MD-PXAH-23002 | GT-2300 BOOSTER COMPR GAS FUEL TO ENGINE | Instrumentation | Control System | Control System, Alarm | 1430-20-PI-DG-4661 | 7500-Alarm
MD-PXI-23002 | GT-2300 BOOSTER COMPR GAS FUEL TO ENGINE | Instrumentation | Control System | Control System, Indication | 1430-20-PI-DG-4661 | 7500-Indication
MD-PXT-23002 | GT-2300 BOOSTER COMPR GAS FUEL TO ENGINE | Instrumentation | Transmitter | Transmitter, Pressure | 1430-20-PI-DG-4661 | 7161-Pressure Transmitter
MD-RO-23001 | 7111-Restriction Orifice - GT-2300 BOOSTER COMPR TURBINE GAS FUEL VENT | Instrumentation | Orifice | Orifice, Restriction | 1430-20-PI-DG-4661 | 7111-Restriction Orifice
MD-RO-23002 | 7111-Restriction Orifice - GT-2300 BOOSTER COMPR DRIVER GAS FUEL TO ENGINE | Instrumentation | Orifice | Orifice, Restriction | 1430-20-PI-DG-4661 | 7111-Restriction Orifice
MD-RO-23003 | 7111-Restriction Orifice - GT-2300 BOOSTER COMPR DRIVER GAS FUEL TORCH | Instrumentation | Orifice | Orifice, Restriction | 1430-20-PI-DG-4661 | 7111-Restriction Orifice
MD-SDV-23001 | GT-2300 BOOSTER COMPR TURBINE GAS FUEL TO ENGINE | Instrumentation | Valve | Valve, On/Off | 1430-20-PI-DG-4661 | 7204-On/Off Valve
MD-SDV-23002 | GT-2300 BOOSTER COMPR TURBINE GAS FUEL TO ENGINE | Instrumentation | Valve | Valve, On/Off | 1430-20-PI-DG-4661 | 7204-On/Off Valve
MD-SDY-23001 | GT-2300 BOOSTER COMPR TURBINE GAS FUEL TO ENGINE | Instrumentation | Valve | Valve, Solenoid | 1430-20-PI-DG-4661 | 7210-Solenoid Valve
MD-SDY-23002 | GT-2300 BOOSTER COMPR TURBINE GAS FUEL TO ENGINE | Instrumentation | Valve | Valve, Solenoid | 1430-20-PI-DG-4661 | 7210-Solenoid Valve
MD-TAH-23001 | GT-2300 BOOSTER COMPR TURBINE GAS FUEL TO ENGINE | Instrumentation | Control System | Control System, Alarm | 1430-20-PI-DG-4661 | 7500-Alarm
MD-TSH-23001 | GT-2300 BOOSTER COMPR TURBINE GAS FUEL TO ENGINE | Instrumentation | Switch | Switch, Temperature | 1430-20-PI-DG-4661 | 7136-Temperature Switch
MD-XA-23001 | GT-2300 BOOSTER COMPR TURBINE GAS FUEL TO ENGINE | Instrumentation | Control System | Control System, Alarm | 1430-20-PI-DG-4661 | 7500-Alarm
MD-XS-23001 | GT-2300 BOOSTER COMPR TURBINE GAS FUEL TO ENGINE | Instrumentation | Contact | Contact, Alarm | 1430-20-PI-DG-4661 | 7414-Alarm Contact
MD-ZI-23001 | GT-2300 BOOSTER COMPR TURBINE GAS FUEL TO ENGINE | Instrumentation | Control System | Control System, Indication | 1430-20-PI-DG-4661 | 7500-Indication
MD-ZT-23001 | GT-2300 BOOSTER COMPR TURBINE GAS FUEL TO ENGINE | Instrumentation | Transmitter | Transmitter, Position | 1430-20-PI-DG-4661 | 7192-Position Transmitter
MD-PCV-23003 | GT-2300 BOOSTER CMPR COMBUSTOR DRAIN | Instrumentation | Control Valve | Control Valve, Pressure Regulator | 1430-20-PI-DG-4662 | 7207-Pressure Regulator
MD-PCV-23004 | GT-2300 BOOSTER CMPR COMBUSTOR DRAIN | Instrumentation | Control Valve | Control Valve, Pressure Regulator | 1430-20-PI-DG-4662 | 7207-Pressure Regulator
MD-PCV-23005 | GT-2300 BOOSTER COMPR TURBINE AIR TO PILOTS | Instrumentation | Control Valve | Control Valve, Pressure Regulator | 1430-20-PI-DG-4662 | 7207-Pressure Regulator
MD-PDI-23002 | GT-2300 BOOSTER COMPR TURBINE AIR INLET | Instrumentation | Control System | Control System, Indication | 1430-20-PI-DG-4662 | 7500-Indication
MD-PDSH-23001 | 7165-Differential Pressure Switch - | Instrumentation | Switch | Switch, Differential Pressure | 1430-20-PI-DG-4662
MD-PDT-23002 | GT-2300 BOOSTER COMPR TURBINE AIR INLET | Instrumentation | Transmitter | Transmitter, Pressure Differential | 1430-20-PI-DG-4662 | 7162-Differential Pressure Transmitter
MD-PI-23004 | GT-2300 BOOSTER COMPRESS STATIC PCD | Instrumentation | Control System | Control System, Indication | 1430-20-PI-DG-4662 | 7500-Indication
MD-PSV-23005 | GT-2300 BOOSTER COMPR TURBINE AIR TO PILOTS | Instrumentation | Relief Valve | Relief Valve, Pressure | 1430-20-PI-DG-4662 | 7301-Pressure Relief Valve
MD-PT-23004 | GT-2300 BOOSTER COMPRESS STATIC PCD | Instrumentation | Transmitter | Transmitter, Pressure | 1430-20-PI-DG-4662 | 7161-Pressure Transmitter
MD-PV-23003 | GT-2300 BOOSTER CMPR PCD BLEED | Instrumentation | Valve | Valve, On/Off | 1430-20-PI-DG-4662 | 7204-On/Off Valve
MD-PY-23003A | GT-2300 BOOSTER CMPR PCD BLEED | Instrumentation | Valve | Valve, Solenoid | 1430-20-PI-DG-4662 | 7210-Solenoid Valve
MD-PY-23003B | GT-2300 BOOSTER CMPR PCD BLEED | Instrumentation | Valve | Valve, Solenoid | 1430-20-PI-DG-4662 | 7210-Solenoid Valve
MD-RO-23004 | 7111-Restriction Orifice - GT-2300 BOOSTER CMPR FLAMEOUT TIME RELAY | Instrumentation | Orifice | Orifice, Restriction | 1430-20-PI-DG-4662 | 7111-Restriction Orifice
MD-RO-23005 | 7111-Restriction Orifice - GT-2100 BOOSTER COMPRESSOR DRAIN TO DRIP PAN | Instrumentation | Orifice | Orifice, Restriction | 1430-20-PI-DG-4662 | 7111-Restriction Orifice
MD-RO-230061 | 7111-Restriction Orifice - GT-2300 BOOSTER CMPR ON-LINE CLEANING FLUID | Instrumentation | Orifice | Orifice, Restriction | 1430-20-PI-DG-4662 | 7111-Restriction Orifice
MD-RO-230062 | 7111-Restriction Orifice - GT-2300 BOOSTER CMPR ON-LINE CLEANING FLUID | Instrumentation | Orifice | Orifice, Restriction | 1430-20-PI-DG-4662 | 7111-Restriction Orifice
MD-RO-230063 | 7111-Restriction Orifice - GT-2300 BOOSTER CMPR ON-LINE CLEANING FLUID | Instrumentation | Orifice | Orifice, Restriction | 1430-20-PI-DG-4662 | 7111-Restriction Orifice
MD-RO-230064 | 7111-Restriction Orifice - GT-2300 BOOSTER CMPR ON-LINE CLEANING FLUID | Instrumentation | Orifice | Orifice, Restriction | 1430-20-PI-DG-4662 | 7111-Restriction Orifice
MD-RO-230065 | 7111-Restriction Orifice - GT-2300 BOOSTER CMPR ON-LINE CLEANING FLUID | Instrumentation | Orifice | Orifice, Restriction | 1430-20-PI-DG-4662 | 7111-Restriction Orifice
MD-RO-230066 | 7111-Restriction Orifice - GT-2300 BOOSTER CMPR ON-LINE CLEANING FLUID | Instrumentation | Orifice | Orifice, Restriction | 1430-20-PI-DG-4662 | 7111-Restriction Orifice
MD-RO-230067 | 7111-Restriction Orifice - GT-2300 BOOSTER CMPR ON-LINE CLEANING FLUID | Instrumentation | Orifice | Orifice, Restriction | 1430-20-PI-DG-4662 | 7111-Restriction Orifice
MD-RO-230071 | 7111-Restriction Orifice - GT-2300 BOOSTER CMPR ON-CRANK CLEANING FLUID | Instrumentation | Orifice | Orifice, Restriction | 1430-20-PI-DG-4662 | 7111-Restriction Orifice
MD-RO-230072 | 7111-Restriction Orifice - GT-2300 BOOSTER CMPR ON-CRANK CLEANING FLUID | Instrumentation | Orifice | Orifice, Restriction | 1430-20-PI-DG-4662 | 7111-Restriction Orifice
MD-RO-230073 | 7111-Restriction Orifice - GT-2300 BOOSTER CMPR ON-CRANK CLEANING FLUID | Instrumentation | Orifice | Orifice, Restriction | 1430-20-PI-DG-4662 | 7111-Restriction Orifice
MD-RO-230074 | 7111-Restriction Orifice - GT-2300 BOOSTER CMPR ON-CRANK CLEANING FLUID | Instrumentation | Orifice | Orifice, Restriction | 1430-20-PI-DG-4662 | 7111-Restriction Orifice
MD-SDV-23003 | GT-2300 BOOSTER CMPR ON-CRANK CLEANING FLUID | Instrumentation | Valve | Valve, On/Off | 1430-20-PI-DG-4662 | 7204-On/Off Valve
MD-SDV-23004 | GT-2300 BOOSTER CMPR ON-LINE CLEANING FLUID | Instrumentation | Valve | Valve, On/Off | 1430-20-PI-DG-4662 | 7204-On/Off Valve
MD-SDY-23003 | GT-2300 BOOSTER CMPR ON-CRANK CLEANING FLUID | Instrumentation | Valve | Valve, Solenoid | 1430-20-PI-DG-4662 | 7210-Solenoid Valve
MD-SDY-23004 | GT-2300 BOOSTER CMPR ON-LINE CLEANING FLUID | Instrumentation | Valve | Valve, Solenoid | 1430-20-PI-DG-4662 | 7210-Solenoid Valve
MD-TE-23001 | GT-2300 BOOSTER COMPR TURBINE AIR INLET | Instrumentation | Thermal Device | Thermal Device, RTD | 1430-20-PI-DG-4662 | 7132-RTD Element
MD-TI-23001 | GT-2300 BOOSTER COMPR TURBINE AIR INLET | Instrumentation | Control System | Control System, Indication | 1430-20-PI-DG-4662 | 7500-Indication
MD-SAHH-23003 | GT-2300 TURBINE DRIVE | Instrumentation | Control System | Control System, Alarm | 1430-20-PI-DG-4664 | 7500-Alarm
MD-SE-23001 | GT-2300 COMPRESSOR DRIVE No 2 | Instrumentation | Sensor | Sensor, Speed | 1430-20-PI-DG-4664 | 7194-Speed Sensor
MD-SE-23002 | GT-2300 TURBINE DRIVE | Instrumentation | Sensor | Sensor, Speed | 1430-20-PI-DG-4664 | 7194-Speed Sensor
MD-SE-23003 | GT-2300 TURBINE DRIVE | Instrumentation | Sensor | Sensor, Speed | 1430-20-PI-DG-4664 | 7194-Speed Sensor
MD-SI-23001 | GT-2300 COMPRESSOR DRIVE No 2 | Instrumentation | Control System | Control System, Indication | 1430-20-PI-DG-4664 | 7500-Indication
MD-SI-23002 | GT-2300 TURBINE DRIVE | Instrumentation | Control System | Control System, Indication | 1430-20-PI-DG-4664 | 7500-Indication
MD-SI-23004 | GT-2300 COMPRESSOR DRIVE No 2 KEY PHASOR | Instrumentation | Control System | Control System, Indication | 1430-20-PI-DG-4664 | 7500-Indication
MD-SI-23005 | GT-2300 COMPRESSOR DRIVE No 2 KEY PHASOR | Instrumentation | Control System | Control System, Indication | 1430-20-PI-DG-4664 | 7500-Indication
MD-SSHH-23003 | GT-2300 TURBINE DRIVE | Instrumentation | Switch | Switch, Speed | 1430-20-PI-DG-4664 | 7195-Speed Switch
MD-ST-23001 | SPEED TRANSMITTER - BOOSTER COMPRESSOR NO 2 GAS TURBINE DRIVER | Instrumentation | Transmitter | Transmitter, Speed | 1430-20-PI-DG-4664
MD-ST-23002 | SPEED TRANSMITTER - BOOSTER COMPRESSOR NO 2 GAS TURBINE DRIVER | Instrumentation | Transmitter | Transmitter, Speed | 1430-20-PI-DG-4664
MD-ST-23004 | 7199-Speed Transmitter - GT-2300 COMPRESSOR DRIVE No 2 KEY PHASOR | Instrumentation | Transmitter | Transmitter, Speed | 1430-20-PI-DG-4664 | 7199-Speed Transmitter
MD-ST-23005 | 7199-Speed Transmitter - GT-2300 COMPRESSOR DRIVE No 2 KEY PHASOR | Instrumentation | Transmitter | Transmitter, Speed | 1430-20-PI-DG-4664 | 7199-Speed Transmitter
MD-SXA-23003 | GT-2300 TURBINE DRIVE | Instrumentation | Control System | Control System, Alarm | 1430-20-PI-DG-4664 | 7500-Alarm
MD-TE-230010 | GT-2300 BOOSTER CMPR TURBINE T5 TEMP | Instrumentation | Thermal Device | Thermal Device, Thermocouple | 1430-20-PI-DG-4664 | 7131-Thermocouple "J"
MD-TE-230011 | GT-2300 BOOSTER CMPR TURBINE T5 TEMP | Instrumentation | Thermal Device | Thermal Device, Thermocouple | 1430-20-PI-DG-4664 | 7131-Thermocouple "J"
MD-TE-230012 | GT-2300 BOOSTER CMPR TURBINE T5 TEMP | Instrumentation | Thermal Device | Thermal Device, Thermocouple | 1430-20-PI-DG-4664 | 7131-Thermocouple "J"
MD-TE-230013 | GT-2300 BOOSTER CMPR TURBINE T5 TEMP | Instrumentation | Thermal Device | Thermal Device, Thermocouple | 1430-20-PI-DG-4664 | 7131-Thermocouple "J"
MD-TE-230014 | GT-2300 BOOSTER CMPR TURBINE T5 TEMP | Instrumentation | Thermal Device | Thermal Device, Thermocouple | 1430-20-PI-DG-4664 | 7131-Thermocouple "J"
MD-TE-230015 | GT-2300 BOOSTER CMPR TURBINE T5 TEMP | Instrumentation | Thermal Device | Thermal Device, Thermocouple | 1430-20-PI-DG-4664 | 7131-Thermocouple "J"
MD-TI-230010 | GT-2300 BOOSTER CMPR TURBINE T5 TEMP | Instrumentation | Control System | Control System, Indication | 1430-20-PI-DG-4664 | 7500-Indication
MD-TI-230011 | GT-2300 BOOSTER CMPR TURBINE T5 TEMP | Instrumentation | Control System | Control System, Indication | 1430-20-PI-DG-4664 | 7500-Indication
MD-TI-230012 | GT-2300 BOOSTER CMPR TURBINE T5 TEMP | Instrumentation | Control System | Control System, Indication | 1430-20-PI-DG-4664 | 7500-Indication
MD-TI-230013 | GT-2300 BOOSTER CMPR TURBINE T5 TEMP | Instrumentation | Control System | Control System, Indication | 1430-20-PI-DG-4664 | 7500-Indication
MD-TI-230014 | GT-2300 BOOSTER CMPR TURBINE T5 TEMP | Instrumentation | Control System | Control System, Indication | 1430-20-PI-DG-4664 | 7500-Indication
MD-TI-230015 | GT-2300 BOOSTER CMPR TURBINE T5 TEMP | Instrumentation | Control System | Control System, Indication | 1430-20-PI-DG-4664 | 7500-Indication
MD-TT-230010 | TEMPERATURE TRANSMITTER - BOOSTER COMPRESSOR NO 2 GAS TURBINE DRIVER | Instrumentation | Transmitter | Transmitter, Temperature | 1430-20-PI-DG-4664
MD-TT-230011 | TEMPERATURE TRANSMITTER - BOOSTER COMPRESSOR NO 2 GAS TURBINE DRIVER | Instrumentation | Transmitter | Transmitter, Temperature | 1430-20-PI-DG-4664
MD-TT-230012 | TEMPERATURE TRANSMITTER - BOOSTER COMPRESSOR NO 2 GAS TURBINE DRIVER | Instrumentation | Transmitter | Transmitter, Temperature | 1430-20-PI-DG-4664
MD-TT-230013 | TEMPERATURE TRANSMITTER - BOOSTER COMPRESSOR NO 2 GAS TURBINE DRIVER | Instrumentation | Transmitter | Transmitter, Temperature | 1430-20-PI-DG-4664
MD-TT-230014 | TEMPERATURE TRANSMITTER - BOOSTER COMPRESSOR NO 2 GAS TURBINE DRIVER | Instrumentation | Transmitter | Transmitter, Temperature | 1430-20-PI-DG-4664
MD-TT-230015 | TEMPERATURE TRANSMITTER - BOOSTER COMPRESSOR NO 2 GAS TURBINE DRIVER | Instrumentation | Transmitter | Transmitter, Temperature | 1430-20-PI-DG-4664
MD-VXE-23001 | 7194-Vibration Element - GT-2300 COMPRESSOR DRIVE No 2 | Instrumentation | Transmitter | Transmitter, Vibration | 1430-20-PI-DG-4664 | 7194-Vibration Element
MD-VXE-23003 | 7194-Vibration Element - GT-2300 COMPRESSOR DRIVE No 2 | Instrumentation | Transmitter | Transmitter, Vibration | 1430-20-PI-DG-4664 | 7194-Vibration Element
MD-VXE-23005 | 7194-Vibration Element - GT-2300 COMPRESSOR DRIVE No 2 | Instrumentation | Transmitter | Transmitter, Vibration | 1430-20-PI-DG-4664 | 7194-Vibration Element
MD-VXE-23007 | 7194-Vibration Element - GT-2300 COMPRESSOR DRIVE No 2 | Instrumentation | Transmitter | Transmitter, Vibration | 1430-20-PI-DG-4664 | 7194-Vibration Element
MD-VXE-23009 | 7194-Vibration Element - GT-2300 COMPRESSOR DRIVE No 2 | Instrumentation | Transmitter | Transmitter, Vibration | 1430-20-PI-DG-4664 | 7194-Vibration Element
MD-VXI-23001 | GT-2300 COMPRESSOR DRIVE No 2 | Instrumentation | Control System | Control System, Indication | 1430-20-PI-DG-4664 | 7500-Indication
MD-VXI-23003 | GT-2300 COMPRESSOR DRIVE No 2 | Instrumentation | Control System | Control System, Indication | 1430-20-PI-DG-4664 | 7500-Indication
MD-VXI-23005 | GT-2300 COMPRESSOR DRIVE No 2 | Instrumentation | Control System | Control System, Indication | 1430-20-PI-DG-4664 | 7500-Indication
MD-VXI-23007 | GT-2300 COMPRESSOR DRIVE No 2 | Instrumentation | Control System | Control System, Indication | 1430-20-PI-DG-4664 | 7500-Indication
MD-VXI-23009 | GT-2300 COMPRESSOR DRIVE No 2 | Instrumentation | Control System | Control System, Indication | 1430-20-PI-DG-4664 | 7500-Indication
MD-VXT-23001 | 7195-Vibration Transmitter - GT-2300 COMPRESSOR DRIVE No 2 | Instrumentation | Transmitter | Transmitter, Vibration | 1430-20-PI-DG-4664 | 7195-Vibration Transmitter
MD-VXT-23003 | 7195-Vibration Transmitter - GT-2300 COMPRESSOR DRIVE No 2 | Instrumentation | Transmitter | Transmitter, Vibration | 1430-20-PI-DG-4664 | 7195-Vibration Transmitter
MD-VXT-23005 | 7195-Vibration Transmitter - GT-2300 COMPRESSOR DRIVE No 2 | Instrumentation | Transmitter | Transmitter, Vibration | 1430-20-PI-DG-4664 | 7195-Vibration Transmitter
MD-VXT-23007 | 7195-Vibration Transmitter - GT-2300 COMPRESSOR DRIVE No 2 | Instrumentation | Transmitter | Transmitter, Vibration | 1430-20-PI-DG-4664 | 7195-Vibration Transmitter
MD-VXT-23009 | 7195-Vibration Transmitter - GT-2300 COMPRESSOR DRIVE No 2 | Instrumentation | Transmitter | Transmitter, Vibration | 1430-20-PI-DG-4664 | 7195-Vibration Transmitter
MD-VYE-23002 | 7194-Vibration Element - GT-2300 COMPRESSOR DRIVE No 2 | Instrumentation | Transmitter | Transmitter, Vibration | 1430-20-PI-DG-4664 | 7194-Vibration Element
MD-VYE-23004 | 7194-Vibration Element - GT-2300 COMPRESSOR DRIVE No 2 | Instrumentation | Transmitter | Transmitter, Vibration | 1430-20-PI-DG-4664 | 7194-Vibration Element
MD-VYE-23006 | 7194-Vibration Element - GT-2300 COMPRESSOR DRIVE No 2 | Instrumentation | Transmitter | Transmitter, Vibration | 1430-20-PI-DG-4664 | 7194-Vibration Element
MD-VYE-23008 | 7194-Vibration Element - GT-2300 COMPRESSOR DRIVE No 2 | Instrumentation | Transmitter | Transmitter, Vibration | 1430-20-PI-DG-4664 | 7194-Vibration Element
MD-VYE-23010 | 7194-Vibration Element - GT-2300 COMPRESSOR DRIVE No 2 | Instrumentation | Transmitter | Transmitter, Vibration | 1430-20-PI-DG-4664 | 7194-Vibration Element
MD-VYI-23002 | GT-2300 COMPRESSOR DRIVE No 2 | Instrumentation | Control System | Control System, Indication | 1430-20-PI-DG-4664 | 7500-Indication
MD-VYI-23004 | GT-2300 COMPRESSOR DRIVE No 2 | Instrumentation | Control System | Control System, Indication | 1430-20-PI-DG-4664 | 7500-Indication
MD-VYI-23006 | GT-2300 COMPRESSOR DRIVE No 2 | Instrumentation | Control System | Control System, Indication | 1430-20-PI-DG-4664 | 7500-Indication
MD-VYI-23008 | GT-2300 COMPRESSOR DRIVE No 2 | Instrumentation | Control System | Control System, Indication | 1430-20-PI-DG-4664 | 7500-Indication
MD-VYI-23010 | GT-2300 COMPRESSOR DRIVE No 2 | Instrumentation | Control System | Control System, Indication | 1430-20-PI-DG-4664 | 7500-Indication
MD-VYT-230010 | VIBRATION SIGNAL TRANSMITTER - BOOSTER COMPRESSOR NO. 2 GAS TURBINE DRIVER | Instrumentation | Transmitter | Transmitter, Vibration | 1430-20-PI-DG-4664
MD-VYT-23002 | 7195-Vibration Transmitter - GT-2300 COMPRESSOR DRIVE No 2 | Instrumentation | Transmitter | Transmitter, Vibration | 1430-20-PI-DG-4664 | 7195-Vibration Transmitter
MD-VYT-23004 | 7195-Vibration Transmitter - GT-2300 COMPRESSOR DRIVE No 2 | Instrumentation | Transmitter | Transmitter, Vibration | 1430-20-PI-DG-4664 | 7195-Vibration Transmitter
MD-VYT-23006 | 7195-Vibration Transmitter - GT-2300 COMPRESSOR DRIVE No 2 | Instrumentation | Transmitter | Transmitter, Vibration | 1430-20-PI-DG-4664 | 7195-Vibration Transmitter
MD-VYT-23008 | 7195-Vibration Transmitter - GT-2300 COMPRESSOR DRIVE No 2 | Instrumentation | Transmitter | Transmitter, Vibration | 1430-20-PI-DG-4664 | 7195-Vibration Transmitter
MD-VYT-23010 | 7195-Vibration Transmitter - GT-2300 COMPRESSOR DRIVE No 2 | Instrumentation | Transmitter | Transmitter, Vibration | 1430-20-PI-DG-4664 | 7195-Vibration Transmitter
MD-ZE-23003 | 7194-Vibration Element - GT-2300 TURBINE DRIVE | Instrumentation | Transmitter | Transmitter, Vibration | 1430-20-PI-DG-4664 | 7194-Vibration Element
MD-ZE-23004 | 7194-Vibration Element - GT-2300 TURBINE DRIVE | Instrumentation | Transmitter | Transmitter, Vibration | 1430-20-PI-DG-4664 | 7194-Vibration Element
MD-ZI-23003 | GT-2300 TURBINE DRIVE | Instrumentation | Control System | Control System, Indication | 1430-20-PI-DG-4664 | 7500-Indication
MD-ZI-23004 | GT-2300 TURBINE DRIVE | Instrumentation | Control System | Control System, Indication | 1430-20-PI-DG-4664 | 7500-Indication
MD-ZT-23003 | GT-2300 TURBINE DRIVE | Instrumentation | Transmitter | Transmitter, Position | 1430-20-PI-DG-4664 | 7192-Position Transmitter
MD-ZT-23004 | GT-2300 TURBINE DRIVE | Instrumentation | Transmitter | Transmitter, Position | 1430-20-PI-DG-4664 | 7192-Position Transmitter
MD-AE-23001 | 7171-Analyzer Oxygen - GT-2300 TURBINE DRIVE No 2 GAS DETECTION | Instrumentation | Analyzer | Analyzer, Oxygen | 1430-20-PI-DG-4665 | 7171-Analyzer Oxygen
MD-AE-23002 | 7171-Analyzer Oxygen - GT-2300 TURBINE DRIVE No 2 GAS DETECTION | Instrumentation | Analyzer | Analyzer, Oxygen | 1430-20-PI-DG-4665 | 7171-Analyzer Oxygen
MD-AE-23003 | 7171-Analyzer Oxygen - GT-2300 TURBINE DRIVE No 2 GAS DETECTION | Instrumentation | Analyzer | Analyzer, Oxygen | 1430-20-PI-DG-4665 | 7171-Analyzer Oxygen
MD-AI-23001 | GT-2300 TURBINE DRIVE No 2 GAS DETECTION | Instrumentation | Control System | Control System, Indication | 1430-20-PI-DG-4665 | 7500-Indication
MD-AI-23002 | GT-2300 TURBINE DRIVE No 2 GAS DETECTION | Instrumentation | Control System | Control System, Indication | 1430-20-PI-DG-4665 | 7500-Indication
MD-AI-23003 | GT-2300 TURBINE DRIVE No 2 GAS DETECTION | Instrumentation | Control System | Control System, Indication | 1430-20-PI-DG-4665 | 7500-Indication
MD-AT-23001 | GT-2300 TURBINE DRIVE No 2 GAS DETECTION | Instrumentation | Transmitter | Transmitter, Analyzer | 1430-20-PI-DG-4665 | 7170-Analyzer Transmitter
MD-AT-23002 | GT-2300 TURBINE DRIVE No 2 GAS DETECTION | Instrumentation | Transmitter | Transmitter, Analyzer | 1430-20-PI-DG-4665 | 7170-Analyzer Transmitter
MD-AT-23003 | GT-2300 TURBINE DRIVE No 2 GAS DETECTION | Instrumentation | Transmitter | Transmitter, Analyzer | 1430-20-PI-DG-4665 | 7170-Analyzer Transmitter
MD-AT-23004 | GT-2300 TURBINE DRIVE No 2-FIRE SYSTEM PANEL | Instrumentation | Transmitter | Transmitter, Analyzer | 1430-20-PI-DG-4665 | 7170-Analyzer Transmitter
MD-AT-23005 | GT-2300 TURBINE DRIVE No 2-FIRE SYSTEM PANEL | Instrumentation | Transmitter | Transmitter, Analyzer | 1430-20-PI-DG-4665 | 7170-Analyzer Transmitter
MD-HS-230011 | HAND SWITCH - BOOSTER COMPRESSOR NO. 2 GAS TURBINE DRIVER | Instrumentation | Switch | Switch, Hand | 1430-20-PI-DG-4665
MD-HS-23010 | GT-2300 TURBINE DRIVE No 2-FIRE SYS MANUALRELEASE | Instrumentation | Switch | Switch, Local | 1430-20-PI-DG-4665 | 7402-Local Switch
MD-LI-23001A | BOOSTER COMPR 2 SKID INCLINATION | Instrumentation | Control System | Control System, Indication | 1430-20-PI-DG-4665 | 7500-Indication
MD-LI-23001B | BOOSTER COMPR 2 SKID INCLINATION | Instrumentation | Control System | Control System, Indication | 1430-20-PI-DG-4665 | 7500-Indication
MD-LT-23001A | 7143-Level Transmitter, D/P - BOOSTER COMPR 2 SKID INCLINATION | Instrumentation | Transmitter | Transmitter, D/P Level | 1430-20-PI-DG-4665 | 7143-Level Transmitter D/P
MD-LT-23001B | 7143-Level Transmitter, D/P - BOOSTER COMPR 2 SKID INCLINATION | Instrumentation | Transmitter | Transmitter, D/P Level | 1430-20-PI-DG-4665 | 7143-Level Transmitter D/P
MD-PDAH-23002 | GT-2300 BOOSTER CMPR AIR INLET | Instrumentation | Control System | Control System, Alarm | 1430-20-PI-DG-4665 | 7500-Alarm
MD-PDSH-23002 | GT-2300 BOOSTER CMPR AIR INLET | Instrumentation | Switch | Switch, Pressure Differential | 1430-20-PI-DG-4665 | 7165-Differential Pressure Switch
MD-TE-23002-1 | TEMPERATURE ELEMENT - BOOSTER COMPRESSOR NO. 2 GAS TURBINE DRIVER | Instrumentation | Terminal | Thermal Device | 1430-20-PI-DG-4665
MD-TSH-23002 | GT-2300 TURBINE DRIVE No 2-FIRE SYSTEM | Instrumentation | Switch | Switch, Temperature | 1430-20-PI-DG-4665 | 7136-Temperature Switch
MD-TSH-23003 | GT-2300 TURBINE DRIVE No 2-FIRE SYSTEM | Instrumentation | Switch | Switch, Temperature | 1430-20-PI-DG-4665 | 7136-Temperature Switch
MD-XA-23006 | GT-2300 TURBINE DRIVE No 2 VENT FAN FAIL | Instrumentation | Control System | Control System, Alarm | 1430-20-PI-DG-4665 | 7500-Alarm
MD-XA-23007 | GT-2300 TURBINE DRIVE No 2 TROUBLE | Instrumentation | Control System | Control System, Alarm | 1430-20-PI-DG-4665 | 7500-Alarm
MD-XA-23008 | GT-2300 TURBINE DRIVE No 2 DISCHARGE | Instrumentation | Control System | Control System, Alarm | 1430-20-PI-DG-4665 | 7500-Alarm
MD-XA-23009 | GT-2300 TURBINE DRIVE No 2 INHIBIT | Instrumentation | Control System | Control System, Alarm | 1430-20-PI-DG-4665 | 7500-Alarm
MD-XL-23008 | GT-2300 TURBINE DRIVE No 2 DISCHARGE | Instrumentation | Indicator | Indicator, Local | 1430-20-PI-DG-4665 | 7403-Local Indicator
MD-XL-23009 | GT-2300 TURBINE DRIVE No 2 INHIBIT | Instrumentation | Indicator | Indicator, Local | 1430-20-PI-DG-4665 | 7403-Local Indicator
MD-XS-23006 | GT-2300 TURBINE DRIVE No 2 VENT FAN FAIL | Instrumentation | Contact | Contact, Alarm | 1430-20-PI-DG-4665 | 7414-Alarm Contact
MD-ZLO-23001 | GT-2300 TURBINE DRIVE No 2 ENCLOSURE DOOR | Instrumentation | Control System | Control System, Indication | 1430-20-PI-DG-4665 | 7500-Indication
MD-ZLO-23002 | GT-2300 TURBINE DRIVE No 2 ENCLOSURE DOOR | Instrumentation | Control System | Control System, Indication | 1430-20-PI-DG-4665 | 7500-Indication
MD-ZLO-23003 | GT-2300 TURBINE DRIVE No 2 ENCLOSURE DOOR | Instrumentation | Control System | Control System, Indication | 1430-20-PI-DG-4665 | 7500-Indication
MD-ZLO-23004 | GT-2300 TURBINE DRIVE No 2 ENCLOSURE DOOR | Instrumentation | Control System | Control System, Indication | 1430-20-PI-DG-4665 | 7500-Indication
MD-ZLO-23005 | GT-2300 TURBINE DRIVE No 2 ENCLOSURE DOOR | Instrumentation | Control System | Control System, Indication | 1430-20-PI-DG-4665 | 7500-Indication
MD-ZSO-23001 | GT-2300 TURBINE DRIVE No 2 ENCLOSURE DOOR | Instrumentation | Switch | Switch, Limit | 1430-20-PI-DG-4665 | 7191-Limit Switch
MD-ZSO-23002 | GT-2300 TURBINE DRIVE No 2 ENCLOSURE DOOR | Instrumentation | Switch | Switch, Limit | 1430-20-PI-DG-4665 | 7191-Limit Switch
MD-ZSO-23003 | GT-2300 TURBINE DRIVE No 2 ENCLOSURE DOOR | Instrumentation | Switch | Switch, Limit | 1430-20-PI-DG-4665 | 7191-Limit Switch
MD-ZSO-23004 | GT-2300 TURBINE DRIVE No 2 ENCLOSURE DOOR | Instrumentation | Switch | Switch, Limit | 1430-20-PI-DG-4665 | 7191-Limit Switch
MD-ZSO-23005 | GT-2300 TURBINE DRIVE No 2 ENCLOSURE DOOR | Instrumentation | Switch | Switch, Limit | 1430-20-PI-DG-4665 | 7191-Limit Switch
CV5000C1 | Turbine Generator #1 Lube Oil System Check valve D/S of FG-50002 | Valves | Manual | Manual, Check | 1430-20-PI-DG-4670
CV5002A1 | Turbine Generator #1 Lube Oil System Check valve D/S of PBE-5002 | Valves | Manual | Manual, Check | 1430-20-PI-DG-4670
CV5003A1 | Turbine Generator #1 Lube Oil System Check valve D/S of PBE-5003 | Valves | Manual | Manual, Check | 1430-20-PI-DG-4670
CV5004A1 | Turbine Generator #1 Lube Oil System Check valve D/S of PBE-5004 | Valves | Manual | Manual, Check | 1430-20-PI-DG-4670
CV5004B1 | Turbine Generator #1 Lube Oil System Check valve U/S of PT-50041 | Valves | Manual | Manual, Check | 1430-20-PI-DG-4670
MD-BBJ-5001 | LUBE OIL TANK | Mechanical | Atmospheric Tank | Atmospheric Tank, Storage | 1430-20-PI-DG-4670
MD-FG-50001A | ZAN-5000 TURBINE GEN NO. 1 GAS PROD BEARING DRAIN | Instrumentation | Flow Indicator | Flow Indicator, Sight Glass | 1430-20-PI-DG-4670 | 7123-Flow Sight Glass | ZAN-5000
MD-FG-50001B | ZAN-5000 TURBINE GEN NO. 1 GAS PROD BEARING DRAIN | Instrumentation | Flow Indicator | Flow Indicator, Sight Glass | 1430-20-PI-DG-4670 | 7123-Flow Sight Glass | ZAN-5000
MD-FG-50002 | GNN-5000 TURBINE GEN NO. 1 SHAFT END BEARING DRAIN | Instrumentation | Flow Indicator | Flow Indicator, Sight Glass | 1430-20-PI-DG-4670 | 7123-Flow Sight Glass | ZAN-5000
MD-FG-50003 | GNN-5000 TURBINE GEN NO. 1 EXCITER END BEARING DRAIN | Instrumentation | Flow Indicator | Flow Indicator, Sight Glass | 1430-20-PI-DG-4670 | 7123-Flow Sight Glass | ZAN-5000
MD-FG-50004 | ZAN-5000 TURBINE GEN NO. 1 LUBE OIL FILTER DRAIN | Instrumentation | Flow Indicator | Flow Indicator, Sight Glass | 1430-20-PI-DG-4670 | 7123-Flow Sight Glass | ZAN-5000
MD-FG-5002 | FLOW GAUGE - LUBE OIL TANK - TURBINE GENERATOR NO. 1 | Instrumentation | Indicator | Indicator, Flow | 1430-20-PI-DG-4670
MD-FG-5003 | FLOW GAUGE - LUBE OIL TANK - TURBINE GENERATOR NO. 1 | Instrumentation | Indicator | Indicator, Flow | 1430-20-PI-DG-4670
MD-LG-50001 | 7147-Level Gage - BBJ-5001 TURB GEN 1 LUBE OIL TANK | Instrumentation | Indicator | Indicator, Level | 1430-20-PI-DG-4670
MD-LG-50011 | BBJ-5001 TURBINE GEN NO. 1 LUBE OIL TANK | Instrumentation | Gauge | Gauge, Level | 1430-20-PI-DG-4670 | 7147-Level Gage | BBJ-5001
MD-LI-50011 | BBJ-5001 TURBINE GEN NO. 1 LUBE OIL TANK | Instrumentation | Control System | Control System, Indication | 1430-20-PI-DG-4670 | 7500-Indication
MD-LT-50011 | 7141-Level Transmitter Displ/Float - BBJ-5001 TURBINE GEN NO. 1 LUBE OIL TANK | Instrumentation | Level Device | Level Device, Displacer/Float | 1430-20-PI-DG-4670 | 7141-Level Transmitter Displ/Float
MD-MAJ-5015 | LUBE OIL FILTER | Mechanical | Vessel | Vessel, Filter | 1430-20-PI-DG-4670
MD-PAL-50021 | PBE-5002 TURBINE GEN NO. 1 PRE/POST LUBE PUMP TEST | Instrumentation | Control System | Control System, Alarm | 1430-20-PI-DG-4670 | 7500-Alarm
MD-PAL-50031 | PBE-5003 TURBINE GEN NO. 1 BACKUP LUBE PUMP TEST | Instrumentation | Control System | Control System, Alarm | 1430-20-PI-DG-4670 | 7500-Alarm
MD-PAL-50042 | ZAN-5000 TURBINE GEN NO. 1 BACKUP LUBE PUMP PLC FAIL | Instrumentation | Control System | Control System, Alarm | 1430-20-PI-DG-4670 | 7500-Alarm
MD-PCV-50041 | ZAN-5000 TURBINE GEN NO. 1 MAIN LUBE OIL SUPPLY | Instrumentation | Control Valve | Control Valve, Pressure Regulator | 1430-20-PI-DG-4670 | 7207-Pressure Regulator | ZAN-5000
MD-PDI-50041 | ZAN-5000 TURBINE GEN NO. 1 LUBE OIL FILTER | Instrumentation | Control System | Control System, Indication | 1430-20-PI-DG-4670 | 7500-Indication
MD-PDT-50041 | ZAN-5000 TURBINE GEN NO. 1 LUBE OIL FILTER | Instrumentation | Transmitter | Transmitter, Pressure Differential | 1430-20-PI-DG-4670 | 7162-Differential Pressure Transmitter | ZAN-5000
MD-PI-50011 | BBJ-5001 TURBINE GEN NO. 1 LUBE OIL TANK | Instrumentation | Control System | Control System, Indication | 1430-20-PI-DG-4670 | 7500-Indication
MD-PI-50041 | ZAN-5000 TURBINE GEN NO. 1 LUBE OIL MANIFOLD SUPPLY | Instrumentation | Control System | Control System, Indication | 1430-20-PI-DG-4670 | 7500-Indication
MD-PSL-50021 | PBE-5002 TURBINE GEN NO. 1 PRE/POST LUBE PUMP TEST | Instrumentation | Switch | Switch, Pressure | 1430-20-PI-DG-4670 | 7165-Pressure Switch | ZAN-5000
MD-PSL-50031 | PBE-5003 TURBINE GEN NO. 1 BACKUP LUBE PUMP TEST | Instrumentation | Switch | Switch, Pressure | 1430-20-PI-DG-4670 | 7165-Pressure Switch | ZAN-5000
MD-PSL-50042 | ZAN-5000 TURBINE GEN NO. 1 BACKUP LUBE PUMP PLC FAIL | Instrumentation | Switch | Switch, Pressure | 1430-20-PI-DG-4670 | 7165-Pressure Switch | ZAN-5000
MD-PSV-50021 | PBE-5002 TURBINE GEN NO. 1 PRE/POST LUBE OIL SUPPLY | Instrumentation | Relief Valve | Relief Valve, Pressure | 1430-20-PI-DG-4670 | 7301-Pressure Relief Valve | ZAN-5000
MD-PSV-50031 | PBE-5002 TURBINE GEN NO. 1 BACKUP LUBE OIL SUPPLY | Instrumentation | Relief Valve | Relief Valve, Pressure | 1430-20-PI-DG-4670 | 7301-Pressure Relief Valve | ZAN-5000
MD-PSV-50041 | PBE-5004 TURBINE GEN NO. 1 LUBE OIL SUPPLY | Instrumentation | Relief Valve | Relief Valve, Pressure | 1430-20-PI-DG-4670 | 7301-Pressure Relief Valve | ZAN-5000
MD-PT-50011 | BBJ-5001 TURBINE GEN NO. 1 LUBE OIL TANK | Instrumentation | Transmitter | Transmitter, Pressure | 1430-20-PI-DG-4670 | 7161-Pressure Transmitter | ZAN-5000
MD-PT-50041 | ZAN-5000 TURBINE GEN NO. 1 LUBE OIL MANIFOLD SUPPLY | Instrumentation | Transmitter | Transmitter, Pressure | 1430-20-PI-DG-4670 | 7161-Pressure Transmitter | ZAN-5000
MD-TCV-50041 | ZAN-5000 TURBINE GEN NO. 1 LUBE OIL SYSTEM | Instrumentation | Control Valve | Control Valve, Temperature Regulator | 1430-20-PI-DG-4670 | 7208-Temperature Regulator | ZAN-5000
MD-TE-50002 | ZAN-5000 TURBINE GEN NO. 1 ENGINE THRUST BEARING | Instrumentation | Thermal Device | Thermal Device, RTD | 1430-20-PI-DG-4670 | 7132-RTD Element | ZAN-5000
MD-TE-50003 | ZAN-5000 TURBINE GEN NO. 1 BEARING DRIVE END | Instrumentation | Thermal Device | Thermal Device, RTD | 1430-20-PI-DG-4670 | 7132-RTD Element | ZAN-5000
MD-TE-50004 | ZAN-5000 TURBINE GEN NO. 1 BEARING EXCITER END | Instrumentation | Thermal Device | Thermal Device, RTD | 1430-20-PI-DG-4670 | 7132-RTD Element | ZAN-5000
MD-TE-50005 | ZAN-5000 TURBINE GEN NO. 1 GAS PROD BEARING DRAINS | Instrumentation | Thermal Device | Thermal Device, RTD | 1430-20-PI-DG-4670 | 7132-RTD Element | ZAN-5000
MD-TE-50011 | BBJ-5001 TURBINE GEN NO. 1 LUBE OIL TANK | Instrumentation | Thermal Device | Thermal Device, RTD | 1430-20-PI-DG-4670 | 7132-RTD Element | ZAN-5000
MD-TE-50051 | ZAN-5000 TURBINE GEN NO. 1 LUBE OIL MANIFOLD | Instrumentation | Thermal Device | Thermal Device, RTD | 1430-20-PI-DG-4670 | 7132-RTD Element | ZAN-5000
MD-TI-50002 | ZAN-5000 TURBINE GEN NO. 1 ENGINE THRUST BEARING | Instrumentation | Control System | Control System, Indication | 1430-20-PI-DG-4670 | 7500-Indication
MD-TI-50003 | ZAN-5000 TURBINE GEN NO. 1 BEARING DRIVE END | Instrumentation | Control System | Control System, Indication | 1430-20-PI-DG-4670 | 7500-Indication
MD-TI-50004 | ZAN-5000 TURBINE GEN NO. 1 BEARING EXCITER END | Instrumentation | Control System | Control System, Indication | 1430-20-PI-DG-4670 | 7500-Indication
MD-TI-50005 | ZAN-5000 TURBINE GEN NO. 1 GAS PROD BEARING DRAINS | Instrumentation | Control System | Control System, Indication | 1430-20-PI-DG-4670 | 7500-Indication
MD-TI-50011 | BBJ-5001 TURBINE GEN NO. 1 LUBE OIL TANK | Instrumentation | Control System | Control System, Indication | 1430-20-PI-DG-4670 | 7500-Indication
MD-TI-50051 | ZAN-5000 TURBINE GEN NO. 1 LUBE OIL MANIFOLD | Instrumentation | Control System | Control System, Indication | 1430-20-PI-DG-4670 | 7500-Indication
MV5004A1 | Turbine Generator #1 Lube Oil System Block valve U/S of MAJ-5015 | Valves | Manual | Manual, Block and Bleed | 1430-20-PI-DG-4670
MV5015A1 | Turbine Generator #1 Lube Oil System Block valve U/S of MAJ-5015 | Valves | Manual | Manual, Block and Bleed | 1430-20-PI-DG-4670
MV5015B1 | Turbine Generator #1 Lube Oil System Block valve U/S of MAJ-5015 | Valves | Manual | Manual, Block and Bleed | 1430-20-PI-DG-4670
MV5015C1 | Turbine Generator #1 Lube Oil System MAJ-5015 vent to BBJ-5001 | Valves | Manual | Manual, Ball | 1430-20-PI-DG-4670
MV5015D1 | Turbine Generator #1 Lube Oil System MAJ-5015 vent to BBJ-5001 | Valves | Manual | Manual, Ball | 1430-20-PI-DG-4670
MV5015E1 | Turbine Generator #1 Lube Oil System Block valve D/S of MAJ-5015 | Valves | Manual | Manual, Block and Bleed | 1430-20-PI-DG-4670
MV5015F1 | Turbine Generator #1 Lube Oil System Block valve D/S of MAJ-5015 | Valves | Manual | Manual, Block and Bleed | 1430-20-PI-DG-4670
CV3506A1 |  | Valves | Manual | Manual, Check | 1430-20-PI-DG-4671
CV5006A1 | Turbine Generator #1 Dual Fuel System Check valve U/S of PBE-5006 to drain | Valves | Manual | Manual, Check | 1430-20-PI-DG-4671
CV5006B1 | Turbine Generator #1 Dual Fuel System Check valve D/S of PBE-5006 to engine | Valves | Manual | Manual, Check | 1430-20-PI-DG-4671
CV5006C1 | Turbine Generator #1 Dual Fuel System Check valve D/S of PBE-5006 to torch | Valves | Manual | Manual, Check | 1430-20-PI-DG-4671
MD-FI-50061 | ZAN-5000 TURBINE GENERATOR No. 1 DIESEL IN | Instrumentation | Control System | Control System, Indication | 1430-20-PI-DG-4671 | 7500-Indication
MD-FT-50061 | 7117-Flow Meter Coriolis - ZAN-5000 TURBINE GENERATOR No. 1 DIESEL IN | Instrumentation | Flow Meter | Flow Meter, Variable Area | 1430-20-PI-DG-4671 | 7117-Flow Meter Coriolis | ZAN-5000
MD-PAHH-35013 | ZAN-5000 TURBINE GEN NO. 1 FUEL GAS SUPPLY | Instrumentation | Control System | Control System, Alarm | 1430-20-PI-DG-4671 | 7500-Alarm
MD-PALL-50061 | ZAN-5000 TURBINE GEN NO. 1 DIESEL SUPPLY | Instrumentation | Control System | Control System, Alarm | 1430-20-PI-DG-4671 | 7500-Alarm
MD-PCV-35011 | ZAN-5000 TURBINE GEN NO. 1 TORCH FUEL GAS | Instrumentation | Control Valve | Control Valve, Pressure Regulator | 1430-20-PI-DG-4671 | 7207-Pressure Regulator | ZAN-5000
MD-PCV-35012 | ZAN-5000 TURBINE GEN NO. 1 TORCH FUEL GAS | Instrumentation | Control Valve | Control Valve, Pressure Regulator | 1430-20-PI-DG-4671 | 7207-Pressure Regulator | ZAN-5000
MD-PCV-50061 | ZAN-5000 TURBINE GEN NO. 1 DIESEL SUPPLY | Instrumentation | Control Valve | Control Valve, Pressure Regulator | 1430-20-PI-DG-4671 | 7207-Pressure Regulator | ZAN-5000
MD-PCV-50062 | ZAN-5000 TURBINE GEN NO. 1 DIESEL SUPPLY BACK PRESS | Instrumentation | Control Valve | Control Valve, Pressure Regulator | 1430-20-PI-DG-4671 | 7207-Pressure Regulator | ZAN-5000
MD-PDAHH-35012 | ZAN-5000 TURBINE GEN NO. 1 FG PRESSURE DROP | Instrumentation | Control System | Control System, Alarm | 1430-20-PI-DG-4671 | 7500-Alarm
MD-PDC-35012 | ZAN-5000 TURBINE GEN NO. 1 FG PRESSURE DROP | Instrumentation | Control System | Control System, Control | 1430-20-PI-DG-4671 | 7500-Control
MD-PI-35013 | ZAN-5000 TURBINE GEN NO. 1 FUEL GAS SUPPLY | Instrumentation | Control System | Control System, Indication | 1430-20-PI-DG-4671 | 7500-Indication
MD-PI-35014 | ZAN-5000 TURBINE GEN NO. 1 FUEL GAS SUPPLY CHECK | Instrumentation | Control System | Control System, Indication | 1430-20-PI-DG-4671 | 7500-Indication
MD-PI-50061 | ZAN-5000 TURBINE GEN NO. 1 DIESEL SUPPLY | Instrumentation | Control System | Control System, Indication | 1430-20-PI-DG-4671 | 7500-Indication
MD-PI-50062 | ZAN-5000 TURBINE GEN NO. 1 DIESEL SUPPLY | Instrumentation | Control System | Control System, Indication | 1430-20-PI-DG-4671 | 7500-Indication
MD-PSV-50061 | PBE-5006 TURBINE GEN NO. 1 DIESEL FUEL PUMP | Instrumentation | Relief Valve | Relief Valve, Pressure | 1430-20-PI-DG-4671 | 7301-Pressure Relief Valve | ZAN-5000
MD-PT-35013 | ZAN-5000 TURBINE GEN NO. 1 FUEL GAS SUPPLY | Instrumentation | Transmitter | Transmitter, Pressure | 1430-20-PI-DG-4671 | 7161-Pressure Transmitter | ZAN-5000
MD-PT-35014 | ZAN-5000 TURBINE GEN NO. 1 FUEL GAS SUPPLY CHECK | Instrumentation | Transmitter | Transmitter, Pressure | 1430-20-PI-DG-4671 | 7161-Pressure Transmitter | ZAN-5000
MD-PT-50061 | ZAN-5000 TURBINE GEN NO. 1 DIESEL SUPPLY | Instrumentation | Transmitter | Transmitter, Pressure | 1430-20-PI-DG-4671 | 7161-Pressure Transmitter | ZAN-5000
MD-PT-50062 | ZAN-5000 TURBINE GEN NO. 1 DIESEL SUPPLY | Instrumentation | Transmitter | Transmitter, Pressure | 1430-20-PI-DG-4671 | 7161-Pressure Transmitter | ZAN-5000
MD-PT-52061 | PRESSURE TRANSMITTER - TURBINE DRIVE NO.1 HIGH PRESSURE FUEL PUMP | Instrumentation | Transmitter | Transmitter, Pressure | 1430-20-PI-DG-4671
MD-RO-35011 | 7111-Restriction Orifice - ZAN-5000 TURBINE GEN NO. 1 FUEL GAS VENT | Instrumentation | Orifice | Orifice, Restriction | 1430-20-PI-DG-4671 | 7111-Restriction Orifice | ZAN-5000
MD-RO-35012 | 7111-Restriction Orifice - ZAN-5000 TURBINE GEN NO. 1 FUEL GAS TO ENGINE | Instrumentation | Orifice | Orifice, Restriction | 1430-20-PI-DG-4671 | 7111-Restriction Orifice | ZAN-5000
MD-RO-35013 | 7111-Restriction Orifice - ZAN-5000 TURBINE GEN NO. 1 TORCH | Instrumentation | Orifice | Orifice, Restriction | 1430-20-PI-DG-4671 | 7111-Restriction Orifice | ZAN-5000
MD-RO-50061 | 7111-Restriction Orifice - ZAN-5000 TURBINE GEN NO. 1 DIESEL DISTRIBUTION | Instrumentation | Orifice | Orifice, Restriction | 1430-20-PI-DG-4671 | 7111-Restriction Orifice | ZAN-5000
MD-RO-50062 | 7111-Restriction Orifice - ZAN-5000 TURBINE GEN NO. 1 DIESEL TO ENGINE | Instrumentation | Orifice | Orifice, Restriction | 1430-20-PI-DG-4671 | 7111-Restriction Orifice | ZAN-5000
MD-RO-50063 | 7111-Restriction Orifice - ZAN-5000 TURBINE GEN NO. 1 TORCH PURGE | Instrumentation | Orifice | Orifice, Restriction | 1430-20-PI-DG-4671 | 7111-Restriction Orifice | ZAN-5000
MD-RO-50064 | 7111-Restriction Orifice - ZAN-5000 TURBINE GEN NO. 1 TORCH DIESEL FUEL | Instrumentation | Orifice | Orifice, Restriction | 1430-20-PI-DG-4671 | 7111-Restriction Orifice | ZAN-5000
MD-XV-35011 | ZAN-5000 TURBINE GEN NO. 1 FUEL GAS SHUTOFF | Instrumentation | Valve | Valve, On/Off | 1430-20-PI-DG-4671 | 7204-On/Off Valve | ZAN-5000
MD-XV-35012 | ZAN-5000 TURBINE GEN NO. 1 FUEL GAS TORCH SHUTOFF | Instrumentation | Valve | Valve, On/Off | 1430-20-PI-DG-4671 | 7204-On/Off Valve | ZAN-5000
MD-XV-35013 | ZAN-5000 TURBINE GEN NO. 1 FUEL GAS VENT | Instrumentation | Valve | Valve, On/Off | 1430-20-PI-DG-4671 | 7204-On/Off Valve | ZAN-5000
MD-XV-35014 | ZAN-5000 TURBINE GEN NO. 1 FUEL GAS VENT | Instrumentation | Valve | Valve, On/Off | 1430-20-PI-DG-4671 | 7204-On/Off Valve | ZAN-5000
MD-XV-50061 | ZAN-5000 TURBINE GEN NO. 1 DIESEL SHUTOFF | Instrumentation | Valve | Valve, On/Off | 1430-20-PI-DG-4671 | 7204-On/Off Valve | ZAN-5000
MD-XV-50062 | ZAN-5000 TURBINE GEN NO. 1 DIESEL SHUTOFF | Instrumentation | Valve | Valve, On/Off | 1430-20-PI-DG-4671 | 7204-On/Off Valve | ZAN-5000
MD-XV-50063 | ZAN-5000 TURBINE GEN NO. 1 DIESEL SHUTOFF | Instrumentation | Valve | Valve, On/Off | 1430-20-PI-DG-4671 | 7204-On/Off Valve | ZAN-5000
MD-XV-50064 | ZAN-5000 TURBINE GEN NO. 1 DIESEL PURGE MANIFOLD | Instrumentation | Valve | Valve, On/Off | 1430-20-PI-DG-4671 | 7204-On/Off Valve | ZAN-5000
MD-XV-50O64 | MD-XV-50O64 | Instrumentation | Valve | Valve, Solenoid | 1430-20-PI-DG-4671
MD-XY-35001 | MD-XY-35001 | Instrumentation | Valve | Valve, Solenoid | 1430-20-PI-DG-4671
MD-XY-35011 | ZAN-5000 TURBINE GEN NO. 1 FUEL GAS SHUTOFF | Instrumentation | Valve | Valve, Solenoid | 1430-20-PI-DG-4671 | 7210-Solenoid Valve
MD-XY-35012 | ZAN-5000 TURBINE GEN NO. 1 FUEL GAS TORCH SHUTOFF | Instrumentation | Valve | Valve, Solenoid | 1430-20-PI-DG-4671 | 7210-Solenoid Valve
MD-XY-35013 | ZAN-5000 TURBINE GEN NO. 1 FUEL GAS VENT | Instrumentation | Valve | Valve, Solenoid | 1430-20-PI-DG-4671 | 7210-Solenoid Valve
MD-XY-50061 | ZAN-5000 TURBINE GEN NO. 1 DIESEL SHUTOFF | Instrumentation | Valve | Valve, Solenoid | 1430-20-PI-DG-4671 | 7210-Solenoid Valve
MD-XY-50062 | ZAN-5000 TURBINE GEN NO. 1 DIESEL SHUTOFF | Instrumentation | Valve | Valve, Solenoid | 1430-20-PI-DG-4671 | 7210-Solenoid Valve
MD-XY-50063 | ZAN-5000 TURBINE GEN NO. 1 DIESEL SHUTOFF | Instrumentation | Valve | Valve, Solenoid | 1430-20-PI-DG-4671 | 7210-Solenoid Valve
MD-XY-50064 | ZAN-5000 TURBINE GEN NO. 1 DIESEL PURGE MANIFOLD | Instrumentation | Valve | Valve, Solenoid | 1430-20-PI-DG-4671 | 7210-Solenoid Valve
CV5000A1 | Turbine Generator #1 Air Assist Engine Drain Check valve D/S of PCV-50001 | Valves | Manual | Manual, Check | 1430-20-PI-DG-4672
CV5000B1 | Turbine Generator #1 Air Assist Engine Drain Check valve U/S of XY-50003 | Valves | Manual | Manual, Check | 1430-20-PI-DG-4672
MD-PAL-50002 | ZAN-5000 TURBINE GEN NO. 1 FLAME OUT DETECTION | Instrumentation | Control System | Control System, Alarm | 1430-20-PI-DG-4672 | 7500-Alarm
MD-PCV-50001 | ZAN-5000 TURBINE GEN NO. 1 AIR SUPPLY | Instrumentation | Control Valve | Control Valve, Pressure Regulator | 1430-20-PI-DG-4672 | 7207-Pressure Regulator | ZAN-5000
MD-PCV-50002 | ZAN-5000 TURBINE GEN NO. 1 AIR SUPPLY TO PILOTS | Instrumentation | Control Valve | Control Valve, Pressure Regulator | 1430-20-PI-DG-4672 | 7207-Pressure Regulator | ZAN-5000
MD-PCV-50003 | ZAN-5000 TURBINE GEN NO. 1 COMBUSTER DRAIN | Instrumentation | Control Valve | Control Valve, Pressure Regulator | 1430-20-PI-DG-4672 | 7207-Pressure Regulator | ZAN-5000
MD-PCV-50004 | ZAN-5000 TURBINE GEN NO. 1 COMBUSTER DRAIN | Instrumentation | Control Valve | Control Valve, Pressure Regulator | 1430-20-PI-DG-4672 | 7207-Pressure Regulator | ZAN-5000
MD-PCV-50005 | GTD-5000, TURB GEN 1 TURB DRIVER PCD BLEED | Instrumentation | Control Valve | Control Valve, Pressure Regulator | 1430-20-PI-DG-4672 | 7207-Pressure Regulator | ZAN-5000
MD-PDI-50001 | ZAN-5000 TURBINE GEN NO. 1 AIR DUCT INLET | Instrumentation | Control System | Control System, Indication | 1430-20-PI-DG-4672 | 7500-Indication
MD-PDT-50001 | ZAN-5000 TURBINE GEN NO. 1 AIR DUCT INLET | Instrumentation | Transmitter | Transmitter, Pressure Differential | 1430-20-PI-DG-4672 | 7162-Differential Pressure Transmitter | ZAN-5000
MD-PI-50001 | ZAN-5000 TURBINE GEN NO. 1 | Instrumentation | Control System | Control System, Indication | 1430-20-PI-DG-4672 | 7500-Indication
MD-PI-50002 | ZAN-5000 TURBINE GEN NO. 1 | Instrumentation | Control System | Control System, Indication | 1430-20-PI-DG-4672 | 7500-Indication
MD-PSL-50002 | ZAN-5000 TURBINE GEN NO. 1 FLAME OUT DETECTION | Instrumentation | Switch | Switch, Pressure | 1430-20-PI-DG-4672 | 7165-Pressure Switch | ZAN-5000
MD-PSV-50001 | ZAN-5000 TURBINE GEN NO. 1 AIR SUPPLY TO PILOTS | Instrumentation | Relief Valve | Relief Valve, Pressure | 1430-20-PI-DG-4672 | 7301-Pressure Relief Valve | ZAN-5000
MD-PT-50001 | ZAN-5000 TURBINE GEN NO. 1 | Instrumentation | Transmitter | Transmitter, Pressure | 1430-20-PI-DG-4672 | 7161-Pressure Transmitter | ZAN-5000
MD-PT-50002 | ZAN-5000 TURBINE GEN NO. 1 | Instrumentation | Transmitter | Transmitter, Pressure | 1430-20-PI-DG-4672 | 7161-Pressure Transmitter | ZAN-5000
MD-RO-50001 | 7111-Restriction Orifice - ZAN-5000 TURBINE GEN NO. 1 AIR INLET | Instrumentation | Orifice | Orifice, Restriction | 1430-20-PI-DG-4672 | 7111-Restriction Orifice | ZAN-5000
MD-RO-50002 | 7111-Restriction Orifice - ZAN-5000 TURBINE GEN NO. 1 LIMIT PCD TO GEARBOX | Instrumentation | Orifice | Orifice, Restriction | 1430-20-PI-DG-4672 | 7111-Restriction Orifice | ZAN-5000
MD-RO-50003 | 7111-Restriction Orifice - ZAN-5000 TURBINE GEN NO. 1 PCD CONDENSATE DRAIN | Instrumentation | Orifice | Orifice, Restriction | 1430-20-PI-DG-4672 | 7111-Restriction Orifice | ZAN-5000
MD-RO-50004 | 7111-Restriction Orifice - ZAN-5000 TURBINE GEN NO. 1 FLAMEOUT TIME DELAY | Instrumentation | Orifice | Orifice, Restriction | 1430-20-PI-DG-4672 | 7111-Restriction Orifice | ZAN-5000
MD-RO-50005A | 7111-Restriction Orifice - ZAN-5000 TURBINE GEN NO. 1 CLEANING FLUID INJECTION | Instrumentation | Orifice | Orifice, Restriction | 1430-20-PI-DG-4672 | 7111-Restriction Orifice | ZAN-5000
MD-RO-50005B | 7111-Restriction Orifice - ZAN-5000 TURBINE GEN NO. 1 CLEANING FLUID INJECTION | Instrumentation | Orifice | Orifice, Restriction | 1430-20-PI-DG-4672 | 7111-Restriction Orifice | ZAN-5000
MD-RO-50005C | 7111-Restriction Orifice - ZAN-5000 TURBINE GEN NO. 1 CLEANING FLUID INJECTION | Instrumentation | Orifice | Orifice, Restriction | 1430-20-PI-DG-4672 | 7111-Restriction Orifice | ZAN-5000
MD-RO-50005D | 7111-Restriction Orifice - ZAN-5000 TURBINE GEN NO. 1 CLEANING FLUID INJECTION | Instrumentation | Orifice | Orifice, Restriction | 1430-20-PI-DG-4672 | 7111-Restriction Orifice | ZAN-5000
MD-RO-50006A | 7111-Restriction Orifice - ZAN-5000 TURBINE GEN NO. 1 CLEANING FLUID INJECTION | Instrumentation | Orifice | Orifice, Restriction | 1430-20-PI-DG-4672 | 7111-Restriction Orifice | ZAN-5000
MD-RO-50006B | 7111-Restriction Orifice - ZAN-5000 TURBINE GEN NO. 1 CLEANING FLUID INJECTION | Instrumentation | Orifice | Orifice, Restriction | 1430-20-PI-DG-4672 | 7111-Restriction Orifice | ZAN-5000
MD-RO-50006C | 7111-Restriction Orifice - ZAN-5000 TURBINE GEN NO. 1 CLEANING FLUID INJECTION | Instrumentation | Orifice | Orifice, Restriction | 1430-20-PI-DG-4672 | 7111-Restriction Orifice | ZAN-5000
MD-RO-50006D | 7111-Restriction Orifice - ZAN-5000 TURBINE GEN NO. 1 CLEANING FLUID INJECTION | Instrumentation | Orifice | Orifice, Restriction | 1430-20-PI-DG-4672 | 7111-Restriction Orifice | ZAN-5000
MD-RO-50006E | 7111-Restriction Orifice - ZAN-5000 TURBINE GEN NO. 1 CLEANING FLUID INJECTION | Instrumentation | Orifice | Orifice, Restriction | 1430-20-PI-DG-4672 | 7111-Restriction Orifice | ZAN-5000
MD-RO-50006F | 7111-Restriction Orifice - ZAN-5000 TURBINE GEN NO. 1 CLEANING FLUID INJECTION | Instrumentation | Orifice | Orifice, Restriction | 1430-20-PI-DG-4672 | 7111-Restriction Orifice | ZAN-5000
MD-RO-50006G | 7111-Restriction Orifice - ZAN-5000 TURBINE GEN NO. 1 CLEANING FLUID INJECTION | Instrumentation | Orifice | Orifice, Restriction | 1430-20-PI-DG-4672 | 7111-Restriction Orifice | ZAN-5000
MD-RO-50007 | 7111-Restriction Orifice - ZAN-5000 TURBINE GEN NO. 1 ENGINE | Instrumentation | Orifice | Orifice, Restriction | 1430-20-PI-DG-4672 | 7111-Restriction Orifice | ZAN-5000
MD-TE-50001 | ZAN-5000 TURBINE GEN NO. 1 AIR DUCT INLET | Instrumentation | Thermal Device | Thermal Device, RTD | 1430-20-PI-DG-4672 | 7132-RTD Element | ZAN-5000
MD-TI-50001 | ZAN-5000 TURBINE GEN NO. 1 AIR DUCT INLET | Instrumentation | Control System | Control System, Indication | 1430-20-PI-DG-4672 | 7500-Indication
MD-XV-50001 | MD-XV-50001 | Instrumentation | Valve | Valve, Solenoid | 1430-20-PI-DG-4672
MD-XV-50006 | 7202-Control Valve Motor-Operated - ZAN-5000 TURBINE GEN NO. 1 COMPRESSOR GUIDE VANES | Instrumentation | Control Valve | Control Valve, Motor-Operated | 1430-20-PI-DG-4672 | 7202-Control Valve Motor-Operated | ZAN-5000
MD-XY-50001 | ZAN-5000 TURBINE GEN NO. 1 AIR SUPPLY SHUTOFF | Instrumentation | Valve | Valve, Solenoid | 1430-20-PI-DG-4672 | 7210-Solenoid Valve | ZAN-5000
MD-XY-50002 | ZAN-5000 TURBINE GEN NO. 1 TORCH AIR SUPPLY SHUTOFF | Instrumentation | Valve | Valve, Solenoid | 1430-20-PI-DG-4672 | 7210-Solenoid Valve | ZAN-5000
MD-XY-50003 | ZAN-5000 TURBINE GEN NO. 1 ONCRANK CLEANING SHUTOFF | Instrumentation | Valve | Valve, Solenoid | 1430-20-PI-DG-4672 | 7210-Solenoid Valve | ZAN-5000
MD-XY-50004 | ZAN-5000 TURBINE GEN NO. 1 ONLINE CLEANING SHUTOFF | Instrumentation | Valve | Valve, Solenoid | 1430-20-PI-DG-4672 | 7210-Solenoid Valve | ZAN-5000
MD-XY-50005A | ZAN-5000 TURBINE GEN NO. 1 PCD BLEED LUBE OIL | Instrumentation | Valve | Valve, Solenoid | 1430-20-PI-DG-4672 | 7210-Solenoid Valve | ZAN-5000
MD-XY-50005B | ZAN-5000 TURBINE GEN NO. 1 PCD BLEED LUBE OIL | Instrumentation | Valve | Valve, Solenoid | 1430-20-PI-DG-4672 | 7210-Solenoid Valve | ZAN-5000
MV5000G1 | Turbine Generator #1 Air Assist Engine Drain Block valve U/S of RO-50005 | Valves | Manual | Manual, Block and Bleed | 1430-20-PI-DG-4672
MD-LG-29001-1 | LEVEL GAUGE - ENGINE CLEANING VESSEL - TURBINE GENERATOR NO. 1 | Instrumentation | Gauge | Gauge, Level | 1430-20-PI-DG-4673
MD-MBJ-5013 |  | Mechanical | Vessel | Vessel, Atmospheric | 1430-20-PI-DG-4673
MD-PG-50131 | MBJ-5013 TURBINE GEN ENGINE CLEANING VESSEL | Instrumentation | Gauge | Gauge, Pressure | 1430-20-PI-DG-4673 | 7163-Pressure Gauge | MBJ-5013
MD-PSV-50131 | MBJ-5013 TURBINE GEN ENGINE CLEANING VESSEL | Instrumentation | Relief Valve | Relief Valve, Pressure | 1430-20-PI-DG-4673 | 7301-Pressure Relief Valve | MBJ-5013
MV2900A11 | 2"-ISOLATION VALVE - BOOSTER COMPR ENGINE CLEANING VESSEL | Valves | Manual | Manual, Ball | 1430-20-PI-DG-4673
MD-SA-50001 | GTD-5000 TURBINE GEN. SPEED | Instrumentation | Control System | Control System, Alarm | 1430-20-PI-DG-4674 | 7500-Alarm
MD-SAHH-50001 | GTD-5000 TURBINE GEN. SPEED | Instrumentation | Control System | Control System, Alarm | 1430-20-PI-DG-4674 | 7500-Alarm
MD-SE-50001 | GTD-5000 TURBINE GEN. SPEED | Instrumentation | Sensor | Sensor, Speed | 1430-20-PI-DG-4674 | 7194-Speed Sensor | ZAN-5000
MD-SE-50002 | GTD-5000 TURBINE GEN. SPEED | Instrumentation | Sensor | Sensor, Speed | 1430-20-PI-DG-4674 | 7194-Speed Sensor | ZAN-5000
MD-SE-50003 | GTD-5000 TURBINE GEN. KEY PHASOR | Instrumentation | Sensor | Sensor, Speed | 1430-20-PI-DG-4674 | 7194-Speed Sensor | ZAN-5000
MD-SI-50002 | GTD-5000 TURBINE GEN. SPEED | Instrumentation | Control System | Control System, Indication | 1430-20-PI-DG-4674 | 7500-Indication
MD-SI-50003 | GTD-5000 TURBINE GEN. KEY PHASOR | Instrumentation | Control System | Control System, Indication | 1430-20-PI-DG-4674 | 7500-Indication
MD-SSHH-50001 | GTD-5000 TURBINE GEN. SPEED | Instrumentation | Switch | Switch, Speed | 1430-20-PI-DG-4674 | 7195-Speed Switch
MD-ST-50002 | SPEED TRANSMITTER - TURBINE GENERATOR NO 1 DRIVER | Instrumentation | Transmitter | Transmitter, Speed | 1430-20-PI-DG-4674
MD-ST-50003 | SPEED TRANSMITTER - BOOSTER COMPRESSOR NO.1 GAS TURBINE | Instrumentation | Transmitter | Transmitter, Speed | 1430-20-PI-DG-4674
MD-TE-500010 | GTD-5000 TURBINE T5 TEMPERATURE | Instrumentation | Thermal Device | Thermal Device, RTD | 1430-20-PI-DG-4674 | 7132-RTD Element | ZAN-5000
MD-TE-500011 | GTD-5000 TURBINE T5 TEMPERATURE | Instrumentation | Thermal Device | Thermal Device, RTD | 1430-20-PI-DG-4674 | 7132-RTD Element | ZAN-5000
MD-TE-500012 | GTD-5000 TURBINE T5 TEMPERATURE | Instrumentation | Thermal Device | Thermal Device, RTD | 1430-20-PI-DG-4674 | 7132-RTD Element | ZAN-5000
MD-TE-500013 | GTD-5000 TURBINE T5 TEMPERATURE | Instrumentation | Thermal Device | Thermal Device, RTD | 1430-20-PI-DG-4674 | 7132-RTD Element | ZAN-5000
MD-TE-500014 | GTD-5000 TURBINE T5 TEMPERATURE | Instrumentation | Thermal Device | Thermal Device, RTD | 1430-20-PI-DG-4674 | 7132-RTD Element | ZAN-5000
MD-TE-500015 | GTD-5000 TURBINE T5 TEMPERATURE | Instrumentation | Thermal Device | Thermal Device, RTD | 1430-20-PI-DG-4674 | 7132-RTD Element | ZAN-5000
MD-TE-500016 | GTD-5000 TURBINE T5 TEMPERATURE | Instrumentation | Thermal Device | Thermal Device, RTD | 1430-20-PI-DG-4674 | 7132-RTD Element | ZAN-5000
MD-TE-500017 | GTD-5000 TURBINE T5 TEMPERATURE | Instrumentation | Thermal Device | Thermal Device, RTD | 1430-20-PI-DG-4674 | 7132-RTD Element | ZAN-5000
MD-TE-500018 | GTD-5000 TURBINE T5 TEMPERATURE | Instrumentation | Thermal Device | Thermal Device, RTD | 1430-20-PI-DG-4674 | 7132-RTD Element | ZAN-5000
MD-TE-500019 | GTD-5000 TURBINE T5 TEMPERATURE | Instrumentation | Thermal Device | Thermal Device, RTD | 1430-20-PI-DG-4674 | 7132-RTD Element | ZAN-5000
MD-TE-500020 | GTD-5000 TURBINE T5 TEMPERATURE | Instrumentation | Thermal Device | Thermal Device, RTD | 1430-20-PI-DG-4674 | 7132-RTD Element | ZAN-5000
MD-TE-500021 | GTD-5000 TURBINE T7 TEMPERATURE | Instrumentation | Thermal Device | Thermal Device, RTD | 1430-20-PI-DG-4674 | 7132-RTD Element | ZAN-5000
MD-TE-500022 | GTD-5000 TURBINE T7 TEMPERATURE | Instrumentation | Thermal Device | Thermal Device, RTD | 1430-20-PI-DG-4674 | 7132-RTD Element | ZAN-5000
MD-TE-500023 | GTD-5000 TURBINE T7 TEMPERATURE | Instrumentation | Thermal Device | Thermal Device, RTD | 1430-20-PI-DG-4674 | 7132-RTD Element | ZAN-5000
MD-TE-500024 | GTD-5000 TURBINE T7 TEMPERATURE | Instrumentation | Thermal Device | Thermal Device, RTD | 1430-20-PI-DG-4674 | 7132-RTD Element | ZAN-5000
MD-TE-500025 | GNN-5000 GENERATOR MOTOR WINDINGS PHASE A | Instrumentation | Thermal Device | Thermal Device, RTD | 1430-20-PI-DG-4674 | 7132-RTD Element
MD-TE-500026 | GNN-5000 GENERATOR MOTOR WINDINGS PHASE B | Instrumentation | Thermal Device | Thermal Device, RTD | 1430-20-PI-DG-4674 | 7132-RTD Element
MD-TE-500027 | GNN-5000 GENERATOR MOTOR WINDINGS PHASE C | Instrumentation | Thermal Device | Thermal Device, RTD | 1430-20-PI-DG-4674 | 7132-RTD Element
MD-TE-500028 | GNN-5000 GENERATOR BEARINGS | Instrumentation | Thermal Device | Thermal Device, RTD | 1430-20-PI-DG-4674 | 7132-RTD Element
MD-TE-500029 | GNN-5000 GENERATOR BEARINGS | Instrumentation | Thermal Device | Thermal Device, RTD | 1430-20-PI-DG-4674 | 7132-RTD Element
MD-TI-500010 | GTD-5000 TURBINE T5 TEMPERATURE | Instrumentation | Control System | Control System, Indication | 1430-20-PI-DG-4674 | 7500-Indication
MD-TI-500011 | GTD-5000 TURBINE T5 TEMPERATURE | Instrumentation | Control System | Control System, Indication | 1430-20-PI-DG-4674 | 7500-Indication
MD-TI-500012 | GTD-5000 TURBINE T5 TEMPERATURE | Instrumentation | Control System | Control System, Indication | 1430-20-PI-DG-4674 | 7500-Indication
MD-TI-500013 | GTD-5000 TURBINE T5 TEMPERATURE | Instrumentation | Control System | Control System, Indication | 1430-20-PI-DG-4674 | 7500-Indication
MD-TI-500014 | GTD-5000 TURBINE T5 TEMPERATURE | Instrumentation | Control System | Control System, Indication | 1430-20-PI-DG-4674 | 7500-Indication
MD-TI-500015 | GTD-5000 TURBINE T5 TEMPERATURE | Instrumentation | Control System | Control System, Indication | 1430-20-PI-DG-4674 | 7500-Indication
MD-TI-500016 | GTD-5000 TURBINE T5 TEMPERATURE | Instrumentation | Control System | Control System, Indication | 1430-20-PI-DG-4674 | 7500-Indication
MD-TI-500017 | GTD-5000 TURBINE T5 TEMPERATURE | Instrumentation | Control System | Control System, Indication | 1430-20-PI-DG-4674 | 7500-Indication
MD-TI-500018 | GTD-5000 TURBINE T5 TEMPERATURE | Instrumentation | Control System | Control System, Indication | 1430-20-PI-DG-4674 | 7500-Indication
MD-TI-500019 | GTD-5000 TURBINE T5 TEMPERATURE | Instrumentation | Control System | Control System, Indication | 1430-20-PI-DG-4674 | 7500-Indication
MD-TI-500020 | GTD-5000 TURBINE T5 TEMPERATURE | Instrumentation | Control System | Control System, Indication | 1430-20-PI-DG-4674 | 7500-Indication
MD-TI-500021 | GTD-5000 TURBINE T7 TEMPERATURE | Instrumentation | Control System | Control System, Indication | 1430-20-PI-DG-4674 | 7500-Indication | ZAN-5000
MD-TI-500022 | GTD-5000 TURBINE T7 TEMPERATURE | Instrumentation | Control System | Control System, Indication | 1430-20-PI-DG-4674 | 7500-Indication | ZAN-5000
MD-TI-500023 | GTD-5000 TURBINE T7 TEMPERATURE | Instrumentation | Control System | Control System, Indication | 1430-20-PI-DG-4674 | 7500-Indication
MD-TI-500024 | GTD-5000 TURBINE T7 TEMPERATURE | Instrumentation | Control System | Control System, Indication | 1430-20-PI-DG-4674 | 7500-Indication
MD-TI-500025 | GNN-5000 GENERATOR MOTOR WINDINGS PHASE A | Instrumentation | Control System | Control System, Indication | 1430-20-PI-DG-4674 | 7500-Indication
MD-TI-500026 | GNN-5000 GENERATOR MOTOR WINDINGS PHASE B | Instrumentation | Control System | Control System, Indication | 1430-20-PI-DG-4674 | 7500-Indication
MD-TI-500027 | GNN-5000 GENERATOR MOTOR WINDINGS PHASE C | Instrumentation | Control System | Control System, Indication | 1430-20-PI-DG-4674 | 7500-Indication
MD-TI-500028 | GNN-5000 GENERATOR BEARINGS | Instrumentation | Control System | Control System, Indication | 1430-20-PI-DG-4674 | 7500-Indication
MD-TI-500029 | GNN-5000 GENERATOR BEARINGS | Instrumentation | Control System | Control System, Indication | 1430-20-PI-DG-4674 | 7500-Indication
MD-TT-500010 | TEMPERATURE TRANSMITTER - TURBINE GENERATOR NO 1 GAS DRIVER | Instrumentation | Transmitter | Transmitter, Temperature | 1430-20-PI-DG-4674
MD-TT-500011 | TEMPERATURE TRANSMITTER - TURBINE GENERATOR NO 1 GAS DRIVER | Instrumentation | Transmitter | Transmitter, Temperature | 1430-20-PI-DG-4674
MD-TT-500012 | TEMPERATURE TRANSMITTER - TURBINE GENERATOR NO 1 GAS DRIVER | Instrumentation | Transmitter | Transmitter, Temperature | 1430-20-PI-DG-4674
MD-TT-500013 | TEMPERATURE TRANSMITTER - TURBINE GENERATOR NO 1 GAS DRIVER | Instrumentation | Transmitter | Transmitter, Temperature | 1430-20-PI-DG-4674
MD-TT-500014 | TEMPERATURE TRANSMITTER - TURBINE GENERATOR NO 1 GAS DRIVER | Instrumentation | Transmitter | Transmitter, Temperature | 1430-20-PI-DG-4674
MD-TT-500015 | TEMPERATURE TRANSMITTER - TURBINE GENERATOR NO 1 GAS DRIVER | Instrumentation | Transmitter | Transmitter, Temperature | 1430-20-PI-DG-4674
MD-TT-500016 | TEMPERATURE TRANSMITTER - TURBINE GENERATOR NO 1 GAS DRIVER | Instrumentation | Transmitter | Transmitter, Temperature | 1430-20-PI-DG-4674
MD-TT-500017 | TEMPERATURE TRANSMITTER - TURBINE GENERATOR NO 1 GAS DRIVER | Instrumentation | Transmitter | Transmitter, Temperature | 1430-20-PI-DG-4674
MD-TT-500018 | TEMPERATURE TRANSMITTER - TURBINE GENERATOR NO 1 GAS DRIVER | Instrumentation | Transmitter | Transmitter, Temperature | 1430-20-PI-DG-4674
MD-TT-500019 | TEMPERATURE TRANSMITTER - TURBINE GENERATOR NO 1 GAS DRIVER | Instrumentation | Transmitter | Transmitter, Temperature | 1430-20-PI-DG-4674
MD-TT-500020 | TEMPERATURE TRANSMITTER - TURBINE GENERATOR NO 1 GAS DRIVER | Instrumentation | Transmitter | Transmitter, Temperature | 1430-20-PI-DG-4674
MD-TT-500021 | TEMPERATURE TRANSMITTER - TURBINE GENERATOR NO 1 GAS DRIVER | Instrumentation | Transmitter | Transmitter, Temperature | 1430-20-PI-DG-4674
MD-TT-500022 | TEMPERATURE TRANSMITTER - TURBINE GENERATOR NO 1 GAS DRIVER | Instrumentation | Transmitter | Transmitter, Temperature | 1430-20-PI-DG-4674
MD-TT-500023 | TEMPERATURE TRANSMITTER - TURBINE GENERATOR NO 1 GAS DRIVER | Instrumentation | Transmitter | Transmitter, Temperature | 1430-20-PI-DG-4674
MD-TT-500024 | TEMPERATURE TRANSMITTER - TURBINE GENERATOR NO 1 GAS DRIVER | Instrumentation | Transmitter | Transmitter, Temperature | 1430-20-PI-DG-4674
MD-VXE-50001 | GNN-5000 GENERATOR SHAFT | Instrumentation | Probe | Probe, Vibration Element | 1430-20-PI-DG-4674 | 7194-Vibration Element | ZAN-5000
MD-VXE-50003 | GNN-5000 GENERATOR SHAFT | Instrumentation | Probe | Probe, Vibration Element | 1430-20-PI-DG-4674 | 7194-Vibration Element | ZAN-5000
MD-VXE-50005 | GTD-5000 TURBINE GEN. TURBINE | Instrumentation | Probe | Probe, Vibration Element | 1430-20-PI-DG-4674 | 7194-Vibration Element | ZAN-5000
MD-VXE-50007 | GTD-5000 TURBINE GEN. TURBINE | Instrumentation | Probe | Probe, Vibration Element | 1430-20-PI-DG-4674 | 7194-Vibration Element | ZAN-5000
MD-VXE-50009 | GTD-5000 TURBINE GEN. TURBINE | Instrumentation | Probe | Probe, Vibration Element | 1430-20-PI-DG-4674 | 7194-Vibration Element | ZAN-5000
MD-VXI-50001 | GNN-5000 GENERATOR SHAFT | Instrumentation | Control System | Control System, Indication | 1430-20-PI-DG-4674 | 7500-Indication
MD-VXI-50003 | GNN-5000 GENERATOR SHAFT | Instrumentation | Control System | Control System, Indication | 1430-20-PI-DG-4674 | 7500-Indication
MD-VXI-50005 | GTD-5000 TURBINE GEN. TURBINE | Instrumentation | Control System | Control System, Indication | 1430-20-PI-DG-4674 | 7500-Indication
MD-VXI-50007 | GTD-5000 TURBINE GEN. TURBINE | Instrumentation | Control System | Control System, Indication | 1430-20-PI-DG-4674 | 7500-Indication
MD-VXI-50009 | GTD-5000 TURBINE GEN. TURBINE | Instrumentation | Control System | Control System, Indication | 1430-20-PI-DG-4674 | 7500-Indication
MD-VXT-50001 | GNN-5000 GENERATOR SHAFT | Instrumentation | Transmitter | Transmitter, Vibration | 1430-20-PI-DG-4674 | 7195-Vibration Transmitter
MD-VXT-50003 | GNN-5000 GENERATOR SHAFT | Instrumentation | Transmitter | Transmitter, Vibration | 1430-20-PI-DG-4674 | 7195-Vibration Transmitter
MD-VXT-50005 | GTD-5000 TURBINE GEN. TURBINE | Instrumentation | Transmitter | Transmitter, Vibration | 1430-20-PI-DG-4674 | 7195-Vibration Transmitter
MD-VXT-50007 | GTD-5000 TURBINE GEN. TURBINE | Instrumentation | Transmitter | Transmitter, Vibration | 1430-20-PI-DG-4674 | 7195-Vibration Transmitter
MD-VXT-50009 | GTD-5000 TURBINE GEN. TURBINE | Instrumentation | Transmitter | Transmitter, Vibration | 1430-20-PI-DG-4674 | 7195-Vibration Transmitter
MD-VYE-500010 | GTD-5000 TURBINE GEN. TURBINE | Instrumentation | Probe | Probe, Vibration Element | 1430-20-PI-DG-4674 | 7194-Vibration Element | ZAN-5000
MD-VYE-50002 | GNN-5000 GENERATOR SHAFT | Instrumentation | Probe | Probe, Vibration Element | 1430-20-PI-DG-4674 | 7194-Vibration Element | ZAN-5000
MD-VYE-50004 | GNN-5000 GENERATOR SHAFT | Instrumentation | Probe | Probe, Vibration Element | 1430-20-PI-DG-4674 | 7194-Vibration Element | ZAN-5000
MD-VYE-50006 | GTD-5000 TURBINE GEN. TURBINE | Instrumentation | Probe | Probe, Vibration Element | 1430-20-PI-DG-4674 | 7194-Vibration Element | ZAN-5000
MD-VYE-50008 | GTD-5000 TURBINE GEN. TURBINE | Instrumentation | Probe | Probe, Vibration Element | 1430-20-PI-DG-4674 | 7194-Vibration Element | ZAN-5000
MD-VYI-500010 | GTD-5000 TURBINE GEN. TURBINE | Instrumentation | Control System | Control System, Indication | 1430-20-PI-DG-4674 | 7500-Indication
MD-VYI-50002 | GNN-5000 GENERATOR SHAFT | Instrumentation | Control System | Control System, Indication | 1430-20-PI-DG-4674 | 7500-Indication
MD-VYI-50004 | GNN-5000 GENERATOR SHAFT | Instrumentation | Control System | Control System, Indication | 1430-20-PI-DG-4674 | 7500-Indication
MD-VYI-50006 | GTD-5000 TURBINE GEN. TURBINE | Instrumentation | Control System | Control System, Indication | 1430-20-PI-DG-4674 | 7500-Indication
MD-VYI-50008 | GTD-5000 TURBINE GEN. TURBINE | Instrumentation | Control System | Control System, Indication | 1430-20-PI-DG-4674 | 7500-Indication
MD-VYT-500010 | GTD-5000 TURBINE GEN. TURBINE | Instrumentation | Transmitter | Transmitter, Vibration | 1430-20-PI-DG-4674 | 7195-Vibration Transmitter
MD-VYT-50002 | GNN-5000 GENERATOR SHAFT | Instrumentation | Transmitter | Transmitter, Vibration | 1430-20-PI-DG-4674 | 7195-Vibration Transmitter
MD-VYT-50004 | GNN-5000 GENERATOR SHAFT | Instrumentation | Transmitter | Transmitter, Vibration | 1430-20-PI-DG-4674 | 7195-Vibration Transmitter
MD-VYT-50006 | GTD-5000 TURBINE GEN. TURBINE | Instrumentation | Transmitter | Transmitter, Vibration | 1430-20-PI-DG-4674 | 7195-Vibration Transmitter
MD-VYT-50008 | GTD-5000 TURBINE GEN. TURBINE | Instrumentation | Transmitter | Transmitter, Vibration | 1430-20-PI-DG-4674 | 7195-Vibration Transmitter
MD-ZE-50002 | GTD-5000 TURBINE GEN. TURBINE | Instrumentation | Probe | Probe, Vibration Element | 1430-20-PI-DG-4674 | 7194-Vibration Element | ZAN-5000
MD-ZI-50002 | GTD-5000 TURBINE GEN. TURBINE | Instrumentation | Control System | Control System, Indication | 1430-20-PI-DG-4674 | 7500-Indication
MD-ZT-50002 | GTD-5000 TURBINE GEN. TURBINE | Instrumentation | Transmitter | Transmitter, Vibration | 1430-20-PI-DG-4674 | 7195-Vibration Transmitter
MD-AE-500010 | ANALYZER ELEMENT - TURBINE DRIVER - TURBINE GENERATOR NO. 1 | Instrumentation | Analyzer | Analyzer, Element | 1430-20-PI-DG-4675
MD-LI-50001A | ZAN-5000 TURB GEN NO.1 INCLINOMETER | Instrumentation | Control System | Control System, Indication | 1430-20-PI-DG-4675 | 7500-Indication
MD-LI-50001B | ZAN-5000 TURB GEN NO.1 INCLINOMETER | Instrumentation | Control System | Control System, Indication | 1430-20-PI-DG-4675 | 7500-Indication
MD-LT-50001A | 7141-Level Transmitter Displ/Float - ZAN-5000 TURB GEN NO.1 INCLINOMETER | Instrumentation | Level Device | Level Device, Displacer/Float | 1430-20-PI-DG-4675 | 7141-Level Transmitter Displ/Float
MD-LT-50001B | 7141-Level Transmitter Displ/Float - ZAN-5000 TURB GEN NO.1 INCLINOMETER | Instrumentation | Level Device | Level Device, Displacer/Float | 1430-20-PI-DG-4675 | 7141-Level Transmitter Displ/Float
MD-PDAH-50003 | ZAN-5000 TURB GEN NO. 1 GEN INLET FILTER | Instrumentation | Control System | Control System, Alarm | 1430-20-PI-DG-4675 | 7500-Alarm
MD-PDAH-50004 | ZAN-5000 TURB GEN NO. 1 ENCLOSURE INLET FILTER | Instrumentation | Control System | Control System, Alarm | 1430-20-PI-DG-4675 | 7500-Alarm
MD-PDI-50002 | ZAN-5000 TURB GEN NO. 1 INLET FILTER | Instrumentation | Control System | Control System, Indication | 1430-20-PI-DG-4675 | 7500-Indication
MD-PDI-50005 | ZAN-5000 TURB GEN NO. 1 ENCLOSURE | Instrumentation | Control System | Control System, Indication | 1430-20-PI-DG-4675 | 7500-Indication
MD-PDSH-50003 | ZAN-5000 TURB GEN NO. 1 GEN INLET FILTER | Instrumentation | Switch | Switch, Pressure Differential | 1430-20-PI-DG-4675 | 7165-Differential Pressure Switch
MD-PDSH-50004 | ZAN-5000 TURB GEN NO. 1 ENCLOSURE INLET FILTER | Instrumentation | Switch | Switch, Pressure Differential | 1430-20-PI-DG-4675 | 7165-Differential Pressure Switch
MD-PDT-50002 | ZAN-5000 TURB GEN NO. 1 INLET FILTER | Instrumentation | Transmitter | Transmitter, Pressure Differential | 1430-20-PI-DG-4675 | 7162-Differential Pressure Transmitter
MD-PDT-50005 | ZAN-5000 TURB GEN NO. 1 ENCLOSURE | Instrumentation | Transmitter | Transmitter, Pressure Differential | 1430-20-PI-DG-4675 | 7162-Differential Pressure Transmitter
MD-TE-41123A | 7132-RTD Element - PAX-4110 PUMP OUTBOARD THRUST BEARING | Instrumentation | Thermal Device | Thermal Device, RTD | 1430-20-PI-DG-4675
MD-TE-41123B | 7132-RTD Element - PAX-4110 PUMP OUTBOARD THRUST BEARING | Instrumentation | Thermal Device | Thermal Device, RTD | 1430-20-PI-DG-4675
MD-TE-41124A | 7132-RTD Element - PAX-4110 PUMP INBOARD THRUST BEARING | Instrumentation | Thermal Device | Thermal Device, RTD | 1430-20-PI-DG-4675
MD-TE-41124B | 7132-RTD Element - PAX-4110 PUMP INBOARD THRUST BEARING | Instrumentation | Thermal Device | Thermal Device, RTD | 1430-20-PI-DG-4675
MD-TE-41125A | 7132-RTD Element - PAX-4110 PUMP NDE JOURNAL BEARING | Instrumentation | Thermal Device | Thermal Device, RTD | 1430-20-PI-DG-4675
MD-TE-41125B | 7132-RTD Element - PAX-4110 PUMP NDE JOURNAL BEARING | Instrumentation | Thermal Device | Thermal Device, RTD | 1430-20-PI-DG-4675
MD-TE-41126A | 7132-RTD Element - PAX-4110 PUMP DE JOURNAL BEARING | Instrumentation | Thermal Device | Thermal Device, RTD | 1430-20-PI-DG-4675
MD-TE-41126B | 7132-RTD Element - PAX-4110 PUMP DE JOURNAL BEARING | Instrumentation | Thermal Device | Thermal Device, RTD | 1430-20-PI-DG-4675
MD-TE-50006 | ZAN-5000 TURBINE GEN NO. 1 ENCLOSURE | Instrumentation | Thermal Device | Thermal Device, RTD | 1430-20-PI-DG-4675 | 7132-RTD Element | ZAN-5000
MD-TI-50006 | ZAN-5000 TURBINE GEN NO. 1 ENCLOSURE | Instrumentation | Control System | Control System, Indication | 1430-20-PI-DG-4675 | 7500-Indication
MD-VXE-41121A | 7194-Vibration Element - PAX-4110 OIL PIPELINE PUMP 1 NDE SHAFT | Instrumentation | Monitor | Monitor, Vibration | 1430-20-PI-DG-4675
MD-VXE-41122A | 7194-Vibration Element - PAX-4110 OIL PIPELINE PUMP 1 DE SHAFT | Instrumentation | Monitor | Monitor, Vibration | 1430-20-PI-DG-4675
MD-VXE-41123A | 7194-Vibration Element - PAX-4110 OIL PIPELINE PUMP 1 MOTOR DE SHAFT | Instrumentation | Monitor | Monitor, Vibration | 1430-20-PI-DG-4675
MD-VXE-41124A | 7194-Vibration Element - PAX-4110 OIL PIPELINE PUMP 1 MOTOR NDE SHAFT | Instrumentation | Monitor | Monitor, Vibration | 1430-20-PI-DG-4675
MD-VXT-41121A | 7195-Vibration Transmitter - PAX-4110 OIL PIPELINE PUMP 1 NDE SHAFT | Instrumentation | Monitor | Monitor, Vibration | 1430-20-PI-DG-4675
MD-VXT-41122A | 7195-Vibration Transmitter - PAX-4110 OIL PIPELINE PUMP 1 DE SHAFT | Instrumentation | Monitor | Monitor, Vibration | 1430-20-PI-DG-4675
MD-VXT-41123A | 7195-Vibration Transmitter - PAX-4110 OIL PIPELINE PUMP 1 MOTOR DE SHAFT | Instrumentation | Monitor | Monitor, Vibration | 1430-20-PI-DG-4675
MD-VXT-41124A | 7195-Vibration Transmitter - PAX-4110 OIL PIPELINE PUMP 1 MOTOR NDE SHAFT | Instrumentation | Monitor | Monitor, Vibration | 1430-20-PI-DG-4675
MD-VYE-41121B | 7194-Vibration Element - PAX-4110 OIL PIPELINE PUMP 1 NDE SHAFT | Instrumentation | Monitor | Monitor, Vibration | 1430-20-PI-DG-4675
MD-VYE-41122B | 7194-Vibration Element - PAX-4110 OIL PIPELINE PUMP 1 DE SHAFT | Instrumentation | Monitor | Monitor, Vibration | 1430-20-PI-DG-4675
MD-VYE-41123B | 7194-Vibration Element - PAX-4110 OIL PIPELINE PUMP 1 MOTOR DE SHAFT | Instrumentation | Monitor | Monitor, Vibration | 1430-20-PI-DG-4675
MD-VYE-41124B | 7194-Vibration Element - PAX-4110 OIL PIPELINE PUMP 1 MOTOR NDE SHAFT | Instrumentation | Monitor | Monitor, Vibration | 1430-20-PI-DG-4675
MD-VYT-41121B | 7195-Vibration Transmitter - PAX-4110 OIL PIPELINE PUMP 1 NDE SHAFT | Instrumentation | Monitor | Monitor, Vibration | 1430-20-PI-DG-4675
MD-VYT-41122B | 7195-Vibration Transmitter - PAX-4110 OIL PIPELINE PUMP 1 DE SHAFT | Instrumentation | Monitor | Monitor, Vibration | 1430-20-PI-DG-4675
MD-VYT-41123B | 7195-Vibration Transmitter - PAX-4110 OIL PIPELINE PUMP 1 MOTOR DE SHAFT | Instrumentation | Monitor | Monitor, Vibration | 1430-20-PI-DG-4675
MD-VYT-41124B | 7195-Vibration Transmitter - PAX-4110 OIL PIPELINE PUMP 1 MOTOR NDE SHAFT | Instrumentation | Monitor | Monitor, Vibration | 1430-20-PI-DG-4675
MD-XA-50004 | ZAN-5000 TURB GEN NO. 1 ENCLOSURE VENT FAN FAIL | Instrumentation | Control System | Control System, Alarm | 1430-20-PI-DG-4675 | 7500-Alarm
MD-XA-50009 | ZAN-5000 TURB GEN NO. 1 ENCLOSURE VENT FAN FAIL | Instrumentation | Control System | Control System, Alarm | 1430-20-PI-DG-4675 | 7500-Alarm
MD-XS-50004 | ZAN-5000 TURB GEN NO. 1 ENCLOSURE VENT FAN FAIL | Instrumentation | Contact | Contact, General | 1430-20-PI-DG-4675 | 7414-Contact
MD-XS-50009 | ZAN-5000 TURB GEN NO. 1 ENCLOSURE VENT FAN FAIL | Instrumentation | Contact | Contact, General | 1430-20-PI-DG-4675 | 7414-Contact
MD-ZLO-50001 | ZAN-5000 TURBINE GEN NO. 1 ENCLOSURE DOORS | Instrumentation | Control System | Control System, Indication | 1430-20-PI-DG-4675 | 7500-Indication
MD-ZSO-50001 | POSITION SWITCH OPEN - TURBINE DRIVER - TURBINE GENERATOR NO. 1 | Instrumentation | Switch | Switch, Position | 1430-20-PI-DG-4675
MD-ZSO-500010 | POSITION SWITCH OPEN - TURBINE DRIVER - TURBINE GENERATOR NO. 1 | Instrumentation | Switch | Switch, Position | 1430-20-PI-DG-4675
MD-ZSO-500011 | ZAN-5000 TURBINE GEN NO. 1 ENCLOSURE DOORS | Instrumentation | Switch | Switch, Limit | 1430-20-PI-DG-4675 | 7191-Limit Switch
MD-ZSO-5000110 | ZAN-5000 TURBINE GEN NO. 1 ENCLOSURE DOORS | Instrumentation | Switch | Switch, Limit | 1430-20-PI-DG-4675 | 7191-Limit Switch
MD-ZSO-500012 | ZAN-5000 TURBINE GEN NO. 1 ENCLOSURE DOORS | Instrumentation | Switch | Switch, Limit | 1430-20-PI-DG-4675 | 7191-Limit Switch
MD-ZSO-500013 | ZAN-5000 TURBINE GEN NO. 1 ENCLOSURE DOORS | Instrumentation | Switch | Switch, Limit | 1430-20-PI-DG-4675 | 7191-Limit Switch
MD-ZSO-500014 | ZAN-5000 TURBINE GEN NO. 1 ENCLOSURE DOORS | Instrumentation | Switch | Switch, Limit | 1430-20-PI-DG-4675 | 7191-Limit Switch
MD-ZSO-500015 | ZAN-5000 TURBINE GEN NO. 1 ENCLOSURE DOORS | Instrumentation | Switch | Switch, Limit | 1430-20-PI-DG-4675 | 7191-Limit Switch
MD-ZSO-500016 | ZAN-5000 TURBINE GEN NO. 1 ENCLOSURE DOORS | Instrumentation | Switch | Switch, Limit | 1430-20-PI-DG-4675 | 7191-Limit Switch
MD-ZSO-500017 | ZAN-5000 TURBINE GEN NO. 1 ENCLOSURE DOORS | Instrumentation | Switch | Switch, Limit | 1430-20-PI-DG-4675 | 7191-Limit Switch
MD-ZSO-500018 | ZAN-5000 TURBINE GEN NO. 1 ENCLOSURE DOORS | Instrumentation | Switch | Switch, Limit | 1430-20-PI-DG-4675 | 7191-Limit Switch
MD-ZSO-500019 | ZAN-5000 TURBINE GEN NO. 1 ENCLOSURE DOORS | Instrumentation | Switch | Switch, Limit | 1430-20-PI-DG-4675 | 7191-Limit Switch
MD-ZSO-50002 | POSITION SWITCH OPEN - TURBINE DRIVER - TURBINE GENERATOR NO. 1 | Instrumentation | Switch | Switch, Position | 1430-20-PI-DG-4675
MD-ZSO-50003 | POSITION SWITCH OPEN - TURBINE DRIVER - TURBINE GENERATOR NO. 1 | Instrumentation | Switch | Switch, Position | 1430-20-PI-DG-4675
MD-ZSO-50004 | POSITION SWITCH OPEN - TURBINE DRIVER - TURBINE GENERATOR NO. 1 | Instrumentation | Switch | Switch, Position | 1430-20-PI-DG-4675
MD-ZSO-50005 | POSITION SWITCH OPEN - TURBINE DRIVER - TURBINE GENERATOR NO. 1 | Instrumentation | Switch | Switch, Position | 1430-20-PI-DG-4675
MD-ZSO-50006 | POSITION SWITCH OPEN - TURBINE DRIVER - TURBINE GENERATOR NO. 1 | Instrumentation | Switch | Switch, Position | 1430-20-PI-DG-4675
MD-ZSO-50007 | POSITION SWITCH OPEN - TURBINE DRIVER - TURBINE GENERATOR NO. 1 | Instrumentation | Switch | Switch, Position | 1430-20-PI-DG-4675
MD-ZSO-50008 | POSITION SWITCH OPEN - TURBINE DRIVER - TURBINE GENERATOR NO. 1 | Instrumentation | Switch | Switch, Position | 1430-20-PI-DG-4675
MD-ZSO-50009 | POSITION SWITCH OPEN - TURBINE DRIVER - TURBINE GENERATOR NO. 1 | Instrumentation | Switch | Switch, Position | 1430-20-PI-DG-4675
MD-AE-50001 | ZAN-5000 TURBINE GEN ENCLOSURE EXHAUST | Instrumentation | Analyzer | Analyzer, HC Gas | 1430-20-PI-DG-4676 | 7176-HC Gas | ZAN-5000
MD-AE-50002 | ZAN-5000 TURBINE GEN ENGINE COMPARTMENT | Instrumentation | Analyzer | Analyzer, HC Gas | 1430-20-PI-DG-4676 | 7176-HC Gas | ZAN-5000
MD-AE-50003 | ZAN-5000 TURBINE GEN GENERATOR COMPARTMENT | Instrumentation | Analyzer | Analyzer, HC Gas | 1430-20-PI-DG-4676 | 7176-HC Gas | ZAN-5000
MD-AI-50001 | ZAN-5000 TURBINE GEN ENCLOSURE EXHAUST | Instrumentation | Control System | Control System, Indication | 1430-20-PI-DG-4676 | 7500-Indication
MD-AI-50002 | ZAN-5000 TURBINE GEN ENGINE COMPARTMENT | Instrumentation | Control System | Control System, Indication | 1430-20-PI-DG-4676 | 7500-Indication
MD-AI-50003 | ZAN-5000 TURBINE GEN GENERATOR COMPARTMENT | Instrumentation | Control System | Control System, Indication | 1430-20-PI-DG-4676 | 7500-Indication
MD-AT-50001 | ZAN-5000 TURBINE GEN ENCLOSURE EXHAUST | Instrumentation | Analyzer | Analyzer, HC Gas | 1430-20-PI-DG-4676 | 7176-Transmitter HC Gas
MD-AT-50002 | ZAN-5000 TURBINE GEN ENGINE COMPARTMENT | Instrumentation | Analyzer | Analyzer, HC Gas | 1430-20-PI-DG-4676 | 7176-Transmitter HC Gas
MD-AT-50003 | ZAN-5000 TURBINE GEN GENERATOR COMPARTMENT | Instrumentation | Analyzer | Analyzer, HC Gas | 1430-20-PI-DG-4676 | 7176-Transmitter HC Gas
MD-AT-50004 | ZAN-5000 TURBINE GEN ENCLOSURE FIRE DETECTION | Instrumentation | Detector | Detector, Flame | 1430-20-PI-DG-4676 | 7177-Analyzer Trans Flame Detector
MD-AT-50005 | ZAN-5000 TURBINE GEN ENCLOSURE FIRE DETECTION | Instrumentation | Detector | Detector, Flame | 1430-20-PI-DG-4676 | 7177-Analyzer Trans Flame Detector
MD-AT-50006 | ZAN-5000 TURBINE GEN ENCLOSURE FIRE DETECTION | Instrumentation | Detector | Detector, Flame | 1430-20-PI-DG-4676 | 7177-Analyzer Trans Flame Detector
MD-AT-50007 | ZAN-5000 TURBINE GEN ENCLOSURE FIRE DETECTION | Instrumentation | Detector | Detector, Flame | 1430-20-PI-DG-4676 | 7177-Analyzer Trans Flame Detector
MD-AT-50008 | ZAN-5000 TURBINE GEN ENCLOSURE FIRE DETECTION | Instrumentation | Detector | Detector, Flame | 1430-20-PI-DG-4676 | 7177-Analyzer Trans Flame Detector
MD-AT-50009 | ZAN-5000 TURBINE GEN ENCLOSURE FIRE DETECTION | Instrumentation | Detector | Detector, Flame | 1430-20-PI-DG-4676 | 7177-Analyzer Trans Flame Detector
MD-HS-500013 | ZAN-5000 TURBINE GEN NO. 1 FIRE SYSTEM | Instrumentation | Switch | Switch, Local Panel | 1430-20-PI-DG-4676 | 7411-Local Panel Switch
MD-HS-500014 | ZAN-5000 TURBINE GEN NO. 1 FIRE SYSTEM | Instrumentation | Switch | Switch, Local Panel | 1430-20-PI-DG-4676 | 7411-Local Panel Switch
MD-TSH-500010 | ZAN-5000 TURBINE GEN NO. 1 | Instrumentation | Switch | Switch, Temperature | 1430-20-PI-DG-4676 | 7136-Temperature Switch
MD-TSH-500011 | ZAN-5000 TURBINE GEN NO. 1 | Instrumentation | Switch | Switch, Temperature | 1430-20-PI-DG-4676 | 7136-Temperature Switch
MD-TSH-500012 | ZAN-5000 TURBINE GEN NO. 1 | Instrumentation | Switch | Switch, Temperature | 1430-20-PI-DG-4676 | 7136-Temperature Switch
MD-TSH-500013 | ZAN-5000 TURBINE GEN NO. 1 | Instrumentation | Switch | Switch, Temperature | 1430-20-PI-DG-4676 | 7136-Temperature Switch
MD-TSH-500030 | TEMPERATURE SWITCH HIGH - TURBINE GENERATOR NO 1 GAS DRIVER | Instrumentation | Switch | Switch, Temperature | 1430-20-PI-DG-4676
MD-TSH-500031 | TEMPERATURE SWITCH HIGH - TURBINE GENERATOR NO 1 GAS DRIVER | Instrumentation | Switch | Switch, Temperature | 1430-20-PI-DG-4676
MD-TSH-500032 | TEMPERATURE SWITCH HIGH - TURBINE GENERATOR NO 1 GAS DRIVER | Instrumentation | Switch | Switch, Temperature | 1430-20-PI-DG-4676
MD-TSH-500033 | TEMPERATURE SWITCH HIGH - TURBINE GENERATOR NO 1 GAS DRIVER | Instrumentation | Switch | Switch, Temperature | 1430-20-PI-DG-4676
MD-XA-500010 | ZAN-5000 TURBINE GEN NO. 1 FIRE SYSTEM ALARM | Instrumentation | Control System | Control System, Alarm | 1430-20-PI-DG-4676 | 7500-Alarm
MD-XA-500011 | ZAN-5000 TURBINE GEN NO. 1 FIRE SYSTEM TROUBLE | Instrumentation | Control System | Control System, Alarm | 1430-20-PI-DG-4676 | 7500-Alarm
MD-XA-500012 | ZAN-5000 TURBINE GEN NO. 1 FIRE SYSTEM DISCH | Instrumentation | Control System | Control System, Alarm | 1430-20-PI-DG-4676 | 7500-Alarm
MD-XA-500013 | ZAN-5000 TURBINE GEN NO. 1 FIRE SYSTEM | Instrumentation | Control System | Control System, Alarm | 1430-20-PI-DG-4676 | 7500-Alarm
MD-XL-500012 | ZAN-5000 TURBINE GEN NO. 1 FIRE SYSTEM DISCH | Instrumentation | Indicator | Indicator, Local | 1430-20-PI-DG-4676 | 7403-Local Indicator
MD-XL-500013A | ZAN-5000 TURBINE GEN NO. 1 FIRE SYSTEM | Instrumentation | Indicator | Indicator, Local | 1430-20-PI-DG-4676 | 7403-Local Indicator
MD-XL-500013B | ZAN-5000 TURBINE GEN NO. 1 FIRE SYSTEM | Instrumentation | Control System | Control System, Status | 1430-20-PI-DG-4676 | 7500-Status
MD-XS-500010 | ZAN-5000 TURBINE GEN NO. 1 FIRE SYSTEM ALARM | Instrumentation | Contact | Contact, Alarm | 1430-20-PI-DG-4676 | 7414-Alarm Contact
MD-XS-500011 | ZAN-5000 TURBINE GEN NO. 1 FIRE SYSTEM TROUBLE | Instrumentation | Contact | Contact, Alarm | 1430-20-PI-DG-4676 | 7414-Alarm Contact
MD-TE-41223A | 7132-RTD Element - PAX-4120 PUMP OUTBOARD THRUST BEARING | Instrumentation | Thermal Device | Thermal Device, RTD | 1430-20-PI-DG-4678
MD-TE-41223B | 7132-RTD Element - PAX-4120 PUMP OUTBOARD THRUST BEARING | Instrumentation | Thermal Device | Thermal Device, RTD | 1430-20-PI-DG-4678
MD-TE-41224A | 7132-RTD Element - PAX-4120 PUMP INBOARD THRUST BEARING | Instrumentation | Thermal Device | Thermal Device, RTD | 1430-20-PI-DG-4678
MD-TE-41224B | 7132-RTD Element - PAX-4120 PUMP INBOARD THRUST BEARING | Instrumentation | Thermal Device | Thermal Device, RTD | 1430-20-PI-DG-4678
MD-TE-41225A | 7132-RTD Element - PAX-4120 PUMP NDE JOURNAL BEARING | Instrumentation | Thermal Device | Thermal Device, RTD | 1430-20-PI-DG-4678
MD-TE-41225B | 7132-RTD Element - PAX-4120 PUMP NDE JOURNAL BEARING | Instrumentation | Thermal Device | Thermal Device, RTD | 1430-20-PI-DG-4678
MD-TE-41226A | 7132-RTD Element - PAX-4120 PUMP DE JOURNAL BEARING | Instrumentation | Thermal Device | Thermal Device, RTD | 1430-20-PI-DG-4678
MD-TE-41226B | 7132-RTD Element - PAX-4120 PUMP DE JOURNAL BEARING | Instrumentation | Thermal Device | Thermal Device, RTD | 1430-20-PI-DG-4678
MD-VXE-41221A | 7194-Vibration Element - PAX-4120 OIL PIPELINE PUMP 2 NDE SHAFT | Instrumentation | Monitor | Monitor, Vibration | 1430-20-PI-DG-4678
MD-VXE-41222A | 7194-Vibration Element - PAX-4120 OIL PIPELINE PUMP 2 DE SHAFT | Instrumentation | Monitor | Monitor, Vibration | 1430-20-PI-DG-4678
MD-VXE-41223A | 7194-Vibration Element - PAX-4120 OIL PIPELINE PUMP 2 MOTOR DE SHAFT | Instrumentation | Monitor | Monitor, Vibration | 1430-20-PI-DG-4678
MD-VXE-41224A | 7194-Vibration Element - PAX-4120 OIL PIPELINE PUMP 2 MOTOR NDE SHAFT | Instrumentation | Monitor | Monitor, Vibration | 1430-20-PI-DG-4678
MD-VXT-41221A | 7195-Vibration Transmitter - PAX-4120 OIL PIPELINE PUMP 2 NDE SHAFT | Instrumentation | Monitor | Monitor, Vibration | 1430-20-PI-DG-4678
MD-VXT-41222A | 7195-Vibration Transmitter - PAX-4120 OIL PIPELINE PUMP 2 DE SHAFT | Instrumentation | Monitor | Monitor, Vibration | 1430-20-PI-DG-4678
MD-VXT-41223A | 7195-Vibration Transmitter - PAX-4120 OIL PIPELINE PUMP 2 MOTOR DE SHAFT | Instrumentation | Monitor | Monitor, Vibration | 1430-20-PI-DG-4678
MD-VXT-41224A | 7195-Vibration Transmitter - PAX-4120 OIL PIPELINE PUMP 2 MOTOR NDE SHAFT | Instrumentation | Monitor | Monitor, Vibration | 1430-20-PI-DG-4678
MD-VYE-41221B | 7194-Vibration Element - PAX-4120 OIL PIPELINE PUMP 2 NDE SHAFT | Instrumentation | Monitor | Monitor, Vibration | 1430-20-PI-DG-4678
MD-VYE-41222B | 7194-Vibration Element - PAX-4120 OIL PIPELINE PUMP 2 DE SHAFT | Instrumentation | Monitor | Monitor, Vibration | 1430-20-PI-DG-4678
MD-VYE-41223B | 7194-Vibration Element - PAX-4120 OIL PIPELINE PUMP 2 MOTOR DE SHAFT | Instrumentation | Monitor | Monitor, Vibration | 1430-20-PI-DG-4678
MD-VYE-41224B | 7194-Vibration Element - PAX-4120 OIL PIPELINE PUMP 2 MOTOR NDE SHAFT | Instrumentation | Monitor | Monitor, Vibration | 1430-20-PI-DG-4678
MD-VYT-41221B | 7195-Vibration Transmitter - PAX-4120 OIL PIPELINE PUMP 2 NDE SHAFT | Instrumentation | Monitor | Monitor, Vibration | 1430-20-PI-DG-4678
MD-VYT-41222B | 7195-Vibration Transmitter - PAX-4120 OIL PIPELINE PUMP 2 DE SHAFT | Instrumentation | Monitor | Monitor, Vibration | 1430-20-PI-DG-4678
MD-VYT-41223B | 7195-Vibration Transmitter - PAX-4120 OIL PIPELINE PUMP 2 MOTOR DE SHAFT | Instrumentation | Monitor | Monitor, Vibration | 1430-20-PI-DG-4678
MD-VYT-41224B | 7195-Vibration Transmitter - PAX-4120 OIL PIPELINE PUMP 2 MOTOR NDE SHAFT | Instrumentation | Monitor | Monitor, Vibration | 1430-20-PI-DG-4678
MD-FG-41221 | 7123-Flow Sight Glass - PAX-4120 LUBE OIL FILTER VENT | Instrumentation | Flow Indicator | Flow Indicator, Sight Glass | 1430-20-PI-DG-4679
MD-LG-41221 | 7147-Level Gage - PAX-4120 LUBE OIL TANK | Instrumentation | Level Device | Level Device, Magnetic Follower | 1430-20-PI-DG-4679
MD-LT-41221 | 7144-Level Transmitter, Radar/Laser - PAX-4120 LUBE OIL TANK | Instrumentation | Level Device | Level Device, Radar/Laser | 1430-20-PI-DG-4679
MD-PCV-41221 | 7207-Pressure Regulator - PAX-4120 LUBE OIL SYSTEM | Instrumentation | Control Valve | Control Valve, Pressure Regulator | 1430-20-PI-DG-4679
MD-PCV-41222 | 7207-Pressure Regulator - PAX-4120 LUBE OIL SUPPLY | Instrumentation | Control Valve | Control Valve, Pressure Regulator | 1430-20-PI-DG-4679
MD-PDT-41221 | 7162-Differential Pressure Transmitter - PAX-4120 LUBE OIL FILTER | Instrumentation | Transmitter | Transmitter, Differential Pressure | 1430-20-PI-DG-4679
MD-PG-41221 | 7163-Pressure Gauge - PAX-4120 LUBE OIL PUMP DSCH | Instrumentation | Gauge | Gauge, Pressure | 1430-20-PI-DG-4679
MD-PG-41222 | 7163-Pressure Gauge - PAX-4120 LUBE OIL PUMP DSCH | Instrumentation | Gauge | Gauge, Pressure | 1430-20-PI-DG-4679
MD-PSV-41221 | 7301-Pressure Relief Valve - PAX-4120 LUBE OIL PUMP DSCH | Instrumentation | Relief Valve | Relief Valve, Pressure | 1430-20-PI-DG-4679
MD-PSV-41222 | 7301-Pressure Relief Valve - PAX-4120 LUBE OIL PUMP DSCH | Instrumentation | Relief Valve | Relief Valve, Pressure | 1430-20-PI-DG-4679
MD-PT-41221 | 7161-Pressure Transmitter - PAX-4120 LUBE OIL HEADER S/D | Instrumentation | Transmitter | Transmitter, Pressure | 1430-20-PI-DG-4679
MD-PT-41222 | 7161-Pressure Transmitter - PAX-4120 LUBE OIL HEADER | Instrumentation | Transmitter | Transmitter, Pressure | 1430-20-PI-DG-4679
MD-PT-41223 | 7161-Pressure Transmitter - PAX-4120 LUBE OIL PUMPS DSCH | Instrumentation | Transmitter | Transmitter, Pressure | 1430-20-PI-DG-4679
MD-TCV-41221 | 7208-Temperature Regulator - PAX-4120 LUBE OIL SYSTEM | Instrumentation | Control Valve | Control Valve, Temperature Regulator | 1430-20-PI-DG-4679
MD-TE-41221 | 7132-RTD Element - PAX-4120 LUBE OIL TANK | Instrumentation | Thermal Device | Thermal Device, RTD | 1430-20-PI-DG-4679
MD-TE-41222 | 7132-RTD Element - PAX-4120 LUBE OIL SUPPLY | Instrumentation | Thermal Device | Thermal Device, RTD | 1430-20-PI-DG-4679
MD-TT-41221 | 7134-Temperature Transmitter - PAX-4120 LUBE OIL TANK | Instrumentation | Transmitter | Transmitter, Temperature | 1430-20-PI-DG-4679
MD-TT-41222 | 7134-Temperature Transmitter - PAX-4120 LUBE OIL SUPPLY | Instrumentation | Transmitter | Transmitter, Temperature | 1430-20-PI-DG-4679
CV5030C1 | Turbine Generator #2 Lube Oil System Check valve D/S of FG-50302 | Valves | Manual | Manual, Check | 1430-20-PI-DG-4680
CV5032A1 | Turbine Generator #2 Lube Oil System Check valve D/S of PBE-5032 | Valves | Manual | Manual, Check | 1430-20-PI-DG-4680
CV5033A1 | Turbine Generator #2 Lube Oil System Check valve D/S of PBE-5033 | Valves | Manual | Manual, Check | 1430-20-PI-DG-4680
CV5034A1 | Turbine Generator #2 Lube Oil System Check valve D/S of PBE-5034 | Valves | Manual | Manual, Check | 1430-20-PI-DG-4680
CV5034B1 | Turbine Generator #2 Lube Oil System Check valve U/S of PT-50341 | Valves | Manual | Manual, Check | 1430-20-PI-DG-4680
MD-BBJ-5031 | LUBE OIL TANK | Mechanical | Atmospheric Tank | Atmospheric Tank, Storage | 1430-20-PI-DG-4680
MD-FG-50301A | ZAN-5030 TURBINE GEN NO. 2 GAS PROD BEARING DRAIN | Instrumentation | Flow Indicator | Flow Indicator, Sight Glass | 1430-20-PI-DG-4680 | 7123-Flow Sight Glass | ZAN-5030
MD-FG-50301A/B | FLOW GAUGE - TURBINE DRIVER - TURBINE GENERATOR NO. 2 | Instrumentation | Indicator | Indicator, Flow | 1430-20-PI-DG-4680
MD-FG-50302 | GNN-5030 TURBINE GEN NO. 2 SHAFT END BEARING DRAIN | Instrumentation | Flow Indicator | Flow Indicator, Sight Glass | 1430-20-PI-DG-4680 | 7123-Flow Sight Glass | ZAN-5030
MD-FG-50303 | GNN-5030 TURBINE GEN NO. 2 EXCITER END BEARING DRAIN | Instrumentation | Flow Indicator | Flow Indicator, Sight Glass | 1430-20-PI-DG-4680 | 7123-Flow Sight Glass | ZAN-5030
MD-FG-50304 | ZAN-5030 TURBINE GEN NO. 2 LUBE OIL FILTER DRAIN | Instrumentation | Flow Indicator | Flow Indicator, Sight Glass | 1430-20-PI-DG-4680 | 7123-Flow Sight Glass | ZAN-5030
MD-LG-50311 | BBJ-5001 TURBINE GEN NO. 1 LUBE OIL TANK | Instrumentation | Gauge | Gauge, Level | 1430-20-PI-DG-4680 | 7147-Level Gage | BBJ-5031
MD-LI-50311 | BBJ-5031 TURBINE GEN NO. 2 LUBE OIL TANK | Instrumentation | Control System | Control System, Indication | 1430-20-PI-DG-4680 | 7500-Indication
MD-LT-50311 | 7141-Level Transmitter Displ/Float - BBJ-5031 TURBINE GEN NO. 2 LUBE OIL TANK | Instrumentation | Level Device | Level Device, Displacer/Float | 1430-20-PI-DG-4680 | 7141-Level Transmitter Displ/Float | BBJ-5031
MD-MAJ-5045 |  | Mechanical | Vessel | Vessel, Filter | 1430-20-PI-DG-4680
MD-PAL-50321 | PBE-5032 TURBINE GEN NO. 2 PRE/POST LUBE PUMP TEST | Instrumentation | Control System | Control System, Alarm | 1430-20-PI-DG-4680 | 7500-Alarm
MD-PAL-50331 | PBE-5033 TURBINE GEN NO. 2 BACKUP LUBE PUMP TEST | Instrumentation | Control System | Control System, Alarm | 1430-20-PI-DG-4680 | 7500-Alarm
MD-PAL-50342 | ZAN-5030 TURBINE GEN NO. 2 BACKUP LUBE PUMP PLC FAIL | Instrumentation | Control System | Control System, Alarm | 1430-20-PI-DG-4680 | 7500-Alarm
MD-PCV-50341 | ZAN-5030 TURBINE GEN NO. 2 MAIN LUBE OIL SUPPLY | Instrumentation | Control Valve | Control Valve, Pressure Regulator | 1430-20-PI-DG-4680 | 7207-Pressure Regulator | ZAN-5030
MD-PDI-50341 | ZAN-5030 TURBINE GEN NO. 2 LUBE OIL FILTER | Instrumentation | Control System | Control System, Indication | 1430-20-PI-DG-4680 | 7500-Indication
MD-PDT-50341 | ZAN-5030 TURBINE GEN NO. 2 LUBE OIL FILTER | Instrumentation | Transmitter | Transmitter, Pressure Differential | 1430-20-PI-DG-4680 | 7162-Differential Pressure Transmitter | ZAN-5030
MD-PI-50311 | BBJ-5031 TURBINE GEN NO. 2 LUBE OIL TANK | Instrumentation | Control System | Control System, Indication | 1430-20-PI-DG-4680 | 7500-Indication
MD-PI-50341 | ZAN-5030 TURBINE GEN NO. 2 LUBE OIL MANIFOLD SUPPLY | Instrumentation | Control System | Control System, Indication | 1430-20-PI-DG-4680 | 7500-Indication
MD-PSL-50321 | PBE-5032 TURBINE GEN NO. 2 PRE/POST LUBE PUMP TEST | Instrumentation | Switch | Switch, Pressure | 1430-20-PI-DG-4680 | 7165-Pressure Switch | ZAN-5030
MD-PSL-50331 | PBE-5033 TURBINE GEN NO. 2 BACKUP LUBE PUMP TEST | Instrumentation | Switch | Switch, Pressure | 1430-20-PI-DG-4680 | 7165-Pressure Switch | ZAN-5030
MD-PSL-50342 | ZAN-5030 TURBINE GEN NO. 2 BACKUP LUBE PUMP PLC FAIL | Instrumentation | Switch | Switch, Pressure | 1430-20-PI-DG-4680 | 7165-Pressure Switch | ZAN-5030
MD-PSV-50321 | PBE-5032 TURBINE GEN NO. 2 PRE/POST LUBE OIL SUPPLY | Instrumentation | Relief Valve | Relief Valve, Pressure | 1430-20-PI-DG-4680 | 7301-Pressure Relief Valve | ZAN-5030
MD-PSV-50331 | PBE-5032 TURBINE GEN NO. 2 BACKUP LUBE OIL SUPPLY | Instrumentation | Relief Valve | Relief Valve, Pressure | 1430-20-PI-DG-4680 | 7301-Pressure Relief Valve | ZAN-5030
MD-PSV-50341 | PBE-5034 TURBINE GEN NO. 2 LUBE OIL SUPPLY | Instrumentation | Relief Valve | Relief Valve, Pressure | 1430-20-PI-DG-4680 | 7301-Pressure Relief Valve | ZAN-5030
MD-PT-50311 | BBJ-5031 TURBINE GEN NO. 2 LUBE OIL TANK | Instrumentation | Transmitter | Transmitter, Pressure | 1430-20-PI-DG-4680 | 7161-Pressure Transmitter | ZAN-5030
MD-PT-50341 | ZAN-5030 TURBINE GEN NO. 2 LUBE OIL MANIFOLD SUPPLY | Instrumentation | Transmitter | Transmitter, Pressure | 1430-20-PI-DG-4680 | 7161-Pressure Transmitter | ZAN-5030
MD-TCV-50341 | ZAN-5030 TURBINE GEN NO. 2 LUBE OIL SYSTEM | Instrumentation | Control Valve | Control Valve, Temperature Regulator | 1430-20-PI-DG-4680 | 7208-Temperature Regulator | ZAN-5030
MD-TE-50302 | ZAN-5030 TURBINE GEN NO. 2 ENGINE THRUST BEARING | Instrumentation | Thermal Device | Thermal Device, RTD | 1430-20-PI-DG-4680 | 7132-RTD Element | ZAN-5030
MD-TE-50303 | ZAN-5030 TURBINE GEN NO. 2 BEARING DRIVE END | Instrumentation | Thermal Device | Thermal Device, RTD | 1430-20-PI-DG-4680 | 7132-RTD Element | ZAN-5030
MD-TE-50304 | ZAN-5030 TURBINE GEN NO. 2 BEARING EXCITER END | Instrumentation | Thermal Device | Thermal Device, RTD | 1430-20-PI-DG-4680 | 7132-RTD Element | ZAN-5030
MD-TE-50305 | ZAN-5030 TURBINE GEN NO. 2 GAS PROD BEARING DRAINS | Instrumentation | Thermal Device | Thermal Device, RTD | 1430-20-PI-DG-4680 | 7132-RTD Element | ZAN-5030
MD-TE-50311 | BBJ-5031 TURBINE GEN NO. 2 LUBE OIL TANK | Instrumentation | Thermal Device | Thermal Device, RTD | 1430-20-PI-DG-4680 | 7132-RTD Element | ZAN-5030
MD-TE-50351 | ZAN-5030 TURBINE GEN NO. 2 LUBE OIL MANIFOLD | Instrumentation | Thermal Device | Thermal Device, RTD | 1430-20-PI-DG-4680 | 7132-RTD Element | ZAN-5030
MD-TI-50302 | ZAN-5030 TURBINE GEN NO. 2 ENGINE THRUST BEARING | Instrumentation | Control System | Control System, Indication | 1430-20-PI-DG-4680 | 7500-Indication
MD-TI-50303 | ZAN-5030 TURBINE GEN NO. 2 BEARING DRIVE END | Instrumentation | Control System | Control System, Indication | 1430-20-PI-DG-4680 | 7500-Indication
MD-TI-50304 | ZAN-5030 TURBINE GEN NO. 2 BEARING EXCITER END | Instrumentation | Control System | Control System, Indication | 1430-20-PI-DG-4680 | 7500-Indication
MD-TI-50305 | ZAN-5030 TURBINE GEN NO. 2 GAS PROD BEARING DRAINS | Instrumentation | Control System | Control System, Indication | 1430-20-PI-DG-4680 | 7500-Indication
MD-TI-50311 | BBJ-5031 TURBINE GEN NO. 2 LUBE OIL TANK | Instrumentation | Control System | Control System, Indication | 1430-20-PI-DG-4680 | 7500-Indication
MD-TI-50351 | ZAN-5030 TURBINE GEN NO. 2 LUBE OIL MANIFOLD | Instrumentation | Control System | Control System, Indication | 1430-20-PI-DG-4680 | 7500-Indication
MV5034A1 | Turbine Generator #2 Lube Oil System Block valve U/S of MAJ-5045 | Valves | Manual | Manual, Block and Bleed | 1430-20-PI-DG-4680
MV5045A1 | Turbine Generator #2 Lube Oil System Block valve U/S of MAJ-5045 | Valves | Manual | Manual, Block and Bleed | 1430-20-PI-DG-4680
MV5045B1 | Turbine Generator #2 Lube Oil System Block valve U/S of MAJ-5045 | Valves | Manual | Manual, Block and Bleed | 1430-20-PI-DG-4680
MV5045C1 | Turbine Generator #2 Lube Oil System MAJ-5045 vent to BBJ-5031 | Valves | Manual | Manual, Ball | 1430-20-PI-DG-4680
MV5045D1 | Turbine Generator #2 Lube Oil System MAJ-5045 vent to BBJ-5031 | Valves | Manual | Manual, Ball | 1430-20-PI-DG-4680
MV5045E1 | Turbine Generator #2 Lube Oil System Block valve D/S of MAJ-5045 | Valves | Manual | Manual, Block and Bleed | 1430-20-PI-DG-4680
MV5045F1 | Turbine Generator #2 Lube Oil System Block valve D/S of MAJ-5045 | Valves | Manual | Manual, Block and Bleed | 1430-20-PI-DG-4680
CV5036A1 | Turbine Generator #2 Dual Fuel System Check valve U/S of PBE-5036 to drain | Valves | Manual | Manual, Check | 1430-20-PI-DG-4681
CV5036B1 | Turbine Generator #2 Dual Fuel System Check valve D/S of PBE-5036 to engine | Valves | Manual | Manual, Check | 1430-20-PI-DG-4681
CV5036C1 | Turbine Generator #2 Dual Fuel System Check valve D/S of PBE-5036 to torch | Valves | Manual | Manual, Check | 1430-20-PI-DG-4681
MD-FI-50361 | ZAN-5030 TURBINE GENERATOR No. 2 DIESEL IN | Instrumentation | Control System | Control System, Indication | 1430-20-PI-DG-4681 | 7500-Indication
MD-FT-50361 | 7117-Flow Meter Coriolis - ZAN-5030 TURBINE GENERATOR No. 2 DIESEL IN | Instrumentation | Flow Meter | Flow Meter, Variable Area | 1430-20-PI-DG-4681 | 7117-Flow Meter Coriolis | ZAN-5030
MD-FT-50362 | FLOW TRANSMITTER - HP FUEL PUMP | Instrumentation | Transmitter | Transmitter, Flow | 1430-20-PI-DG-4681
MD-PCV-35311 | ZAN-5030 TURBINE GEN NO. 2 TORCH FUEL GAS | Instrumentation | Control Valve | Control Valve, Pressure Regulator | 1430-20-PI-DG-4681 | 7207-Pressure Regulator | ZAN-5030
MD-PCV-35312 | ZAN-5030 TURBINE GEN NO. 2 TORCH FUEL GAS | Instrumentation | Control Valve | Control Valve, Pressure Regulator | 1430-20-PI-DG-4681 | 7207-Pressure Regulator | ZAN-5030
MD-PCV-50361 | ZAN-5030 TURBINE GEN NO. 2 DIESEL SUPPLY | Instrumentation | Control Valve | Control Valve, Pressure Regulator | 1430-20-PI-DG-4681 | 7207-Pressure Regulator | ZAN-5030
MD-PCV-50362 | ZAN-5030 TURBINE GEN NO. 2 DIESEL SUPPLY BACK PRESS | Instrumentation | Control Valve | Control Valve, Pressure Regulator | 1430-20-PI-DG-4681 | 7207-Pressure Regulator | ZAN-5030
MD-PDC-35312 | ZAN-5030 TURBINE GEN NO. 2 FG PRESSURE DROP | Instrumentation | Control System | Control System, Control | 1430-20-PI-DG-4681 | 7500-Control
MD-PDT-35312 | ZAN-5030 TURBINE GEN NO. 2 FG PRESSURE DROP | Instrumentation | Transmitter | Transmitter, Pressure Differential | 1430-20-PI-DG-4681 | 7162-Differential Pressure Transmitter | ZAN-5030
MD-PI-35313 | ZAN-5030 TURBINE GEN NO. 2 FUEL GAS SUPPLY | Instrumentation | Control System | Control System, Indication | 1430-20-PI-DG-4681 | 7500-Indication
MD-PI-35314 | ZAN-5030 TURBINE GEN NO. 2 FUEL GAS SUPPLY CHECK | Instrumentation | Control System | Control System, Indication | 1430-20-PI-DG-4681 | 7500-Indication
MD-PI-50361 | ZAN-5030 TURBINE GEN NO. 2 DIESEL SUPPLY | Instrumentation | Control System | Control System, Indication | 1430-20-PI-DG-4681 | 7500-Indication
MD-PI-50362 | ZAN-5030 TURBINE GEN NO. 2 DIESEL SUPPLY | Instrumentation | Control System | Control System, Indication | 1430-20-PI-DG-4681 | 7500-Indication
MD-PSV-50361 | PBE-5036 TURBINE GEN NO. 2 DIESEL FUEL PUMP | Instrumentation | Relief Valve | Relief Valve, Pressure | 1430-20-PI-DG-4681 | 7301-Pressure Relief Valve | ZAN-5030
MD-PT-35313 | ZAN-5030 TURBINE GEN NO. 2 FUEL GAS SUPPLY | Instrumentation | Transmitter | Transmitter, Pressure | 1430-20-PI-DG-4681 | 7161-Pressure Transmitter | ZAN-5030
MD-PT-35314 | ZAN-5030 TURBINE GEN NO. 2 FUEL GAS SUPPLY CHECK | Instrumentation | Transmitter | Transmitter, Pressure | 1430-20-PI-DG-4681 | 7161-Pressure Transmitter | ZAN-5030
MD-PT-50361 | ZAN-5030 TURBINE GEN NO. 2 DIESEL SUPPLY | Instrumentation | Transmitter | Transmitter, Pressure | 1430-20-PI-DG-4681 | 7161-Pressure Transmitter | ZAN-5030
MD-PT-50362 | ZAN-5030 TURBINE GEN NO. 2 DIESEL SUPPLY | Instrumentation | Transmitter | Transmitter, Pressure | 1430-20-PI-DG-4681 | 7161-Pressure Transmitter | ZAN-5030
MD-RO-35311 | 7111-Restriction Orifice - ZAN-5030 TURBINE GEN NO. 2 FUEL GAS VENT | Instrumentation | Orifice | Orifice, Restriction | 1430-20-PI-DG-4681 | 7111-Restriction Orifice | ZAN-5030
MD-RO-35312 | 7111-Restriction Orifice - ZAN-5030 TURBINE GEN NO. 2 FUEL GAS TO ENGINE | Instrumentation | Orifice | Orifice, Restriction | 1430-20-PI-DG-4681 | 7111-Restriction Orifice | ZAN-5030
MD-RO-35313 | 7111-Restriction Orifice - ZAN-5030 TURBINE GEN NO. 2 TORCH | Instrumentation | Orifice | Orifice, Restriction | 1430-20-PI-DG-4681 | 7111-Restriction Orifice | ZAN-5030
MD-RO-50361 | 7111-Restriction Orifice - ZAN-5030 TURBINE GEN NO. 2 DIESEL DISTRIBUTION | Instrumentation | Orifice | Orifice, Restriction | 1430-20-PI-DG-4681 | 7111-Restriction Orifice | ZAN-5030
MD-RO-50362 | 7111-Restriction Orifice - ZAN-5030 TURBINE GEN NO. 2 DIESEL TO ENGINE | Instrumentation | Orifice | Orifice, Restriction | 1430-20-PI-DG-4681 | 7111-Restriction Orifice | ZAN-5030
MD-RO-50363 | 7111-Restriction Orifice - ZAN-5030 TURBINE GEN NO. 2 TORCH PURGE | Instrumentation | Orifice | Orifice, Restriction | 1430-20-PI-DG-4681 | 7111-Restriction Orifice | ZAN-5030
MD-RO-50364 | 7111-Restriction Orifice - ZAN-5030 TURBINE GEN NO. 2 TORCH DIESEL FUEL | Instrumentation | Orifice | Orifice, Restriction | 1430-20-PI-DG-4681 | 7111-Restriction Orifice | ZAN-5030
MD-TE-41323A | 7132-RTD Element - PAX-4130 PUMP OUTBOARD THRUST BEARING | Instrumentation | Thermal Device | Thermal Device, RTD | 1430-20-PI-DG-4681
MD-TE-41323B | 7132-RTD Element - PAX-4130 PUMP OUTBOARD THRUST BEARING | Instrumentation | Thermal Device | Thermal Device, RTD | 1430-20-PI-DG-4681
MD-TE-41324A | 7132-RTD Element - PAX-4130 PUMP INBOARD THRUST BEARING | Instrumentation | Thermal Device | Thermal Device, RTD | 1430-20-PI-DG-4681
MD-TE-41324B | 7132-RTD Element - PAX-4130 PUMP INBOARD THRUST BEARING | Instrumentation | Thermal Device | Thermal Device, RTD | 1430-20-PI-DG-4681
MD-TE-41325A | 7132-RTD Element - PAX-4130 PUMP NDE JOURNAL BEARING | Instrumentation | Thermal Device | Thermal Device, RTD | 1430-20-PI-DG-4681
MD-TE-41325B | 7132-RTD Element - PAX-4130 PUMP NDE JOURNAL BEARING | Instrumentation | Thermal Device | Thermal Device, RTD | 1430-20-PI-DG-4681
MD-TE-41326A | 7132-RTD Element - PAX-4130 PUMP DE JOURNAL BEARING | Instrumentation | Thermal Device | Thermal Device, RTD | 1430-20-PI-DG-4681
MD-TE-41326B | 7132-RTD Element - PAX-4130 PUMP DE JOURNAL BEARING | Instrumentation | Thermal Device | Thermal Device, RTD | 1430-20-PI-DG-4681
MD-VXE-41321A | 7194-Vibration Element - PAX-4130 OIL PIPELINE PUMP 3 NDE SHAFT | Instrumentation | Monitor | Monitor, Vibration | 1430-20-PI-DG-4681
MD-VXE-41322A | 7194-Vibration Element - PAX-4130 OIL PIPELINE PUMP 3 DE SHAFT | Instrumentation | Monitor | Monitor, Vibration | 1430-20-PI-DG-4681
MD-VXE-41323A | 7194-Vibration Element - PAX-4130 OIL PIPELINE PUMP 3 MOTOR DE SHAFT | Instrumentation | Monitor | Monitor, Vibration | 1430-20-PI-DG-4681
MD-VXE-41324A | 7194-Vibration Element - PAX-4130 OIL PIPELINE PUMP 3 MOTOR NDE SHAFT | Instrumentation | Monitor | Monitor, Vibration | 1430-20-PI-DG-4681
MD-VXT-41321A | 7195-Vibration Transmitter - PAX-4130 OIL PIPELINE PUMP 3 NDE SHAFT | Instrumentation | Monitor | Monitor, Vibration | 1430-20-PI-DG-4681
MD-VXT-41322A | 7195-Vibration Transmitter - PAX-4130 OIL PIPELINE PUMP 3 DE SHAFT | Instrumentation | Monitor | Monitor, Vibration | 1430-20-PI-DG-4681
MD-VXT-41323A | 7195-Vibration Transmitter - PAX-4130 OIL PIPELINE PUMP 3 MOTOR DE SHAFT | Instrumentation | Monitor | Monitor, Vibration | 1430-20-PI-DG-4681
MD-VXT-41324A | 7195-Vibration Transmitter - PAX-4130 OIL PIPELINE PUMP 3 MOTOR NDE SHAFT | Instrumentation | Monitor | Monitor, Vibration | 1430-20-PI-DG-4681
MD-VYE-41321B | 7194-Vibration Element - PAX-4130 OIL PIPELINE PUMP 3 NDE SHAFT | Instrumentation | Monitor | Monitor, Vibration | 1430-20-PI-DG-4681
MD-VYE-41322B | 7194-Vibration Element - PAX-4130 OIL PIPELINE PUMP 3 DE SHAFT | Instrumentation | Monitor | Monitor, Vibration | 1430-20-PI-DG-4681
MD-VYE-41323B | 7194-Vibration Element - PAX-4130 OIL PIPELINE PUMP 3 MOTOR DE SHAFT | Instrumentation | Monitor | Monitor, Vibration | 1430-20-PI-DG-4681
MD-VYE-41324B | 7194-Vibration Element - PAX-4130 OIL PIPELINE PUMP 3 MOTOR NDE SHAFT | Instrumentation | Monitor | Monitor, Vibration | 1430-20-PI-DG-4681
MD-VYT-41321B | 7195-Vibration Transmitter - PAX-4130 OIL PIPELINE PUMP 3 NDE SHAFT | Instrumentation | Monitor | Monitor, Vibration | 1430-20-PI-DG-4681
MD-VYT-41322B | 7195-Vibration Transmitter - PAX-4130 OIL PIPELINE PUMP 3 DE SHAFT | Instrumentation | Monitor | Monitor, Vibration | 1430-20-PI-DG-4681
MD-VYT-41323B | 7195-Vibration Transmitter - PAX-4130 OIL PIPELINE PUMP 3 MOTOR DE SHAFT | Instrumentation | Monitor | Monitor, Vibration | 1430-20-PI-DG-4681
MD-VYT-41324B | 7195-Vibration Transmitter - PAX-4130 OIL PIPELINE PUMP 3 MOTOR NDE SHAFT | Instrumentation | Monitor | Monitor, Vibration | 1430-20-PI-DG-4681
MD-XV-35311 | ZAN-5030 TURBINE GEN NO. 2 FUEL GAS SHUTOFF | Instrumentation | Valve | Valve, On/Off | 1430-20-PI-DG-4681 | 7204-On/Off Valve | ZAN-5030
MD-XV-35312 | ZAN-5030 TURBINE GEN NO. 2 FUEL GAS TORCH SHUTOFF | Instrumentation | Valve | Valve, On/Off | 1430-20-PI-DG-4681 | 7204-On/Off Valve | ZAN-5030
MD-XV-35313 | ZAN-5030 TURBINE GEN NO. 2 FUEL GAS VENT | Instrumentation | Valve | Valve, On/Off | 1430-20-PI-DG-4681 | 7204-On/Off Valve | ZAN-5030
MD-XV-35314 | ZAN-5030 TURBINE GEN NO. 2 FUEL GAS VENT | Instrumentation | Valve | Valve, On/Off | 1430-20-PI-DG-4681 | 7204-On/Off Valve | ZAN-5030
MD-XV-50361 | ZAN-5030 TURBINE GEN NO. 2 DIESEL SHUTOFF | Instrumentation | Valve | Valve, On/Off | 1430-20-PI-DG-4681 | 7204-On/Off Valve | ZAN-5030
MD-XV-50362 | ZAN-5030 TURBINE GEN NO. 2 DIESEL SHUTOFF | Instrumentation | Valve | Valve, On/Off | 1430-20-PI-DG-4681 | 7204-On/Off Valve | ZAN-5030
MD-XV-50363 | ZAN-5030 TURBINE GEN NO. 2 DIESEL SHUTOFF | Instrumentation | Valve | Valve, On/Off | 1430-20-PI-DG-4681 | 7204-On/Off Valve | ZAN-5030
MD-XV-50364 | ZAN-5030 TURBINE GEN NO. 2 DIESEL PURGE MANIFOLD | Instrumentation | Valve | Valve, On/Off | 1430-20-PI-DG-4681 | 7204-On/Off Valve | ZAN-5030
MD-XY-35311 | ZAN-5030 TURBINE GEN NO. 2 FUEL GAS SHUTOFF | Instrumentation | Valve | Valve, Solenoid | 1430-20-PI-DG-4681 | 7210-Solenoid Valve
MD-XY-35312 | ZAN-5030 TURBINE GEN NO. 2 FUEL GAS TORCH SHUTOFF | Instrumentation | Valve | Valve, Solenoid | 1430-20-PI-DG-4681 | 7210-Solenoid Valve
MD-XY-35313 | ZAN-5030 TURBINE GEN NO. 2 FUEL GAS VENT | Instrumentation | Valve | Valve, Solenoid | 1430-20-PI-DG-4681 | 7210-Solenoid Valve
MD-XY-50361 | ZAN-5030 TURBINE GEN NO. 2 DIESEL SHUTOFF | Instrumentation | Valve | Valve, Solenoid | 1430-20-PI-DG-4681 | 7210-Solenoid Valve
MD-XY-50362 | ZAN-5030 TURBINE GEN NO. 2 DIESEL SHUTOFF | Instrumentation | Valve | Valve, Solenoid | 1430-20-PI-DG-4681 | 7210-Solenoid Valve
MD-XY-50363 | ZAN-5030 TURBINE GEN NO. 2 DIESEL SHUTOFF | Instrumentation | Valve | Valve, Solenoid | 1430-20-PI-DG-4681 | 7210-Solenoid Valve
MD-XY-50364 | ZAN-5030 TURBINE GEN NO. 2 DIESEL PURGE MANIFOLD | Instrumentation | Valve | Valve, Solenoid | 1430-20-PI-DG-4681 | 7210-Solenoid Valve
MV5036A1 | Turbine Generator #2 Dual Fuel System Bleed valve U/S of PBE-5036 | Valves | Manual | Manual, Block and Bleed | 1430-20-PI-DG-4681
CV5030A1 | Turbine Generator #2 Air Assist Engine Drain Check valve D/S of PCV-50301 | Valves | Manual | Manual, Check | 1430-20-PI-DG-4682
CV5030B1 | Turbine Generator #2 Air Assist Engine Drain Check valve U/S of XY-50303 | Valves | Manual | Manual, Check | 1430-20-PI-DG-4682
MD-FG-41321 | 7123-Flow Sight Glass - PAX-4130 LUBE OIL FILTER VENT | Instrumentation | Flow Indicator | Flow Indicator, Sight Glass | 1430-20-PI-DG-4682
MD-LG-41321 | 7147-Level Gage - PAX-4130 LUBE OIL TANK | Instrumentation | Level Device | Level Device, Magnetic Follower | 1430-20-PI-DG-4682
MD-LT-41321 | 7144-Level Transmitter, Radar/Laser - PAX-4130 LUBE OIL TANK | Instrumentation | Level Device | Level Device, Radar/Laser | 1430-20-PI-DG-4682
MD-PCV-41322 | 7207-Pressure Regulator - PAX-4130 LUBE OIL SUPPLY | Instrumentation | Control Valve | Control Valve, Pressure Regulator | 1430-20-PI-DG-4682
MD-PCV-50301 | ZAN-5030 TURBINE GEN NO. 2 AIR SUPPLY TO | Instrumentation | Control Valve | Control Valve, Pressure Regulator | 1430-20-PI-DG-4682 | 7207-Pressure Regulator | ZAN-5030
MD-PCV-50302 | ZAN-5030 TURBINE GEN NO. 2 AIR SUPPLY TO PILOTS | Instrumentation | Control Valve | Control Valve, Pressure Regulator | 1430-20-PI-DG-4682 | 7207-Pressure Regulator | ZAN-5030
MD-PCV-50303 | ZAN-5030 TURBINE GEN NO. 2 COMBUSTER DRAIN | Instrumentation | Control Valve | Control Valve, Pressure Regulator | 1430-20-PI-DG-4682 | 7207-Pressure Regulator | ZAN-5030
MD-PCV-50304 | ZAN-5030 TURBINE GEN NO. 2 COMBUSTER DRAIN | Instrumentation | Control Valve | Control Valve, Pressure Regulator | 1430-20-PI-DG-4682 | 7207-Pressure Regulator | ZAN-5030
MD-PCV-50305 | GTD-5030, TURB GEN 2 TURB DRIVER PCD BLEED | Instrumentation | Control Valve | Control Valve, Pressure Regulator | 1430-20-PI-DG-4682 | 7207-Pressure Regulator | ZAN-5030
MD-PDAH-50302 | ZAN-5030 TURBINE GEN NO. 2 FLAME OUT DETECTION | Instrumentation | Control System | Control System, Alarm | 1430-20-PI-DG-4682 | 7500-Alarm
MD-PDI-50301 | ZAN-5030 TURBINE GEN NO. 2 AIR DUCT INLET | Instrumentation | Control System | Control System, Indication | 1430-20-PI-DG-4682 | 7500-Indication
MD-PDSH-50302 | ZAN-5030 TURBINE GEN NO. 2 FLAME OUT DETECTION | Instrumentation | Switch | Switch, Pressure Differential | 1430-20-PI-DG-4682 | 7165-Differential Pressure Switch | ZAN-5030
MD-PDT-41321 | 7162-Differential Pressure Transmitter - PAX-4130 LUBE OIL FILTER | Instrumentation | Transmitter | Transmitter, Differential Pressure | 1430-20-PI-DG-4682
MD-PDT-50301 | ZAN-5030 TURBINE GEN NO. 2 AIR DUCT INLET | Instrumentation | Transmitter | Transmitter, Pressure Differential | 1430-20-PI-DG-4682 | 7162-Differential Pressure Transmitter | ZAN-5030
MD-PG-41322 | 7163-Pressure Gauge - PAX-4130 LUBE OIL PUMP DSCH | Instrumentation | Gauge | Gauge, Pressure | 1430-20-PI-DG-4682
MD-PI-50301 | ZAN-5030 TURBINE GEN NO. 2 | Instrumentation | Control System | Control System, Indication | 1430-20-PI-DG-4682 | 7500-Indication
MD-PI-50302 | ZAN-5030 TURBINE GEN NO. 2 | Instrumentation | Control System | Control System, Indication | 1430-20-PI-DG-4682 | 7500-Indication
MD-PSL-50302 | 7165-Pressure Switch - ZAN-5030 TURBINE GEN NO. 2 FLAME OUT DETECTION | Instrumentation | Switch | Switch, Pressure | 1430-20-PI-DG-4682
MD-PSV-41322 | 7301-Pressure Relief Valve - PAX-4130 LUBE OIL PUMP DSCH | Instrumentation | Relief Valve | Relief Valve, Pressure | 1430-20-PI-DG-4682
MD-PSV-50301 | ZAN-5030 TURBINE GEN NO. 2 AIR SUPPLY TO PILOTS | Instrumentation | Relief Valve | Relief Valve, Pressure | 1430-20-PI-DG-4682 | 7301-Pressure Relief Valve | ZAN-5030
MD-PT-41322 | 7161-Pressure Transmitter - PAX-4130 LUBE OIL HEADER | Instrumentation | Transmitter | Transmitter, Pressure | 1430-20-PI-DG-4682
MD-PT-50301 | ZAN-5030 TURBINE GEN NO. 2 | Instrumentation | Transmitter | Transmitter, Pressure | 1430-20-PI-DG-4682 | 7161-Pressure Transmitter | ZAN-5030
MD-PT-50302 | ZAN-5030 TURBINE GEN NO. 2 | Instrumentation | Transmitter | Transmitter, Pressure | 1430-20-PI-DG-4682 | 7161-Pressure Transmitter | ZAN-5030
MD-RO-50301 | 7111-Restriction Orifice - ZAN-5030 TURBINE GEN NO. 2 AIR INLET | Instrumentation | Orifice | Orifice, Restriction | 1430-20-PI-DG-4682 | 7111-Restriction Orifice | ZAN-5030
MD-RO-50302 | 7111-Restriction Orifice - ZAN-5030 TURBINE GEN NO. 2 LIMIT PCD TO GEARBOX | Instrumentation | Orifice | Orifice, Restriction | 1430-20-PI-DG-4682 | 7111-Restriction Orifice | ZAN-5030
MD-RO-50303 | 7111-Restriction Orifice - ZAN-5030 TURBINE GEN NO. 2 PCD CONDENSATE DRAIN | Instrumentation | Orifice | Orifice, Restriction | 1430-20-PI-DG-4682 | 7111-Restriction Orifice | ZAN-5030
MD-RO-50304 | 7111-Restriction Orifice - ZAN-5030 TURBINE GEN NO. 2 FLAMEOUT TIME DELAY | Instrumentation | Orifice | Orifice, Restriction | 1430-20-PI-DG-4682 | 7111-Restriction Orifice | ZAN-5030
MD-RO-50305A | 7111-Restriction Orifice - ZAN-5030 TURBINE GEN NO. 2 CLEANING FLUID INJECTION | Instrumentation | Orifice | Orifice, Restriction | 1430-20-PI-DG-4682 | 7111-Restriction Orifice | ZAN-5030
MD-RO-50305B | 7111-Restriction Orifice - ZAN-5030 TURBINE GEN NO. 2 CLEANING FLUID INJECTION | Instrumentation | Orifice | Orifice, Restriction | 1430-20-PI-DG-4682 | 7111-Restriction Orifice | ZAN-5030
MD-RO-50305C | 7111-Restriction Orifice - ZAN-5030 TURBINE GEN NO. 2 CLEANING FLUID INJECTION | Instrumentation | Orifice | Orifice, Restriction | 1430-20-PI-DG-4682 | 7111-Restriction Orifice | ZAN-5030
MD-RO-50305D | 7111-Restriction Orifice - ZAN-5030 TURBINE GEN NO. 2 CLEANING FLUID INJECTION | Instrumentation | Orifice | Orifice, Restriction | 1430-20-PI-DG-4682 | 7111-Restriction Orifice | ZAN-5030
MD-RO-50306A | 7111-Restriction Orifice - ZAN-5030 TURBINE GEN NO. 2 CLEANING FLUID INJECTION | Instrumentation | Orifice | Orifice, Restriction | 1430-20-PI-DG-4682 | 7111-Restriction Orifice | ZAN-5030
MD-RO-50306B | 7111-Restriction Orifice - ZAN-5030 TURBINE GEN NO. 2 CLEANING FLUID INJECTION | Instrumentation | Orifice | Orifice, Restriction | 1430-20-PI-DG-4682 | 7111-Restriction Orifice | ZAN-5030
MD-RO-50306C | 7111-Restriction Orifice - ZAN-5030 TURBINE GEN NO. 2 CLEANING FLUID INJECTION | Instrumentation | Orifice | Orifice, Restriction | 1430-20-PI-DG-4682 | 7111-Restriction Orifice | ZAN-5030
MD-RO-50306D | 7111-Restriction Orifice - ZAN-5030 TURBINE GEN NO. 2 CLEANING FLUID INJECTION | Instrumentation | Orifice | Orifice, Restriction | 1430-20-PI-DG-4682 | 7111-Restriction Orifice | ZAN-5030
MD-RO-50306E | 7111-Restriction Orifice - ZAN-5030 TURBINE GEN NO. 2 CLEANING FLUID INJECTION | Instrumentation | Orifice | Orifice, Restriction | 1430-20-PI-DG-4682 | 7111-Restriction Orifice | ZAN-5030
MD-RO-50306F | 7111-Restriction Orifice - ZAN-5030 TURBINE GEN NO. 2 CLEANING FLUID INJECTION | Instrumentation | Orifice | Orifice, Restriction | 1430-20-PI-DG-4682 | 7111-Restriction Orifice | ZAN-5030
MD-RO-50306G | 7111-Restriction Orifice - ZAN-5030 TURBINE GEN NO. 2 CLEANING FLUID INJECTION | Instrumentation | Orifice | Orifice, Restriction | 1430-20-PI-DG-4682 | 7111-Restriction Orifice | ZAN-5030
MD-RO-50307 | 7111-Restriction Orifice - ZAN-5030 TURBINE GEN NO. 2 ENGINE | Instrumentation | Orifice | Orifice, Restriction | 1430-20-PI-DG-4682 | 7111-Restriction Orifice | ZAN-5030
MD-TCV-41321 | 7208-Temperature Regulator - PAX-4130 LUBE OIL SYSTEM | Instrumentation | Control Valve | Control Valve, Temperature Regulator | 1430-20-PI-DG-4682
MD-TE-41321 | 7132-RTD Element - PAX-4130 LUBE OIL TANK | Instrumentation | Thermal Device | Thermal Device, RTD | 1430-20-PI-DG-4682
MD-TE-41322 | 7132-RTD Element - PAX-4130 LUBE OIL SUPPLY | Instrumentation | Thermal Device | Thermal Device, RTD | 1430-20-PI-DG-4682
MD-TE-50301 | ZAN-5030 TURBINE GEN NO. 2 AIR DUCT INLET | Instrumentation | Thermal Device | Thermal Device, RTD | 1430-20-PI-DG-4682 | 7132-RTD Element | ZAN-5030
MD-TI-50301 | ZAN-5030 TURBINE GEN NO. 2 AIR DUCT INLET | Instrumentation | Control System | Control System, Indication | 1430-20-PI-DG-4682 | 7500-Indication
MD-TT-41322 | 7134-Temperature Transmitter - PAX-4130 LUBE OIL SUPPLY | Instrumentation | Transmitter | Transmitter, Temperature | 1430-20-PI-DG-4682
MD-TW-50301 | ZAN-5030 TURBINE GEN NO. 2 AIR DUCT INLET | Instrumentation | Thermal Device | Thermal Device, Thermowell | 1430-20-PI-DG-4682 | 7138-Thermowell
MD-XV-50301 | MD-XV-50301 | Instrumentation | Valve | Valve, Solenoid | 1430-20-PI-DG-4682
MD-XV-50306 | 7202-Control Valve Motor-Operated - ZAN-5030 TURBINE GEN NO. 2 COMPRESSOR GUIDE VANES | Instrumentation | Control Valve | Control Valve, Motor-Operated | 1430-20-PI-DG-4682 | 7202-Control Valve Motor-Operated | ZAN-5030
MD-XY-50301 | ZAN-5030 TURBINE GEN NO. 2 AIR SUPPLY SHUTOFF | Instrumentation | Valve | Valve, Solenoid | 1430-20-PI-DG-4682 | 7210-Solenoid Valve | ZAN-5030
MD-XY-50302 | ZAN-5030 TURBINE GEN NO. 2 TORCH AIR SUPPLY SHUTOFF | Instrumentation | Valve | Valve, Solenoid | 1430-20-PI-DG-4682 | 7210-Solenoid Valve | ZAN-5030
MD-XY-50303 | ZAN-5030 TURBINE GEN NO. 2 ONCRANK CLEANING SHUTOFF | Instrumentation | Valve | Valve, Solenoid | 1430-20-PI-DG-4682 | 7210-Solenoid Valve | ZAN-5030
MD-XY-50304 | ZAN-5030 TURBINE GEN NO. 2 ONLINE CLEANING SHUTOFF | Instrumentation | Valve | Valve, Solenoid | 1430-20-PI-DG-4682 | 7210-Solenoid Valve | ZAN-5030
MD-XY-50305A | ZAN-5030 TURBINE GEN NO. 2 PCD BLEED LUBE OIL | Instrumentation | Valve | Valve, Solenoid | 1430-20-PI-DG-4682 | 7210-Solenoid Valve | ZAN-5030
MD-XY-50305B | ZAN-5030 TURBINE GEN NO. 2 PCD BLEED LUBE OIL | Instrumentation | Valve | Valve, Solenoid | 1430-20-PI-DG-4682 | 7210-Solenoid Valve | ZAN-5030
MV5030G1 | Turbine Generator #2 Air Assist Engine Drain Block valve U/S of RO-50305 | Valves | Manual | Manual, Block and Bleed | 1430-20-PI-DG-4682
MD-SA-50301 | GTD-5030 TURBINE GEN. SPEED | Instrumentation | Control System | Control System, Alarm | 1430-20-PI-DG-4684 | 7500-Alarm
MD-SAHH-50301 | GTD-5030 TURBINE GEN. SPEED | Instrumentation | Control System | Control System, Alarm | 1430-20-PI-DG-4684 | 7500-Alarm
MD-SE-50301 | GTD-5030 TURBINE GEN. SPEED | Instrumentation | Sensor | Sensor, Speed | 1430-20-PI-DG-4684 | 7194-Speed Sensor | ZAN-5030
MD-SE-50302 | GTD-5030 TURBINE GEN. SPEED | Instrumentation | Sensor | Sensor, Speed | 1430-20-PI-DG-4684 | 7194-Speed Sensor | ZAN-5030
MD-SE-50303 | GTD-5030 TURBINE GEN. KEY PHASOR | Instrumentation | Sensor | Sensor, Speed | 1430-20-PI-DG-4684 | 7194-Speed Sensor | ZAN-5000
MD-SI-50302 | GTD-5030 TURBINE GEN. SPEED | Instrumentation | Control System | Control System, Indication | 1430-20-PI-DG-4684 | 7500-Indication
MD-SI-50303 | GTD-5030 TURBINE GEN. KEY PHASOR | Instrumentation | Control System | Control System, Indication | 1430-20-PI-DG-4684 | 7500-Indication
MD-SSHH-50301 | GTD-5030 TURBINE GEN. SPEED | Instrumentation | Switch | Switch, Speed | 1430-20-PI-DG-4684 | 7195-Speed Switch
MD-ST-50302 | SPEED TRANSMITTER - TURBINE GENERATOR NO 2 DRIVER | Instrumentation | Transmitter | Transmitter, Speed | 1430-20-PI-DG-4684
MD-ST-50303 | SPEED TRANSMITTER - TURBINE GENERATOR NO.2 TURBINE | Instrumentation | Transmitter | Transmitter, Speed | 1430-20-PI-DG-4684
MD-TE-503010 | GTD-5030 TURBINE T5 TEMPERATURE | Instrumentation | Thermal Device | Thermal Device, RTD | 1430-20-PI-DG-4684 | 7132-RTD Element | ZAN-5030
MD-TE-503011 | GTD-5030 TURBINE T5 TEMPERATURE | Instrumentation | Thermal Device | Thermal Device, RTD | 1430-20-PI-DG-4684 | 7132-RTD Element | ZAN-5030
MD-TE-503012 | GTD-5030 TURBINE T5 TEMPERATURE | Instrumentation | Thermal Device | Thermal Device, RTD | 1430-20-PI-DG-4684 | 7132-RTD Element | ZAN-5030
MD-TE-503013 | GTD-5030 TURBINE T5 TEMPERATURE | Instrumentation | Thermal Device | Thermal Device, RTD | 1430-20-PI-DG-4684 | 7132-RTD Element | ZAN-5030
MD-TE-503014 | GTD-5030 TURBINE T5 TEMPERATURE | Instrumentation | Thermal Device | Thermal Device, RTD | 1430-20-PI-DG-4684 | 7132-RTD Element | ZAN-5030
MD-TE-503015 | GTD-5030 TURBINE T5 TEMPERATURE | Instrumentation | Thermal Device | Thermal Device, RTD | 1430-20-PI-DG-4684 | 7132-RTD Element | ZAN-5030
MD-TE-503016 | GTD-5030 TURBINE T5 TEMPERATURE | Instrumentation | Thermal Device | Thermal Device, RTD | 1430-20-PI-DG-4684 | 7132-RTD Element | ZAN-5030
MD-TE-503017 | GTD-5030 TURBINE T5 TEMPERATURE | Instrumentation | Thermal Device | Thermal Device, RTD | 1430-20-PI-DG-4684 | 7132-RTD Element | ZAN-5030
MD-TE-503018 | GTD-5030 TURBINE T5 TEMPERATURE | Instrumentation | Thermal Device | Thermal Device, RTD | 1430-20-PI-DG-4684 | 7132-RTD Element | ZAN-5030
MD-TE-503019 | GTD-5030 TURBINE T5 TEMPERATURE | Instrumentation | Thermal Device | Thermal Device, RTD | 1430-20-PI-DG-4684 | 7132-RTD Element | ZAN-5030
MD-TE-503020 | GTD-5030 TURBINE T5 TEMPERATURE | Instrumentation | Thermal Device | Thermal Device, RTD | 1430-20-PI-DG-4684 | 7132-RTD Element | ZAN-5030
MD-TE-503021 | GTD-5030 TURBINE T7 TEMPERATURE | Instrumentation | Thermal Device | Thermal Device, RTD | 1430-20-PI-DG-4684 | 7132-RTD Element | ZAN-5030
MD-TE-503022 | GTD-5030 TURBINE T7 TEMPERATURE | Instrumentation | Thermal Device | Thermal Device, RTD | 1430-20-PI-DG-4684 | 7132-RTD Element | ZAN-5030
MD-TE-503023 | GTD-5030 TURBINE T7 TEMPERATURE | Instrumentation | Thermal Device | Thermal Device, RTD | 1430-20-PI-DG-4684 | 7132-RTD Element | ZAN-5030
MD-TE-503024 | GTD-5030 TURBINE T7 TEMPERATURE | Instrumentation | Thermal Device | Thermal Device, RTD | 1430-20-PI-DG-4684 | 7132-RTD Element | ZAN-5030
MD-TE-503025 | GNN-5030 GENERATOR MOTOR WINDINGS PHASE A | Instrumentation | Thermal Device | Thermal Device, RTD | 1430-20-PI-DG-4684 | 7132-RTD Element
MD-TE-503026 | GNN-5030 GENERATOR MOTOR WINDINGS PHASE B | Instrumentation | Thermal Device | Thermal Device, RTD | 1430-20-PI-DG-4684 | 7132-RTD Element
MD-TE-503027 | GNN-5030 GENERATOR MOTOR WINDINGS PHASE C | Instrumentation | Thermal Device | Thermal Device, RTD | 1430-20-PI-DG-4684 | 7132-RTD Element
MD-TE-503028 | GNN-5030 GENERATOR BEARINGS | Instrumentation | Thermal Device | Thermal Device, RTD | 1430-20-PI-DG-4684 | 7132-RTD Element
MD-TE-503029 | GNN-5030 GENERATOR BEARINGS | Instrumentation | Thermal Device | Thermal Device, RTD | 1430-20-PI-DG-4684 | 7132-RTD Element
MD-TI-503010 | GTD-5030 TURBINE T5 TEMPERATURE | Instrumentation | Control System | Control System, Indication | 1430-20-PI-DG-4684 | 7500-Indication
MD-TI-503011 | GTD-5030 TURBINE T5 TEMPERATURE | Instrumentation | Control System | Control System, Indication | 1430-20-PI-DG-4684 | 7500-Indication
MD-TI-503012 | GTD-5030 TURBINE T5 TEMPERATURE | Instrumentation | Control System | Control System, Indication | 1430-20-PI-DG-4684 | 7500-Indication
MD-TI-503013 | GTD-5030 TURBINE T5 TEMPERATURE | Instrumentation | Control System | Control System, Indication | 1430-20-PI-DG-4684 | 7500-Indication
MD-TI-503014 | GTD-5030 TURBINE T5 TEMPERATURE | Instrumentation | Control System | Control System, Indication | 1430-20-PI-DG-4684 | 7500-Indication
MD-TI-503015 | GTD-5030 TURBINE T5 TEMPERATURE | Instrumentation | Control System | Control System, Indication | 1430-20-PI-DG-4684 | 7500-Indication
MD-TI-503016 | GTD-5030 TURBINE T5 TEMPERATURE | Instrumentation | Control System | Control System, Indication | 1430-20-PI-DG-4684 | 7500-Indication
MD-TI-503017 | GTD-5030 TURBINE T5 TEMPERATURE | Instrumentation | Control System | Control System, Indication | 1430-20-PI-DG-4684 | 7500-Indication
MD-TI-503018 | GTD-5030 TURBINE T5 TEMPERATURE | Instrumentation | Control System | Control System, Indication | 1430-20-PI-DG-4684 | 7500-Indication
MD-TI-503019 | GTD-5030 TURBINE T5 TEMPERATURE | Instrumentation | Control System | Control System, Indication | 1430-20-PI-DG-4684 | 7500-Indication
MD-TI-503020 | GTD-5030 TURBINE T5 TEMPERATURE | Instrumentation | Control System | Control System, Indication | 1430-20-PI-DG-4684 | 7500-Indication
MD-TI-503021 | GTD-5030 TURBINE T7 TEMPERATURE | Instrumentation | Control System | Control System, Indication | 1430-20-PI-DG-4684 | 7500-Indication
MD-TI-503022 | GTD-5030 TURBINE T7 TEMPERATURE | Instrumentation | Control System | Control System, Indication | 1430-20-PI-DG-4684 | 7500-Indication
MD-TI-503023 | GTD-5030 TURBINE T7 TEMPERATURE | Instrumentation | Control System | Control System, Indication | 1430-20-PI-DG-4684 | 7500-Indication
MD-TI-503024 | GTD-5030 TURBINE T7 TEMPERATURE | Instrumentation | Control System | Control System, Indication | 1430-20-PI-DG-4684 | 7500-Indication
MD-TI-503025 | GNN-5030 GENERATOR MOTOR WINDINGS PHASE A | Instrumentation | Control System | Control System, Indication | 1430-20-PI-DG-4684 | 7500-Indication
MD-TI-503026 | GNN-5030 GENERATOR MOTOR WINDINGS PHASE B | Instrumentation | Control System | Control System, Indication | 1430-20-PI-DG-4684 | 7500-Indication
MD-TI-503027 | GNN-5030 GENERATOR MOTOR WINDINGS PHASE C | Instrumentation | Control System | Control System, Indication | 1430-20-PI-DG-4684 | 7500-Indication
MD-TI-503028 | GNN-5030 GENERATOR BEARINGS | Instrumentation | Control System | Control System, Indication | 1430-20-PI-DG-4684 | 7500-Indication
MD-TI-503029 | GNN-5030 GENERATOR BEARINGS | Instrumentation | Control System | Control System, Indication | 1430-20-PI-DG-4684 | 7500-Indication
MD-TT-503010 | TEMPERATURE TRANSMITTER - TURBINE GENERATOR NO 2 GAS DRIVER | Instrumentation | Transmitter | Transmitter, Temperature | 1430-20-PI-DG-4684
MD-TT-503011 | TEMPERATURE TRANSMITTER - TURBINE GENERATOR NO 2 GAS DRIVER | Instrumentation | Transmitter | Transmitter, Temperature | 1430-20-PI-DG-4684
MD-TT-503012 | TEMPERATURE TRANSMITTER - TURBINE GENERATOR NO 2 GAS DRIVER | Instrumentation | Transmitter | Transmitter, Temperature | 1430-20-PI-DG-4684
MD-TT-503013 | TEMPERATURE TRANSMITTER - TURBINE GENERATOR NO 2 GAS DRIVER | Instrumentation | Transmitter | Transmitter, Temperature | 1430-20-PI-DG-4684
MD-TT-503014 | TEMPERATURE TRANSMITTER - TURBINE GENERATOR NO 2 GAS DRIVER | Instrumentation | Transmitter | Transmitter, Temperature | 1430-20-PI-DG-4684
MD-TT-503015 | TEMPERATURE TRANSMITTER - TURBINE GENERATOR NO 2 GAS DRIVER | Instrumentation | Transmitter | Transmitter, Temperature | 1430-20-PI-DG-4684
MD-TT-503016 | TEMPERATURE TRANSMITTER - TURBINE GENERATOR NO 2 GAS DRIVER | Instrumentation | Transmitter | Transmitter, Temperature | 1430-20-PI-DG-4684
MD-TT-503017 | TEMPERATURE TRANSMITTER - TURBINE GENERATOR NO 2 GAS DRIVER | Instrumentation | Transmitter | Transmitter, Temperature | 1430-20-PI-DG-4684
MD-TT-503018 | TEMPERATURE TRANSMITTER - TURBINE GENERATOR NO 2 GAS DRIVER | Instrumentation | Transmitter | Transmitter, Temperature | 1430-20-PI-DG-4684
MD-TT-503019 | TEMPERATURE TRANSMITTER - TURBINE GENERATOR NO 2 GAS DRIVER | Instrumentation | Transmitter | Transmitter, Temperature | 1430-20-PI-DG-4684
MD-TT-503020 | TEMPERATURE TRANSMITTER - TURBINE GENERATOR NO 2 GAS DRIVER | Instrumentation | Transmitter | Transmitter, Temperature | 1430-20-PI-DG-4684
MD-TT-503021 | TEMPERATURE TRANSMITTER - TURBINE GENERATOR NO 2 GAS DRIVER | Instrumentation | Transmitter | Transmitter, Temperature | 1430-20-PI-DG-4684
MD-TT-503022 | TEMPERATURE TRANSMITTER - TURBINE GENERATOR NO 2 GAS DRIVER | Instrumentation | Transmitter | Transmitter, Temperature | 1430-20-PI-DG-4684
MD-TT-503023 | TEMPERATURE TRANSMITTER - TURBINE GENERATOR NO 2 GAS DRIVER | Instrumentation | Transmitter | Transmitter, Temperature | 1430-20-PI-DG-4684
MD-TT-503024 | TEMPERATURE TRANSMITTER - TURBINE GENERATOR NO 2 GAS DRIVER | Instrumentation | Transmitter | Transmitter, Temperature | 1430-20-PI-DG-4684
MD-VXE-50301 | GNN-5030 GENERATOR SHAFT | Instrumentation | Probe | Probe, Vibration Element | 1430-20-PI-DG-4684 | 7194-Vibration Element | ZAN-5030
MD-VXE-50303 | GNN-5030 GENERATOR SHAFT | Instrumentation | Probe | Probe, Vibration Element | 1430-20-PI-DG-4684 | 7194-Vibration Element | ZAN-5030
MD-VXE-50305 | GTD-5030 TURBINE GEN. TURBINE | Instrumentation | Probe | Probe, Vibration Element | 1430-20-PI-DG-4684 | 7194-Vibration Element | ZAN-5030
MD-VXE-50307 | GTD-5030 TURBINE GEN. TURBINE | Instrumentation | Probe | Probe, Vibration Element | 1430-20-PI-DG-4684 | 7194-Vibration Element | ZAN-5030
MD-VXE-50309 | GTD-5030 TURBINE GEN. TURBINE | Instrumentation | Probe | Probe, Vibration Element | 1430-20-PI-DG-4684 | 7194-Vibration Element | ZAN-5030
MD-VXI-50301 | GNN-5030 GENERATOR SHAFT | Instrumentation | Control System | Control System, Indication | 1430-20-PI-DG-4684 | 7500-Indication
MD-VXI-50303 | GNN-5030 GENERATOR SHAFT | Instrumentation | Control System | Control System, Indication | 1430-20-PI-DG-4684 | 7500-Indication
MD-VXI-50305 | GTD-5030 TURBINE GEN. TURBINE | Instrumentation | Control System | Control System, Indication | 1430-20-PI-DG-4684 | 7500-Indication
MD-VXI-50307 | GTD-5030 TURBINE GEN. TURBINE | Instrumentation | Control System | Control System, Indication | 1430-20-PI-DG-4684 | 7500-Indication
MD-VXI-50309 | GTD-5030 TURBINE GEN. TURBINE | Instrumentation | Control System | Control System, Indication | 1430-20-PI-DG-4684 | 7500-Indication
MD-VXT-50301 | GNN-5030 GENERATOR SHAFT | Instrumentation | Transmitter | Transmitter, Vibration | 1430-20-PI-DG-4684 | 7195-Vibration Transmitter
MD-VXT-50303 | GNN-5030 GENERATOR SHAFT | Instrumentation | Transmitter | Transmitter, Vibration | 1430-20-PI-DG-4684 | 7195-Vibration Transmitter
MD-VXT-50305 | GTD-5030 TURBINE GEN. TURBINE | Instrumentation | Transmitter | Transmitter, Vibration | 1430-20-PI-DG-4684 | 7195-Vibration Transmitter
MD-VXT-50307 | GTD-5030 TURBINE GEN. TURBINE | Instrumentation | Transmitter | Transmitter, Vibration | 1430-20-PI-DG-4684 | 7195-Vibration Transmitter
MD-VXT-50309 | GTD-5030 TURBINE GEN. TURBINE | Instrumentation | Transmitter | Transmitter, Vibration | 1430-20-PI-DG-4684 | 7195-Vibration Transmitter
MD-VYE-503010 | GTD-5030 TURBINE GEN. TURBINE | Instrumentation | Probe | Probe, Vibration Element | 1430-20-PI-DG-4684 | 7194-Vibration Element | ZAN-5030
MD-VYE-50302 | GNN-5030 GENERATOR SHAFT | Instrumentation | Probe | Probe, Vibration Element | 1430-20-PI-DG-4684 | 7194-Vibration Element | ZAN-5030
MD-VYE-50304 | GNN-5030 GENERATOR SHAFT | Instrumentation | Probe | Probe, Vibration Element | 1430-20-PI-DG-4684 | 7194-Vibration Element | ZAN-5030
MD-VYE-50306 | GTD-5030 TURBINE GEN. TURBINE | Instrumentation | Probe | Probe, Vibration Element | 1430-20-PI-DG-4684 | 7194-Vibration Element | ZAN-5030
MD-VYE-50308 | GTD-5030 TURBINE GEN. TURBINE | Instrumentation | Probe | Probe, Vibration Element | 1430-20-PI-DG-4684 | 7194-Vibration Element | ZAN-5030
MD-VYI-503010 | GTD-5030 TURBINE GEN. TURBINE | Instrumentation | Control System | Control System, Indication | 1430-20-PI-DG-4684 | 7500-Indication
MD-VYI-50302 | GNN-5030 GENERATOR SHAFT | Instrumentation | Control System | Control System, Indication | 1430-20-PI-DG-4684 | 7500-Indication
MD-VYI-50304 | GNN-5030 GENERATOR SHAFT | Instrumentation | Control System | Control System, Indication | 1430-20-PI-DG-4684 | 7500-Indication
MD-VYI-50306 | GTD-5030 TURBINE GEN. TURBINE | Instrumentation | Control System | Control System, Indication | 1430-20-PI-DG-4684 | 7500-Indication
MD-VYI-50308 | GTD-5030 TURBINE GEN. TURBINE | Instrumentation | Control System | Control System, Indication | 1430-20-PI-DG-4684 | 7500-Indication
MD-VYT-503010 | GTD-5030 TURBINE GEN. TURBINE | Instrumentation | Transmitter | Transmitter, Vibration | 1430-20-PI-DG-4684 | 7195-Vibration Transmitter
MD-VYT-50302 | GNN-5030 GENERATOR SHAFT | Instrumentation | Transmitter | Transmitter, Vibration | 1430-20-PI-DG-4684 | 7195-Vibration Transmitter
MD-VYT-50304 | GNN-5030 GENERATOR SHAFT | Instrumentation | Transmitter | Transmitter, Vibration | 1430-20-PI-DG-4684 | 7195-Vibration Transmitter
MD-VYT-50306 | GTD-5030 TURBINE GEN. TURBINE | Instrumentation | Transmitter | Transmitter, Vibration | 1430-20-PI-DG-4684 | 7195-Vibration Transmitter
MD-VYT-50308 | GTD-5030 TURBINE GEN. TURBINE | Instrumentation | Transmitter | Transmitter, Vibration | 1430-20-PI-DG-4684 | 7195-Vibration Transmitter
MD-ZE-50302 | GTD-5030 TURBINE GEN. TURBINE | Instrumentation | Probe | Probe, Vibration Element | 1430-20-PI-DG-4684 | 7194-Vibration Element | ZAN-5030
MD-ZI-50302 | GTD-5030 TURBINE GEN. TURBINE | Instrumentation | Control System | Control System, Indication | 1430-20-PI-DG-4684 | 7500-Indication
MD-ZT-50302 | GTD-5030 TURBINE GEN. TURBINE | Instrumentation | Transmitter | Transmitter, Vibration | 1430-20-PI-DG-4684 | 7195-Vibration Transmitter
MD-LI-50301A | ZAN-5030 TURB GEN NO.2 INCLINOMETER | Instrumentation | Control System | Control System, Indication | 1430-20-PI-DG-4685 | 7500-Indication
MD-LI-50301B | ZAN-5030 TURB GEN NO.2 INCLINOMETER | Instrumentation | Control System | Control System, Indication | 1430-20-PI-DG-4685 | 7500-Indication
MD-LT-50301A | ZAN-5030 TURB GEN NO.2 INCLINOMETER | Instrumentation | Transmitter | Transmitter, Level | 1430-20-PI-DG-4685 | 7141-Level Transmitter Displ/Float
MD-LT-50301B | ZAN-5030 TURB GEN NO.2 INCLINOMETER | Instrumentation | Transmitter | Transmitter, Level | 1430-20-PI-DG-4685 | 7141-Level Transmitter Displ/Float
MD-PDAH-50303 | ZAN-5030 TURB GEN NO. 2 GEN INLET FILTER | Instrumentation | Control System | Control System, Alarm | 1430-20-PI-DG-4685 | 7500-Alarm
MD-PDAH-50304 | ZAN-5030 TURB GEN NO. 2 ENCLOSURE INLET FILTER | Instrumentation | Control System | Control System, Alarm | 1430-20-PI-DG-4685 | 7500-Alarm
MD-PDI-50302 | ZAN-5030 TURB GEN NO. 2 INLET FILTER | Instrumentation | Control System | Control System, Indication | 1430-20-PI-DG-4685 | 7500-Indication
MD-PDI-50305 | ZAN-5030 TURB GEN NO. 2 ENCLOSURE | Instrumentation | Control System | Control System, Indication | 1430-20-PI-DG-4685 | 7500-Indication
MD-PDSH-50303 | ZAN-5030 TURB GEN NO. 2 GEN INLET FILTER | Instrumentation | Switch | Switch, Pressure Differential | 1430-20-PI-DG-4685 | 7165-Differential Pressure Switch
MD-PDSH-50304 | ZAN-5030 TURB GEN NO. 2 ENCLOSURE INLET FILTER | Instrumentation | Switch | Switch, Pressure Differential | 1430-20-PI-DG-4685 | 7165-Differential Pressure Switch
MD-PDT-50302 | ZAN-5030 TURB GEN NO. 2 INLET FILTER | Instrumentation | Transmitter | Transmitter, Pressure Differential | 1430-20-PI-DG-4685 | 7162-Differential Pressure Transmitter
MD-PDT-50305 | ZAN-5030 TURB GEN NO. 2 ENCLOSURE | Instrumentation | Transmitter | Transmitter, Pressure Differential | 1430-20-PI-DG-4685 | 7162-Differential Pressure Transmitter
MD-TE-50306 | ZAN-5030 TURBINE GEN NO. 2 ENCLOSURE | Instrumentation | Thermal Device | Thermal Device, RTD | 1430-20-PI-DG-4685 | 7132-RTD Element | ZAN-5030
MD-TI-50306 | ZAN-5030 TURBINE GEN NO. 2 ENCLOSURE | Instrumentation | Control System | Control System, Indication | 1430-20-PI-DG-4685 | 7500-Indication
MD-XA-50304 | ZAN-5030 TURB GEN NO. 2 ENCLOSURE VENT FAN FAIL | Instrumentation | Control System | Control System, Alarm | 1430-20-PI-DG-4685 | 7500-Alarm
MD-XA-50309 | ZAN-5030 TURB GEN NO. 2 ENCLOSURE VENT FAN FAIL | Instrumentation | Control System | Control System, Alarm | 1430-20-PI-DG-4685 | 7500-Alarm
MD-XS-50304 | ZAN-5030 TURB GEN NO. 2 ENCLOSURE VENT FAN FAIL | Instrumentation | Contact | Contact, General | 1430-20-PI-DG-4685 | 7414-Contact
MD-XS-50309 | ZAN-5030 TURB GEN NO. 2 ENCLOSURE VENT FAN FAIL | Instrumentation | Contact | Contact, General | 1430-20-PI-DG-4685 | 7414-Contact
MD-ZLO-50301 | ZAN-5030 TURBINE GEN NO. 2 ENCLOSURE DOORS | Instrumentation | Control System | Control System, Indication | 1430-20-PI-DG-4685 | 7500-Indication
MD-ZSO-50301 | POSITION SWITCH OPEN - TURBINE DRIVER - TURBINE GENERATOR NO. 2 | Instrumentation | Switch | Switch, Position | 1430-20-PI-DG-4685
MD-ZSO-503010 | POSITION SWITCH OPEN - TURBINE DRIVER - TURBINE GENERATOR NO. 2 | Instrumentation | Switch | Switch, Position | 1430-20-PI-DG-4685
MD-ZSO-503011 | ZAN-5030 TURBINE GEN NO. 2 ENCLOSURE DOORS | Instrumentation | Switch | Switch, Limit | 1430-20-PI-DG-4685 | 7191-Limit Switch
MD-ZSO-5030110 | ZAN-5030 TURBINE GEN NO. 2 ENCLOSURE DOORS | Instrumentation | Switch | Switch, Limit | 1430-20-PI-DG-4685 | 7191-Limit Switch
MD-ZSO-503012 | ZAN-5030 TURBINE GEN NO. 2 ENCLOSURE DOORS | Instrumentation | Switch | Switch, Limit | 1430-20-PI-DG-4685 | 7191-Limit Switch
MD-ZSO-503013 | ZAN-5030 TURBINE GEN NO. 2 ENCLOSURE DOORS | Instrumentation | Switch | Switch, Limit | 1430-20-PI-DG-4685 | 7191-Limit Switch
MD-ZSO-503014 | ZAN-5030 TURBINE GEN NO. 2 ENCLOSURE DOORS | Instrumentation | Switch | Switch, Limit | 1430-20-PI-DG-4685 | 7191-Limit Switch
MD-ZSO-503015 | ZAN-5030 TURBINE GEN NO. 2 ENCLOSURE DOORS | Instrumentation | Switch | Switch, Limit | 1430-20-PI-DG-4685 | 7191-Limit Switch
MD-ZSO-503016 | ZAN-5030 TURBINE GEN NO. 2 ENCLOSURE DOORS | Instrumentation | Switch | Switch, Limit | 1430-20-PI-DG-4685 | 7191-Limit Switch
MD-ZSO-503017 | ZAN-5030 TURBINE GEN NO. 2 ENCLOSURE DOORS | Instrumentation | Switch | Switch, Limit | 1430-20-PI-DG-4685 | 7191-Limit Switch
MD-ZSO-503018 | ZAN-5030 TURBINE GEN NO. 2 ENCLOSURE DOORS | Instrumentation | Switch | Switch, Limit | 1430-20-PI-DG-4685 | 7191-Limit Switch
MD-ZSO-503019 | ZAN-5030 TURBINE GEN NO. 2 ENCLOSURE DOORS | Instrumentation | Switch | Switch, Limit | 1430-20-PI-DG-4685 | 7191-Limit Switch
MD-ZSO-50302 | POSITION SWITCH OPEN - TURBINE DRIVER - TURBINE GENERATOR NO. 2 | Instrumentation | Switch | Switch, Position | 1430-20-PI-DG-4685
MD-ZSO-50303 | POSITION SWITCH OPEN - TURBINE DRIVER - TURBINE GENERATOR NO. 2 | Instrumentation | Switch | Switch, Position | 1430-20-PI-DG-4685
MD-ZSO-50304 | POSITION SWITCH OPEN - TURBINE DRIVER - TURBINE GENERATOR NO. 2 | Instrumentation | Switch | Switch, Position | 1430-20-PI-DG-4685
MD-ZSO-50305 | POSITION SWITCH OPEN - TURBINE DRIVER - TURBINE GENERATOR NO. 2 | Instrumentation | Switch | Switch, Position | 1430-20-PI-DG-4685
MD-ZSO-50306 | POSITION SWITCH OPEN - TURBINE DRIVER - TURBINE GENERATOR NO. 2 | Instrumentation | Switch | Switch, Position | 1430-20-PI-DG-4685
MD-ZSO-50307 | POSITION SWITCH OPEN - TURBINE DRIVER - TURBINE GENERATOR NO. 2 | Instrumentation | Switch | Switch, Position | 1430-20-PI-DG-4685
MD-ZSO-50308 | POSITION SWITCH OPEN - TURBINE DRIVER - TURBINE GENERATOR NO. 2 | Instrumentation | Switch | Switch, Position | 1430-20-PI-DG-4685
MD-ZSO-50309 | POSITION SWITCH OPEN - TURBINE DRIVER - TURBINE GENERATOR NO. 2 | Instrumentation | Switch | Switch, Position | 1430-20-PI-DG-4685
MD-AE-50301 | ZAN-5030 TURBINE GEN ENCLOSURE EXHAUST | Instrumentation | Analyzer | Analyzer, HC Gas | 1430-20-PI-DG-4686 | 7176-HC Gas | ZAN-5030
MD-AE-503010 | ANALYZER ELEMENT - ANALYZER TRANSMITTER - TURBINE DRIVER - TURBINE GENERATOR NO. 2 | Instrumentation | Analyzer | Analyzer, Element | 1430-20-PI-DG-4686
MD-AE-50302 | ZAN-5030 TURBINE GEN ENGINE COMPARTMENT | Instrumentation | Analyzer | Analyzer, HC Gas | 1430-20-PI-DG-4686 | 7176-HC Gas | ZAN-5030
MD-AE-50303 | ZAN-5030 TURBINE GEN GENERATOR COMPARTMENT | Instrumentation | Analyzer | Analyzer, HC Gas | 1430-20-PI-DG-4686 | 7176-HC Gas | ZAN-5030
MD-AI-50301 | ZAN-5030 TURBINE GEN ENCLOSURE EXHAUST | Instrumentation | Control System | Control System, Indication | 1430-20-PI-DG-4686 | 7500-Indication
MD-AI-50302 | ZAN-5030 TURBINE GEN ENGINE COMPARTMENT | Instrumentation | Control System | Control System, Indication | 1430-20-PI-DG-4686 | 7500-Indication
MD-AI-50303 | ZAN-5030 TURBINE GEN GENERATOR COMPARTMENT | Instrumentation | Control System | Control System, Indication | 1430-20-PI-DG-4686 | 7500-Indication
MD-AT-50301 | ZAN-5030 TURBINE GEN ENCLOSURE EXHAUST | Instrumentation | Analyzer | Analyzer, HC Gas | 1430-20-PI-DG-4686 | 7176-Transmitter HC Gas
MD-AT-50302 | ZAN-5030 TURBINE GEN ENGINE COMPARTMENT | Instrumentation | Analyzer | Analyzer, HC Gas | 1430-20-PI-DG-4686 | 7176-Transmitter HC Gas
MD-AT-50303 | ZAN-5030 TURBINE GEN GENERATOR COMPARTMENT | Instrumentation | Analyzer | Analyzer, HC Gas | 1430-20-PI-DG-4686 | 7176-Transmitter HC Gas
MD-AT-50304 | ZAN-5030 TURBINE GEN ENCLOSURE FIRE DETECTION | Instrumentation | Detector | Detector, Flame | 1430-20-PI-DG-4686 | 7177-Analyzer Trans Flame Detector
MD-AT-50305 | ZAN-5030 TURBINE GEN ENCLOSURE FIRE DETECTION | Instrumentation | Detector | Detector, Flame | 1430-20-PI-DG-4686 | 7177-Analyzer Trans Flame Detector
MD-AT-50306 | ZAN-5030 TURBINE GEN ENCLOSURE FIRE DETECTION | Instrumentation | Detector | Detector, Flame | 1430-20-PI-DG-4686 | 7177-Analyzer Trans Flame Detector
MD-AT-50307 | ZAN-5030 TURBINE GEN ENCLOSURE FIRE DETECTION | Instrumentation | Detector | Detector, Flame | 1430-20-PI-DG-4686 | 7177-Analyzer Trans Flame Detector
MD-AT-50308 | ZAN-5030 TURBINE GEN ENCLOSURE FIRE DETECTION | Instrumentation | Detector | Detector, Flame | 1430-20-PI-DG-4686 | 7177-Analyzer Trans Flame Detector
MD-AT-50309 | ZAN-5030 TURBINE GEN ENCLOSURE FIRE DETECTION | Instrumentation | Detector | Detector, Flame | 1430-20-PI-DG-4686 | 7177-Analyzer Trans Flame Detector
MD-HS-503013 | ZAN-5030 TURBINE GEN NO. 2 FIRE SYSTEM | Instrumentation | Switch | Switch, Local Panel | 1430-20-PI-DG-4686 | 7411-Local Panel Switch
MD-HS-503014 | ZAN-5030 TURBINE GEN NO. 2 FIRE SYSTEM | Instrumentation | Switch | Switch, Local Panel | 1430-20-PI-DG-4686 | 7411-Local Panel Switch
MD-TSH-503030 | TEMPERATURE SWITCH HIGH - TURBINE GENERATOR NO 2 GAS DRIVER | Instrumentation | Switch | Switch, Temperature | 1430-20-PI-DG-4686
MD-TSH-503031 | TEMPERATURE SWITCH HIGH - TURBINE GENERATOR NO 2 GAS DRIVER | Instrumentation | Switch | Switch, Temperature | 1430-20-PI-DG-4686
MD-TSH-503032 | TEMPERATURE SWITCH HIGH - TURBINE GENERATOR NO 2 GAS DRIVER | Instrumentation | Switch | Switch, Temperature | 1430-20-PI-DG-4686
MD-TSH-503033 | TEMPERATURE SWITCH HIGH - TURBINE GENERATOR NO 2 GAS DRIVER | Instrumentation | Switch | Switch, Temperature | 1430-20-PI-DG-4686
MD-XA-503010 | ZAN-5030 TURBINE GEN NO. 2 FIRE SYSTEM ALARM | Instrumentation | Control System | Control System, Alarm | 1430-20-PI-DG-4686 | 7500-Alarm
MD-XA-503011 | ZAN-5030 TURBINE GEN NO. 2 FIRE SYSTEM TROUBLE | Instrumentation | Control System | Control System, Alarm | 1430-20-PI-DG-4686 | 7500-Alarm
MD-XA-503012 | ZAN-5030 TURBINE GEN NO. 2 FIRE SYSTEM DISCH | Instrumentation | Control System | Control System, Alarm | 1430-20-PI-DG-4686 | 7500-Alarm
MD-XA-503013 | ZAN-5030 TURBINE GEN NO. 2 FIRE SYSTEM | Instrumentation | Control System | Control System, Alarm | 1430-20-PI-DG-4686 | 7500-Alarm
MD-XL-503012 | ZAN-5030 TURBINE GEN NO. 2 FIRE SYSTEM DISCH | Instrumentation | Indicator | Indicator, Local | 1430-20-PI-DG-4686 | 7403-Local Indicator
MD-XL-503013A | ZAN-5030 TURBINE GEN NO. 2 FIRE SYSTEM | Instrumentation | Indicator | Indicator, Local | 1430-20-PI-DG-4686 | 7403-Local Indicator
MD-XL-503013B | ZAN-5030 TURBINE GEN NO. 2 FIRE SYSTEM | Instrumentation | Control System | Control System, Status | 1430-20-PI-DG-4686 | 7500-Status
MD-XL-50301A | STATUS LIGHT - TURBINE GENERATOR NO. 2 SKID | Instrumentation | Control System | Control System, Status | 1430-20-PI-DG-4686
MD-XS-503010 | ZAN-5030 TURBINE GEN NO. 2 FIRE SYSTEM ALARM | Instrumentation | Contact | Contact, Alarm | 1430-20-PI-DG-4686 | 7414-Alarm Contact
MD-XS-503011 | ZAN-5030 TURBINE GEN NO. 2 FIRE SYSTEM TROUBLE | Instrumentation | Contact | Contact, Alarm | 1430-20-PI-DG-4686 | 7414-Alarm Contact
CV5060C1 | Turbine Generator #3 Lube Oil System Check valve D/S of FG-50602 | Valves | Manual | Manual, Check | 1430-20-PI-DG-4690
CV5062A1 | Turbine Generator #3 Lube Oil System Check valve D/S of PBE-5062 | Valves | Manual | Manual, Check | 1430-20-PI-DG-4690
CV5063A1 | Turbine Generator #3 Lube Oil System Check valve D/S of PBE-5063 | Valves | Manual | Manual, Check | 1430-20-PI-DG-4690
CV5064A1 | Turbine Generator #3 Lube Oil System Check valve D/S of PBE-5064 | Valves | Manual | Manual, Check | 1430-20-PI-DG-4690
CV5064B1 | Turbine Generator #3 Lube Oil System Check valve U/S of PT-50641 | Valves | Manual | Manual, Check | 1430-20-PI-DG-4690
MD-BBJ-5061 | LUBE OIL TANK | Mechanical | Atmospheric Tank | Atmospheric Tank, Storage | 1430-20-PI-DG-4690
MD-FG-50601A | ZAN-5060 TURBINE GEN NO. 3 GAS PROD BEARING DRAIN | Instrumentation | Flow Indicator | Flow Indicator, Sight Glass | 1430-20-PI-DG-4690 | 7123-Flow Sight Glass | ZAN-5060
MD-FG-50601B | ZAN-5060 TURBINE GEN NO. 3 GAS PROD BEARING DRAIN | Instrumentation | Flow Indicator | Flow Indicator, Sight Glass | 1430-20-PI-DG-4690 | 7123-Flow Sight Glass | ZAN-5060
MD-FG-50602 | GNN-5060 TURBINE GEN NO. 3 SHAFT END BEARING DRAIN | Instrumentation | Flow Indicator | Flow Indicator, Sight Glass | 1430-20-PI-DG-4690 | 7123-Flow Sight Glass | ZAN-5060
MD-FG-50603 | GNN-5060 TURBINE GEN NO. 3 EXCITER END BEARING DRAIN | Instrumentation | Flow Indicator | Flow Indicator, Sight Glass | 1430-20-PI-DG-4690 | 7123-Flow Sight Glass | ZAN-5060
MD-FG-50604 | ZAN-5060 TURBINE GEN NO. 3 LUBE OIL FILTER DRAIN | Instrumentation | Flow Indicator | Flow Indicator, Sight Glass | 1430-20-PI-DG-4690 | 7123-Flow Sight Glass | ZAN-5030
MD-LG-50611 | BBJ-5001 TURBINE GEN NO. 1 LUBE OIL TANK | Instrumentation | Gauge | Gauge, Level | 1430-20-PI-DG-4690 | 7147-Level Gage | BBJ-5061
MD-LI-50611 | BBJ-5061 TURBINE GEN NO. 3 LUBE OIL TANK | Instrumentation | Control System | Control System, Indication | 1430-20-PI-DG-4690 | 7500-Indication
MD-LT-50611 | 7141-Level Transmitter Displ/Float - BBJ-5061 TURBINE GEN NO. 3 LUBE OIL TANK | Instrumentation | Level Device | Level Device, Displacer/Float | 1430-20-PI-DG-4690 | 7141-Level Transmitter Displ/Float | BBJ-5061
MD-MAJ-5075 |  | Mechanical | Vessel | Vessel, Filter | 1430-20-PI-DG-4690
MD-PAL-50621 | PBE-5062 TURBINE GEN NO. 3 PRE/POST LUBE PUMP TEST | Instrumentation | Control System | Control System, Alarm | 1430-20-PI-DG-4690 | 7500-Alarm
MD-PAL-50631 | PBE-5063 TURBINE GEN NO. 3 BACKUP LUBE PUMP TEST | Instrumentation | Control System | Control System, Alarm | 1430-20-PI-DG-4690 | 7500-Alarm
MD-PAL-50642 | ZAN-5060 TURBINE GEN NO. 3 BACKUP LUBE PUMP PLC FAIL | Instrumentation | Control System | Control System, Alarm | 1430-20-PI-DG-4690 | 7500-Alarm
MD-PCV-50641 | ZAN-5060 TURBINE GEN NO. 3 MAIN LUBE OIL SUPPLY | Instrumentation | Control Valve | Control Valve, Pressure Regulator | 1430-20-PI-DG-4690 | 7207-Pressure Regulator | ZAN-5060
MD-PDI-50641 | ZAN-5060 TURBINE GEN NO. 3 LUBE OIL FILTER | Instrumentation | Control System | Control System, Indication | 1430-20-PI-DG-4690 | 7500-Indication
MD-PDT-50641 | ZAN-5060 TURBINE GEN NO. 3 LUBE OIL FILTER | Instrumentation | Transmitter | Transmitter, Pressure Differential | 1430-20-PI-DG-4690 | 7162-Differential Pressure Transmitter | ZAN-5060
MD-PI-50611 | BBJ-5061 TURBINE GEN NO. 3 LUBE OIL TANK | Instrumentation | Control System | Control System, Indication | 1430-20-PI-DG-4690 | 7500-Indication
MD-PI-50641 | ZAN-5060 TURBINE GEN NO. 3 LUBE OIL MANIFOLD SUPPLY | Instrumentation | Control System | Control System, Indication | 1430-20-PI-DG-4690 | 7500-Indication
MD-PSL-50621 | PBE-5062 TURBINE GEN NO. 3 PRE/POST LUBE PUMP TEST | Instrumentation | Switch | Switch, Pressure | 1430-20-PI-DG-4690 | 7165-Pressure Switch | ZAN-5060
MD-PSL-50631 | PBE-5063 TURBINE GEN NO. 3 BACKUP LUBE PUMP TEST | Instrumentation | Switch | Switch, Pressure | 1430-20-PI-DG-4690 | 7165-Pressure Switch | ZAN-5060
MD-PSL-50642 | ZAN-5060 TURBINE GEN NO. 3 BACKUP LUBE PUMP PLC FAIL | Instrumentation | Switch | Switch, Pressure | 1430-20-PI-DG-4690 | 7165-Pressure Switch | ZAN-5060
MD-PSV-50621 | PBE-5062 TURBINE GEN NO. 3 PRE/POST LUBE OIL SUPPLY | Instrumentation | Relief Valve | Relief Valve, Pressure | 1430-20-PI-DG-4690 | 7301-Pressure Relief Valve | ZAN-5060
MD-PSV-50631 | PBE-5062 TURBINE GEN NO. 3 BACKUP LUBE OIL SUPPLY | Instrumentation | Relief Valve | Relief Valve, Pressure | 1430-20-PI-DG-4690 | 7301-Pressure Relief Valve | ZAN-5060
MD-PSV-50641 | PBE-5064 TURBINE GEN NO. 3 LUBE OIL SUPPLY | Instrumentation | Relief Valve | Relief Valve, Pressure | 1430-20-PI-DG-4690 | 7301-Pressure Relief Valve | ZAN-5060
MD-PT-50611 | BBJ-5061 TURBINE GEN NO. 3 LUBE OIL TANK | Instrumentation | Transmitter | Transmitter, Pressure | 1430-20-PI-DG-4690 | 7161-Pressure Transmitter | ZAN-5060
MD-PT-50641 | ZAN-5060 TURBINE GEN NO. 3 LUBE OIL MANIFOLD SUPPLY | Instrumentation | Transmitter | Transmitter, Pressure | 1430-20-PI-DG-4690 | 7161-Pressure Transmitter | ZAN-5060
MD-PT-50642 | PRESSURE TRANSMITTER - BACKUP LUBE OIL PUMP - TURBINE GENERATOR NO. 3 LUBE OIL TANK | Instrumentation | Transmitter | Transmitter, Pressure | 1430-20-PI-DG-4690
MD-TCV-50641 | ZAN-5060 TURBINE GEN NO. 3 LUBE OIL SYSTEM | Instrumentation | Control Valve | Control Valve, Temperature Regulator | 1430-20-PI-DG-4690 | 7208-Temperature Regulator | ZAN-5060
MD-TE-50602 | ZAN-5060 TURBINE GEN NO. 3 ENGINE THRUST BEARING | Instrumentation | Thermal Device | Thermal Device, RTD | 1430-20-PI-DG-4690 | 7132-RTD Element | ZAN-5060
MD-TE-50603 | ZAN-5060 TURBINE GEN NO. 3 BEARING DRIVE END | Instrumentation | Thermal Device | Thermal Device, RTD | 1430-20-PI-DG-4690 | 7132-RTD Element | ZAN-5060
MD-TE-50604 | ZAN-5060 TURBINE GEN NO. 3 BEARING EXCITER END | Instrumentation | Thermal Device | Thermal Device, RTD | 1430-20-PI-DG-4690 | 7132-RTD Element | ZAN-5060
MD-TE-50605 | ZAN-5060 TURBINE GEN NO. 3 GAS PROD BEARING DRAINS | Instrumentation | Thermal Device | Thermal Device, RTD | 1430-20-PI-DG-4690 | 7132-RTD Element | ZAN-5060
MD-TE-50611 | BBJ-5061 TURBINE GEN NO. 3 LUBE OIL TANK | Instrumentation | Thermal Device | Thermal Device, RTD | 1430-20-PI-DG-4690 | 7132-RTD Element | ZAN-5060
MD-TE-50651 | ZAN-5060 TURBINE GEN NO. 3 LUBE OIL MANIFOLD | Instrumentation | Thermal Device | Thermal Device, RTD | 1430-20-PI-DG-4690 | 7132-RTD Element | ZAN-5060
MD-TI-50602 | ZAN-5060 TURBINE GEN NO. 3 ENGINE THRUST BEARING | Instrumentation | Control System | Control System, Indication | 1430-20-PI-DG-4690 | 7500-Indication
MD-TI-50603 | ZAN-5060 TURBINE GEN NO. 3 BEARING DRIVE END | Instrumentation | Control System | Control System, Indication | 1430-20-PI-DG-4690 | 7500-Indication
MD-TI-50604 | ZAN-5060 TURBINE GEN NO. 3 BEARING EXCITER END | Instrumentation | Control System | Control System, Indication | 1430-20-PI-DG-4690 | 7500-Indication
MD-TI-50605 | ZAN-5060 TURBINE GEN NO. 3 GAS PROD BEARING DRAINS | Instrumentation | Control System | Control System, Indication | 1430-20-PI-DG-4690 | 7500-Indication
MD-TI-50611 | BBJ-5061 TURBINE GEN NO. 3 LUBE OIL TANK | Instrumentation | Control System | Control System, Indication | 1430-20-PI-DG-4690 | 7500-Indication
MD-TI-50651 | ZAN-5060 TURBINE GEN NO. 3 LUBE OIL MANIFOLD | Instrumentation | Control System | Control System, Indication | 1430-20-PI-DG-4690 | 7500-Indication
MV5064A1 | Turbine Generator #3 Lube Oil System Block valve U/S of MAJ-5075 | Valves | Manual | Manual, Block and Bleed | 1430-20-PI-DG-4690
MV5075A1 | Turbine Generator #3 Lube Oil System Block valve U/S of MAJ-5075 | Valves | Manual | Manual, Block and Bleed | 1430-20-PI-DG-4690
MV5075B1 | Turbine Generator #3 Lube Oil System Block valve U/S of MAJ-5075 | Valves | Manual | Manual, Block and Bleed | 1430-20-PI-DG-4690
MV5075C1 | Turbine Generator #3 Lube Oil System MAJ-5075 vent to BBJ-5061 | Valves | Manual | Manual, Ball | 1430-20-PI-DG-4690
MV5075D1 | Turbine Generator #3 Lube Oil System MAJ-5075 vent to BBJ-5061 | Valves | Manual | Manual, Ball | 1430-20-PI-DG-4690
MV5075E1 | Turbine Generator #3 Lube Oil System Block valve D/S of MAJ-5075 | Valves | Manual | Manual, Block and Bleed | 1430-20-PI-DG-4690
MV5075F1 | Turbine Generator #3 Lube Oil System Block valve D/S of MAJ-5075 | Valves | Manual | Manual, Block and Bleed | 1430-20-PI-DG-4690
CV3561A1 | Turbine Generator #3 Dual Fuel System Check valve D/S of PCV-35612 | Valves | Manual | Manual, Check | 1430-20-PI-DG-4691
CV5066A1 | Turbine Generator #3 Dual Fuel System Check valve U/S of PBE-5066 to drain | Valves | Manual | Manual, Check | 1430-20-PI-DG-4691
CV5066B1 | Turbine Generator #3 Dual Fuel System Check valve D/S of PBE-5066 to engine | Valves | Manual | Manual, Check | 1430-20-PI-DG-4691
CV5066C1 | Turbine Generator #3 Dual Fuel System Check valve D/S of PBE-5066 to torch | Valves | Manual | Manual, Check | 1430-20-PI-DG-4691
MD-FI-50661 | ZAN-5060 TURBINE GENERATOR No. 3 DIESEL IN | Instrumentation | Control System | Control System, Indication | 1430-20-PI-DG-4691 | 7500-Indication
MD-FT-50661 | 7117-Flow Meter Coriolis - ZAN-5060 TURBINE GENERATOR No. 3 DIESEL IN | Instrumentation | Flow Meter | Flow Meter, Variable Area | 1430-20-PI-DG-4691 | 7117-Flow Meter Coriolis | ZAN-5060
MD-PCV-35611 | ZAN-5060 TURBINE GEN NO. 3 TORCH FUEL GAS | Instrumentation | Control Valve | Control Valve, Pressure Regulator | 1430-20-PI-DG-4691 | 7207-Pressure Regulator | ZAN-5060
MD-PCV-35612 | ZAN-5060 TURBINE GEN NO. 3 TORCH FUEL GAS | Instrumentation | Control Valve | Control Valve, Pressure Regulator | 1430-20-PI-DG-4691 | 7207-Pressure Regulator | ZAN-5060
MD-PCV-50661 | ZAN-5060 TURBINE GEN NO. 3 DIESEL SUPPLY | Instrumentation | Control Valve | Control Valve, Pressure Regulator | 1430-20-PI-DG-4691 | 7207-Pressure Regulator | ZAN-5060
MD-PCV-50662 | ZAN-5060 TURBINE GEN NO. 3 DIESEL SUPPLY BACK PRESS | Instrumentation | Control Valve | Control Valve, Pressure Regulator | 1430-20-PI-DG-4691 | 7207-Pressure Regulator | ZAN-5060
MD-PDI-35612 | ZAN-5060 TURBINE GEN NO. 3 FG PRESSURE DROP | Instrumentation | Control System | Control System, Indication | 1430-20-PI-DG-4691 | 7500-Indication
MD-PDT-35612 | ZAN-5060 TURBINE GEN NO. 3 FG PRESSURE DROP | Instrumentation | Transmitter | Transmitter, Pressure Differential | 1430-20-PI-DG-4691 | 7162-Differential Pressure Transmitter | ZAN-5060
MD-PI-35613 | ZAN-5060 TURBINE GEN NO. 3 FUEL GAS SUPPLY | Instrumentation | Control System | Control System, Indication | 1430-20-PI-DG-4691 | 7500-Indication
MD-PI-35614 | ZAN-5060 TURBINE GEN NO. 3 FUEL GAS SUPPLY CHECK | Instrumentation | Control System | Control System, Indication | 1430-20-PI-DG-4691 | 7500-Indication
MD-PI-50661 | ZAN-5060 TURBINE GEN NO. 3 DIESEL SUPPLY | Instrumentation | Control System | Control System, Indication | 1430-20-PI-DG-4691 | 7500-Indication
MD-PI-50662 | ZAN-5060 TURBINE GEN NO. 3 DIESEL SUPPLY | Instrumentation | Control System | Control System, Indication | 1430-20-PI-DG-4691 | 7500-Indication
MD-PSV-50661 | PBE-5066 TURBINE GEN NO. 3 DIESEL FUEL PUMP | Instrumentation | Relief Valve | Relief Valve, Pressure | 1430-20-PI-DG-4691 | 7301-Pressure Relief Valve | ZAN-5060
MD-PT-35613 | ZAN-5060 TURBINE GEN NO. 3 FUEL GAS SUPPLY | Instrumentation | Transmitter | Transmitter, Pressure | 1430-20-PI-DG-4691 | 7161-Pressure Transmitter | ZAN-5060
MD-PT-35614 | ZAN-5060 TURBINE GEN NO. 3 FUEL GAS SUPPLY CHECK | Instrumentation | Transmitter | Transmitter, Pressure | 1430-20-PI-DG-4691 | 7161-Pressure Transmitter | ZAN-5060
MD-PT-50661 | ZAN-5060 TURBINE GEN NO. 3 DIESEL SUPPLY | Instrumentation | Transmitter | Transmitter, Pressure | 1430-20-PI-DG-4691 | 7161-Pressure Transmitter | ZAN-5060
MD-PT-50662 | ZAN-5060 TURBINE GEN NO. 3 DIESEL SUPPLY | Instrumentation | Transmitter | Transmitter, Pressure | 1430-20-PI-DG-4691 | 7161-Pressure Transmitter | ZAN-5060
MD-RO-35611 | 7111-Restriction Orifice - ZAN-5060 TURBINE GEN NO. 3 FUEL GAS VENT | Instrumentation | Orifice | Orifice, Restriction | 1430-20-PI-DG-4691 | 7111-Restriction Orifice | ZAN-5060
MD-RO-35612 | 7111-Restriction Orifice - ZAN-5060 TURBINE GEN NO. 3 FUEL GAS TO ENGINE | Instrumentation | Orifice | Orifice, Restriction | 1430-20-PI-DG-4691 | 7111-Restriction Orifice | ZAN-5060
MD-RO-35613 | 7111-Restriction Orifice - ZAN-5060 TURBINE GEN NO. 3 TORCH | Instrumentation | Orifice | Orifice, Restriction | 1430-20-PI-DG-4691 | 7111-Restriction Orifice | ZAN-5060
MD-RO-50661 | 7111-Restriction Orifice - ZAN-5060 TURBINE GEN NO. 3 DIESEL DISTRIBUTION | Instrumentation | Orifice | Orifice, Restriction | 1430-20-PI-DG-4691 | 7111-Restriction Orifice | ZAN-5060
MD-RO-50662 | 7111-Restriction Orifice - ZAN-5060 TURBINE GEN NO. 3 DIESEL TO ENGINE | Instrumentation | Orifice | Orifice, Restriction | 1430-20-PI-DG-4691 | 7111-Restriction Orifice | ZAN-5060
MD-RO-50663 | 7111-Restriction Orifice - ZAN-5060 TURBINE GEN NO. 3 TORCH PURGE | Instrumentation | Orifice | Orifice, Restriction | 1430-20-PI-DG-4691 | 7111-Restriction Orifice | ZAN-5060
MD-RO-50664 | 7111-Restriction Orifice - ZAN-5060 TURBINE GEN NO. 3 TORCH DIESEL FUEL | Instrumentation | Orifice | Orifice, Restriction | 1430-20-PI-DG-4691 | 7111-Restriction Orifice | ZAN-5060
MD-XV-35611 | ZAN-5060 TURBINE GEN NO. 3 FUEL GAS SHUTOFF | Instrumentation | Valve | Valve, On/Off | 1430-20-PI-DG-4691 | 7204-On/Off Valve | ZAN-5060
MD-XV-35612 | ZAN-5060 TURBINE GEN NO. 3 FUEL GAS TORCH SHUTOFF | Instrumentation | Valve | Valve, On/Off | 1430-20-PI-DG-4691 | 7204-On/Off Valve | ZAN-5060
MD-XV-35613 | ZAN-5060 TURBINE GEN NO. 3 FUEL GAS VENT | Instrumentation | Valve | Valve, On/Off | 1430-20-PI-DG-4691 | 7204-On/Off Valve | ZAN-5060
MD-XV-35614 | ZAN-5060 TURBINE GEN NO. 3 FUEL GAS SHUTOFF | Instrumentation | Valve | Valve, On/Off | 1430-20-PI-DG-4691 | 7204-On/Off Valve | ZAN-5060
MD-XV-50661 | ZAN-5060 TURBINE GEN NO. 3 DIESEL SHUTOFF | Instrumentation | Valve | Valve, On/Off | 1430-20-PI-DG-4691 | 7204-On/Off Valve | ZAN-5060
MD-XV-50662 | ZAN-5060 TURBINE GEN NO. 3 DIESEL SHUTOFF | Instrumentation | Valve | Valve, On/Off | 1430-20-PI-DG-4691 | 7204-On/Off Valve | ZAN-5060
MD-XV-50663 | ZAN-5060 TURBINE GEN NO. 3 DIESEL SHUTOFF | Instrumentation | Valve | Valve, On/Off | 1430-20-PI-DG-4691 | 7204-On/Off Valve | ZAN-5060
MD-XV-50664 | ZAN-5060 TURBINE GEN NO. 3 DIESEL PURGE MANIFOLD | Instrumentation | Valve | Valve, On/Off | 1430-20-PI-DG-4691 | 7204-On/Off Valve | ZAN-5060
MD-XY-35611 | ZAN-5060 TURBINE GEN NO. 3 FUEL GAS SHUTOFF | Instrumentation | Valve | Valve, Solenoid | 1430-20-PI-DG-4691 | 7210-Solenoid Valve
MD-XY-35612 | ZAN-5060 TURBINE GEN NO. 3 FUEL GAS TORCH SHUTOFF | Instrumentation | Valve | Valve, Solenoid | 1430-20-PI-DG-4691 | 7210-Solenoid Valve
MD-XY-35613 | ZAN-5060 TURBINE GEN NO. 3 FUEL GAS VENT | Instrumentation | Valve | Valve, Solenoid | 1430-20-PI-DG-4691 | 7210-Solenoid Valve
MD-XY-50661 | ZAN-5060 TURBINE GEN NO. 3 DIESEL SHUTOFF | Instrumentation | Valve | Valve, Solenoid | 1430-20-PI-DG-4691 | 7210-Solenoid Valve
MD-XY-50662 | ZAN-5060 TURBINE GEN NO. 3 DIESEL SHUTOFF | Instrumentation | Valve | Valve, Solenoid | 1430-20-PI-DG-4691 | 7210-Solenoid Valve
MD-XY-50663 | ZAN-5060 TURBINE GEN NO. 3 DIESEL SHUTOFF | Instrumentation | Valve | Valve, Solenoid | 1430-20-PI-DG-4691 | 7210-Solenoid Valve
MD-XY-50664 | ZAN-5060 TURBINE GEN NO. 3 DIESEL PURGE MANIFOLD | Instrumentation | Valve | Valve, Solenoid | 1430-20-PI-DG-4691 | 7210-Solenoid Valve
CV5060A1 | Turbine Generator #3 Air Assist Engine Drain Check valve D/S of PCV-50601 | Valves | Manual | Manual, Check | 1430-20-PI-DG-4692
CV5060B1 | Turbine Generator #3 Air Assist Engine Drain Check valve U/S of XY-50603 | Valves | Manual | Manual, Check | 1430-20-PI-DG-4692
MD-PCV-50601 | ZAN-5060 TURBINE GEN NO. 3 AIR SUPPLY | Instrumentation | Control Valve | Control Valve, Pressure Regulator | 1430-20-PI-DG-4692 | 7207-Pressure Regulator | ZAN-5060
MD-PCV-50602 | ZAN-5060 TURBINE GEN NO. 3 AIR SUPPLY TO PILOTS | Instrumentation | Control Valve | Control Valve, Pressure Regulator | 1430-20-PI-DG-4692 | 7207-Pressure Regulator | ZAN-5060
MD-PCV-50603 | ZAN-5060 TURBINE GEN NO. 3 COMBUSTER DRAIN | Instrumentation | Control Valve | Control Valve, Pressure Regulator | 1430-20-PI-DG-4692 | 7207-Pressure Regulator | ZAN-5060
MD-PCV-50604 | ZAN-5060 TURBINE GEN NO. 3 COMBUSTER DRAIN | Instrumentation | Control Valve | Control Valve, Pressure Regulator | 1430-20-PI-DG-4692 | 7207-Pressure Regulator | ZAN-5060
MD-PCV-50605 | GTD-5060, TURB GEN 3 TURB DRIVER PCD | Instrumentation | Control Valve | Control Valve, Pressure Regulator | 1430-20-PI-DG-4692 | 7207-Pressure Regulator | ZAN-5060
MD-PDAH-50602 | ZAN-5060 TURBINE GEN NO. 3 FLAME OUT DETECTION | Instrumentation | Control System | Control System, Alarm | 1430-20-PI-DG-4692 | 7500-Alarm
MD-PDI-50601 | ZAN-5060 TURBINE GEN NO. 3 AIR DUCT INLET | Instrumentation | Control System | Control System, Indication | 1430-20-PI-DG-4692 | 7500-Indication
MD-PDSH-50602 | ZAN-5060 TURBINE GEN NO. 3 FLAME OUT DETECTION | Instrumentation | Switch | Switch, Pressure Differential | 1430-20-PI-DG-4692 | 7165-Differential Pressure Switch | ZAN-5060
MD-PDT-50601 | ZAN-5060 TURBINE GEN NO. 3 AIR DUCT INLET | Instrumentation | Transmitter | Transmitter, Pressure Differential | 1430-20-PI-DG-4692 | 7162-Differential Pressure Transmitter | ZAN-5060
MD-PI-50601 | ZAN-5060 TURBINE GEN NO. 3 AIR DUCT INLET | Instrumentation | Control System | Control System, Indication | 1430-20-PI-DG-4692 | 7500-Indication
MD-PSL-50602 | 7165-Pressure Switch - ZAN-5060 TURBINE GEN NO. 3 FLAME OUT DETECTION | Instrumentation | Switch | Switch, Pressure | 1430-20-PI-DG-4692
MD-PSV-50601 | ZAN-5060 TURBINE GEN NO. 3 AIR SUPPLY TO PILOTS | Instrumentation | Relief Valve | Relief Valve, Pressure | 1430-20-PI-DG-4692 | 7301-Pressure Relief Valve | ZAN-5060
MD-PT-50601 | ZAN-5060 TURBINE GEN NO. 3 AIR DUCT INLET | Instrumentation | Transmitter | Transmitter, Pressure | 1430-20-PI-DG-4692 | 7161-Pressure Transmitter | ZAN-5060
MD-PT-50602 | PRESSURE TRANSMITTER - TURBINE GENERATOR NO.3 TURBINE | Instrumentation | Transmitter | Transmitter, Pressure | 1430-20-PI-DG-4692
MD-RO-50601 | 7111-Restriction Orifice - ZAN-5060 TURBINE GEN NO. 3 AIR INLET | Instrumentation | Orifice | Orifice, Restriction | 1430-20-PI-DG-4692 | 7111-Restriction Orifice | ZAN-5060
MD-RO-50602 | 7111-Restriction Orifice - ZAN-5060 TURBINE GEN NO. 3 LIMIT PCD TO GEARBOX | Instrumentation | Orifice | Orifice, Restriction | 1430-20-PI-DG-4692 | 7111-Restriction Orifice | ZAN-5060
MD-RO-50603 | 7111-Restriction Orifice - ZAN-5060 TURBINE GEN NO. 3 PCD CONDENSATE DRAIN | Instrumentation | Orifice | Orifice, Restriction | 1430-20-PI-DG-4692 | 7111-Restriction Orifice | ZAN-5060
MD-RO-50604 | 7111-Restriction Orifice - ZAN-5060 TURBINE GEN NO. 3 FLAMEOUT TIME DELAY | Instrumentation | Orifice | Orifice, Restriction | 1430-20-PI-DG-4692 | 7111-Restriction Orifice | ZAN-5060
MD-RO-50605A | 7111-Restriction Orifice - ZAN-5060 TURBINE GEN NO. 3 CLEANING FLUID INJECTION | Instrumentation | Orifice | Orifice, Restriction | 1430-20-PI-DG-4692 | 7111-Restriction Orifice | ZAN-5060
MD-RO-50605B | 7111-Restriction Orifice - ZAN-5060 TURBINE GEN NO. 3 CLEANING FLUID INJECTION | Instrumentation | Orifice | Orifice, Restriction | 1430-20-PI-DG-4692 | 7111-Restriction Orifice | ZAN-5060
MD-RO-50605C | 7111-Restriction Orifice - ZAN-5060 TURBINE GEN NO. 3 CLEANING FLUID INJECTION | Instrumentation | Orifice | Orifice, Restriction | 1430-20-PI-DG-4692 | 7111-Restriction Orifice | ZAN-5060
MD-RO-50605D | 7111-Restriction Orifice - ZAN-5060 TURBINE GEN NO. 3 CLEANING FLUID INJECTION | Instrumentation | Orifice | Orifice, Restriction | 1430-20-PI-DG-4692 | 7111-Restriction Orifice | ZAN-5060
MD-RO-50606A | 7111-Restriction Orifice - ZAN-5060 TURBINE GEN NO. 3 CLEANING FLUID INJECTION | Instrumentation | Orifice | Orifice, Restriction | 1430-20-PI-DG-4692 | 7111-Restriction Orifice | ZAN-5060
MD-RO-50606B | 7111-Restriction Orifice - ZAN-5060 TURBINE GEN NO. 3 CLEANING FLUID INJECTION | Instrumentation | Orifice | Orifice, Restriction | 1430-20-PI-DG-4692 | 7111-Restriction Orifice | ZAN-5060
MD-RO-50606C | 7111-Restriction Orifice - ZAN-5060 TURBINE GEN NO. 3 CLEANING FLUID INJECTION | Instrumentation | Orifice | Orifice, Restriction | 1430-20-PI-DG-4692 | 7111-Restriction Orifice | ZAN-5060
MD-RO-50606D | 7111-Restriction Orifice - ZAN-5060 TURBINE GEN NO. 3 CLEANING FLUID INJECTION | Instrumentation | Orifice | Orifice, Restriction | 1430-20-PI-DG-4692 | 7111-Restriction Orifice | ZAN-5060
MD-RO-50606E | 7111-Restriction Orifice - ZAN-5060 TURBINE GEN NO. 3 CLEANING FLUID INJECTION | Instrumentation | Orifice | Orifice, Restriction | 1430-20-PI-DG-4692 | 7111-Restriction Orifice | ZAN-5060
MD-RO-50606F | 7111-Restriction Orifice - ZAN-5060 TURBINE GEN NO. 3 CLEANING FLUID INJECTION | Instrumentation | Orifice | Orifice, Restriction | 1430-20-PI-DG-4692 | 7111-Restriction Orifice | ZAN-5060
MD-RO-50606G | 7111-Restriction Orifice - ZAN-5060 TURBINE GEN NO. 3 CLEANING FLUID INJECTION | Instrumentation | Orifice | Orifice, Restriction | 1430-20-PI-DG-4692 | 7111-Restriction Orifice | ZAN-5060
MD-RO-50607 | 7111-Restriction Orifice - ZAN-5060 TURBINE GEN NO. 3 ENGINE | Instrumentation | Orifice | Orifice, Restriction | 1430-20-PI-DG-4692 | 7111-Restriction Orifice | ZAN-5060
MD-TE-50601 | ZAN-5060 TURBINE GEN NO. 3 AIR DUCT INLET | Instrumentation | Thermal Device | Thermal Device, RTD | 1430-20-PI-DG-4692 | 7132-RTD Element | ZAN-5060
MD-TI-50601 | ZAN-5060 TURBINE GEN NO. 3 AIR DUCT INLET | Instrumentation | Control System | Control System, Indication | 1430-20-PI-DG-4692 | 7500-Indication
MD-XV-50601 | MD-XV-50601 | Instrumentation | Valve | Valve, Solenoid | 1430-20-PI-DG-4692
MD-XV-50606 | 7202-Control Valve Motor-Operated - ZAN-5060 TURBINE GEN NO. 3 COMPRESSOR GUIDE VANES | Instrumentation | Control Valve | Control Valve, Motor-Operated | 1430-20-PI-DG-4692 | 7202-Control Valve Motor-Operated | ZAN-5060
MD-XY-50601 | ZAN-5060 TURBINE GEN NO. 3 AIR SUPPLY SHUTOFF | Instrumentation | Valve | Valve, Solenoid | 1430-20-PI-DG-4692 | 7210-Solenoid Valve | ZAN-5060
MD-XY-50602 | ZAN-5060 TURBINE GEN NO. 3 TORCH AIR SUPPLY SHUTOFF | Instrumentation | Valve | Valve, Solenoid | 1430-20-PI-DG-4692 | 7210-Solenoid Valve | ZAN-5060
MD-XY-50603 | ZAN-5060 TURBINE GEN NO. 3 ONCRANK CLEANING SHUTOFF | Instrumentation | Valve | Valve, Solenoid | 1430-20-PI-DG-4692 | 7210-Solenoid Valve | ZAN-5060
MD-XY-50604 | ZAN-5060 TURBINE GEN NO. 3 ONLINE CLEANING SHUTOFF | Instrumentation | Valve | Valve, Solenoid | 1430-20-PI-DG-4692 | 7210-Solenoid Valve | ZAN-5060
MD-XY-J372F | 7413-Horn - MD-PNL-J101 TEST HORN | Instrumentation | Indicator | Indicator, Alarm | 1430-20-PI-DG-4692
MD-XY-J372G | 7413-Strobe Light - MD-PNL-J101 TEST strobe | Instrumentation | Indicator | Indicator, Alarm | 1430-20-PI-DG-4692
MV5060G1 | Turbine Generator #3 Air Assist Engine Drain Block valve U/S of RO-50605 | Valves | Manual | Manual, Block and Bleed | 1430-20-PI-DG-4692
MD-SA-50601 | GTD-5060 TURBINE GEN. SPEED | Instrumentation | Control System | Control System, Alarm | 1430-20-PI-DG-4694 | 7500-Alarm
MD-SAHH-50601 | GTD-5060 TURBINE GEN. SPEED | Instrumentation | Control System | Control System, Alarm | 1430-20-PI-DG-4694 | 7500-Alarm
MD-SE-50601 | GTD-5060 TURBINE GEN. SPEED | Instrumentation | Sensor | Sensor, Speed | 1430-20-PI-DG-4694 | 7194-Speed Sensor | ZAN-5060
MD-SE-50602 | GTD-5060 TURBINE GEN. SPEED | Instrumentation | Sensor | Sensor, Speed | 1430-20-PI-DG-4694 | 7194-Speed Sensor | ZAN-5060
MD-SE-50603 | GTD-5060 TURBINE GEN. KEY PHASOR | Instrumentation | Sensor | Sensor, Speed | 1430-20-PI-DG-4694 | 7194-Speed Sensor | ZAN-5060
MD-SI-50602 | GTD-5060 TURBINE GEN. SPEED | Instrumentation | Control System | Control System, Indication | 1430-20-PI-DG-4694 | 7500-Indication
MD-SI-50603 | GTD-5060 TURBINE GEN. KEY PHASOR | Instrumentation | Control System | Control System, Indication | 1430-20-PI-DG-4694 | 7500-Indication
MD-SSHH-50601 | GTD-5060 TURBINE GEN. SPEED | Instrumentation | Switch | Switch, Speed | 1430-20-PI-DG-4694 | 7195-Speed Switch
MD-ST-50602 | SPEED TRANSMITTER - TURBINE GENERATOR NO 3 DRIVER | Instrumentation | Transmitter | Transmitter, Speed | 1430-20-PI-DG-4694
MD-TE-506010 | GTD-5060 TURBINE T5 TEMPERATURE | Instrumentation | Thermal Device | Thermal Device, RTD | 1430-20-PI-DG-4694 | 7132-RTD Element | ZAN-5060
MD-TE-506011 | GTD-5060 TURBINE T5 TEMPERATURE | Instrumentation | Thermal Device | Thermal Device, RTD | 1430-20-PI-DG-4694 | 7132-RTD Element | ZAN-5060
MD-TE-506012 | GTD-5060 TURBINE T5 TEMPERATURE | Instrumentation | Thermal Device | Thermal Device, RTD | 1430-20-PI-DG-4694 | 7132-RTD Element | ZAN-5060
MD-TE-506013 | GTD-5060 TURBINE T5 TEMPERATURE | Instrumentation | Thermal Device | Thermal Device, RTD | 1430-20-PI-DG-4694 | 7132-RTD Element | ZAN-5060
MD-TE-506014 | GTD-5060 TURBINE T5 TEMPERATURE | Instrumentation | Thermal Device | Thermal Device, RTD | 1430-20-PI-DG-4694 | 7132-RTD Element | ZAN-5060
MD-TE-506015 | GTD-5060 TURBINE T5 TEMPERATURE | Instrumentation | Thermal Device | Thermal Device, RTD | 1430-20-PI-DG-4694 | 7132-RTD Element | ZAN-5060
MD-TE-506016 | GTD-5060 TURBINE T5 TEMPERATURE | Instrumentation | Thermal Device | Thermal Device, RTD | 1430-20-PI-DG-4694 | 7132-RTD Element | ZAN-5060
MD-TE-506017 | GTD-5060 TURBINE T5 TEMPERATURE | Instrumentation | Thermal Device | Thermal Device, RTD | 1430-20-PI-DG-4694 | 7132-RTD Element | ZAN-5060
MD-TE-506018 | GTD-5060 TURBINE T5 TEMPERATURE | Instrumentation | Thermal Device | Thermal Device, RTD | 1430-20-PI-DG-4694 | 7132-RTD Element | ZAN-5060
MD-TE-506019 | GTD-5060 TURBINE T5 TEMPERATURE | Instrumentation | Thermal Device | Thermal Device, RTD | 1430-20-PI-DG-4694 | 7132-RTD Element | ZAN-5060
MD-TE-506020 | GTD-5060 TURBINE T5 TEMPERATURE | Instrumentation | Thermal Device | Thermal Device, RTD | 1430-20-PI-DG-4694 | 7132-RTD Element | ZAN-5060
MD-TE-506021 | GTD-5060 TURBINE T7 TEMPERATURE | Instrumentation | Thermal Device | Thermal Device, RTD | 1430-20-PI-DG-4694 | 7132-RTD Element | ZAN-5060
MD-TE-506022 | GTD-5060 TURBINE T7 TEMPERATURE | Instrumentation | Thermal Device | Thermal Device, RTD | 1430-20-PI-DG-4694 | 7132-RTD Element | ZAN-5060
MD-TE-506023 | GTD-5060 TURBINE T7 TEMPERATURE | Instrumentation | Thermal Device | Thermal Device, RTD | 1430-20-PI-DG-4694 | 7132-RTD Element | ZAN-5060
MD-TE-506024 | GTD-5060 TURBINE T7 TEMPERATURE | Instrumentation | Thermal Device | Thermal Device, RTD | 1430-20-PI-DG-4694 | 7132-RTD Element | ZAN-5060
MD-TE-506025 | GNN-5060 GENERATOR MOTOR WINDINGS PHASE A | Instrumentation | Thermal Device | Thermal Device, RTD | 1430-20-PI-DG-4694 | 7132-RTD Element
MD-TE-506026 | GNN-5060 GENERATOR MOTOR WINDINGS PHASE B | Instrumentation | Thermal Device | Thermal Device, RTD | 1430-20-PI-DG-4694 | 7132-RTD Element
MD-TE-506027 | GNN-5060 GENERATOR MOTOR WINDINGS PHASE C | Instrumentation | Thermal Device | Thermal Device, RTD | 1430-20-PI-DG-4694 | 7132-RTD Element
MD-TE-506028 | GNN-5060 GENERATOR BEARINGS | Instrumentation | Thermal Device | Thermal Device, RTD | 1430-20-PI-DG-4694 | 7132-RTD Element
MD-TE-506029 | GNN-5060 GENERATOR BEARINGS | Instrumentation | Thermal Device | Thermal Device, RTD | 1430-20-PI-DG-4694 | 7132-RTD Element
MD-TI-506010 | GTD-5060 TURBINE T5 TEMPERATURE | Instrumentation | Control System | Control System, Indication | 1430-20-PI-DG-4694 | 7500-Indication
MD-TI-506011 | GTD-5060 TURBINE T5 TEMPERATURE | Instrumentation | Control System | Control System, Indication | 1430-20-PI-DG-4694 | 7500-Indication
MD-TI-506012 | GTD-5060 TURBINE T5 TEMPERATURE | Instrumentation | Control System | Control System, Indication | 1430-20-PI-DG-4694 | 7500-Indication
MD-TI-506013 | GTD-5060 TURBINE T5 TEMPERATURE | Instrumentation | Control System | Control System, Indication | 1430-20-PI-DG-4694 | 7500-Indication
MD-TI-506014 | GTD-5060 TURBINE T5 TEMPERATURE | Instrumentation | Control System | Control System, Indication | 1430-20-PI-DG-4694 | 7500-Indication
MD-TI-506015 | GTD-5060 TURBINE T5 TEMPERATURE | Instrumentation | Control System | Control System, Indication | 1430-20-PI-DG-4694 | 7500-Indication
MD-TI-506016 | GTD-5060 TURBINE T5 TEMPERATURE | Instrumentation | Control System | Control System, Indication | 1430-20-PI-DG-4694 | 7500-Indication
MD-TI-506017 | GTD-5060 TURBINE T5 TEMPERATURE | Instrumentation | Control System | Control System, Indication | 1430-20-PI-DG-4694 | 7500-Indication
MD-TI-506018 | GTD-5060 TURBINE T5 TEMPERATURE | Instrumentation | Control System | Control System, Indication | 1430-20-PI-DG-4694 | 7500-Indication
MD-TI-506019 | GTD-5060 TURBINE T5 TEMPERATURE | Instrumentation | Control System | Control System, Indication | 1430-20-PI-DG-4694 | 7500-Indication
MD-TI-506020 | GTD-5060 TURBINE T5 TEMPERATURE | Instrumentation | Control System | Control System, Indication | 1430-20-PI-DG-4694 | 7500-Indication
MD-TI-506021 | GTD-5060 TURBINE T7 TEMPERATURE | Instrumentation | Control System | Control System, Indication | 1430-20-PI-DG-4694 | 7500-Indication
MD-TI-506022 | GTD-5060 TURBINE T7 TEMPERATURE | Instrumentation | Control System | Control System, Indication | 1430-20-PI-DG-4694 | 7500-Indication
MD-TI-506023 | GTD-5060 TURBINE T7 TEMPERATURE | Instrumentation | Control System | Control System, Indication | 1430-20-PI-DG-4694 | 7500-Indication
MD-TI-506024 | GTD-5060 TURBINE T7 TEMPERATURE | Instrumentation | Control System | Control System, Indication | 1430-20-PI-DG-4694 | 7500-Indication
MD-TI-506025 | GNN-5060 GENERATOR MOTOR WINDINGS PHASE A | Instrumentation | Control System | Control System, Indication | 1430-20-PI-DG-4694 | 7500-Indication
MD-TI-506026 | GNN-5060 GENERATOR MOTOR WINDINGS PHASE B | Instrumentation | Control System | Control System, Indication | 1430-20-PI-DG-4694 | 7500-Indication
MD-TI-506027 | GNN-5060 GENERATOR MOTOR WINDINGS PHASE C | Instrumentation | Control System | Control System, Indication | 1430-20-PI-DG-4694 | 7500-Indication
MD-TI-506028 | GNN-5060 GENERATOR BEARINGS | Instrumentation | Control System | Control System, Indication | 1430-20-PI-DG-4694 | 7500-Indication
MD-TI-506029 | GNN-5060 GENERATOR BEARINGS | Instrumentation | Control System | Control System, Indication | 1430-20-PI-DG-4694 | 7500-Indication
MD-TT-506010 | TEMPERATURE TRANSMITTER - TURBINE GENERATOR NO 3 GAS DRIVER | Instrumentation | Transmitter | Transmitter, Temperature | 1430-20-PI-DG-4694
MD-TT-506011 | TEMPERATURE TRANSMITTER - TURBINE GENERATOR NO 3 GAS DRIVER | Instrumentation | Transmitter | Transmitter, Temperature | 1430-20-PI-DG-4694
MD-TT-506012 | TEMPERATURE TRANSMITTER - TURBINE GENERATOR NO 3 GAS DRIVER | Instrumentation | Transmitter | Transmitter, Temperature | 1430-20-PI-DG-4694
MD-TT-506013 | TEMPERATURE TRANSMITTER - TURBINE GENERATOR NO 3 GAS DRIVER | Instrumentation | Transmitter | Transmitter, Temperature | 1430-20-PI-DG-4694
MD-TT-506014 | TEMPERATURE TRANSMITTER - TURBINE GENERATOR NO 3 GAS DRIVER | Instrumentation | Transmitter | Transmitter, Temperature | 1430-20-PI-DG-4694
MD-TT-506015 | TEMPERATURE TRANSMITTER - TURBINE GENERATOR NO 3 GAS DRIVER | Instrumentation | Transmitter | Transmitter, Temperature | 1430-20-PI-DG-4694
MD-TT-506016 | TEMPERATURE TRANSMITTER - TURBINE GENERATOR NO 3 GAS DRIVER | Instrumentation | Transmitter | Transmitter, Temperature | 1430-20-PI-DG-4694
MD-TT-506017 | TEMPERATURE TRANSMITTER - TURBINE GENERATOR NO 3 GAS DRIVER | Instrumentation | Transmitter | Transmitter, Temperature | 1430-20-PI-DG-4694
MD-TT-506018 | TEMPERATURE TRANSMITTER - TURBINE GENERATOR NO 3 GAS DRIVER | Instrumentation | Transmitter | Transmitter, Temperature | 1430-20-PI-DG-4694
MD-TT-506019 | TEMPERATURE TRANSMITTER - TURBINE GENERATOR NO 3 GAS DRIVER | Instrumentation | Transmitter | Transmitter, Temperature | 1430-20-PI-DG-4694
MD-TT-506020 | TEMPERATURE TRANSMITTER - TURBINE GENERATOR NO 3 GAS DRIVER | Instrumentation | Transmitter | Transmitter, Temperature | 1430-20-PI-DG-4694
MD-TT-506021 | TEMPERATURE TRANSMITTER - TURBINE GENERATOR NO 3 GAS DRIVER | Instrumentation | Transmitter | Transmitter, Temperature | 1430-20-PI-DG-4694
MD-TT-506022 | TEMPERATURE TRANSMITTER - TURBINE GENERATOR NO 3 GAS DRIVER | Instrumentation | Transmitter | Transmitter, Temperature | 1430-20-PI-DG-4694
MD-TT-506023 | TEMPERATURE TRANSMITTER - TURBINE GENERATOR NO 3 GAS DRIVER | Instrumentation | Transmitter | Transmitter, Temperature | 1430-20-PI-DG-4694
MD-TT-506024 | TEMPERATURE TRANSMITTER - TURBINE GENERATOR NO 3 GAS DRIVER | Instrumentation | Transmitter | Transmitter, Temperature | 1430-20-PI-DG-4694
MD-VXE-50601 | GNN-5060 GENERATOR SHAFT | Instrumentation | Probe | Probe, Vibration Element | 1430-20-PI-DG-4694 | 7194-Vibration Element | ZAN-5060
MD-VXE-50603 | GNN-5060 GENERATOR SHAFT | Instrumentation | Probe | Probe, Vibration Element | 1430-20-PI-DG-4694 | 7194-Vibration Element | ZAN-5060
MD-VXE-50605 | GTD-5060 TURBINE GEN. TURBINE | Instrumentation | Probe | Probe, Vibration Element | 1430-20-PI-DG-4694 | 7194-Vibration Element | ZAN-5060
MD-VXE-50607 | GTD-5060 TURBINE GEN. TURBINE | Instrumentation | Probe | Probe, Vibration Element | 1430-20-PI-DG-4694 | 7194-Vibration Element | ZAN-5060
MD-VXE-50609 | GTD-5060 TURBINE GEN. TURBINE | Instrumentation | Probe | Probe, Vibration Element | 1430-20-PI-DG-4694 | 7194-Vibration Element | ZAN-5060
MD-VXI-50601 | GNN-5060 GENERATOR SHAFT | Instrumentation | Control System | Control System, Indication | 1430-20-PI-DG-4694 | 7500-Indication
MD-VXI-50603 | GNN-5060 GENERATOR SHAFT | Instrumentation | Control System | Control System, Indication | 1430-20-PI-DG-4694 | 7500-Indication
MD-VXI-50605 | GTD-5060 TURBINE GEN. TURBINE | Instrumentation | Control System | Control System, Indication | 1430-20-PI-DG-4694 | 7500-Indication
MD-VXI-50607 | GTD-5060 TURBINE GEN. TURBINE | Instrumentation | Control System | Control System, Indication | 1430-20-PI-DG-4694 | 7500-Indication
MD-VXI-50609 | GTD-5060 TURBINE GEN. TURBINE | Instrumentation | Control System | Control System, Indication | 1430-20-PI-DG-4694 | 7500-Indication
MD-VXT-50601 | GNN-5060 GENERATOR SHAFT | Instrumentation | Transmitter | Transmitter, Vibration | 1430-20-PI-DG-4694 | 7195-Vibration Transmitter
MD-VXT-50603 | GNN-5060 GENERATOR SHAFT | Instrumentation | Transmitter | Transmitter, Vibration | 1430-20-PI-DG-4694 | 7195-Vibration Transmitter
MD-VXT-50605 | GTD-5060 TURBINE GEN. TURBINE | Instrumentation | Transmitter | Transmitter, Vibration | 1430-20-PI-DG-4694 | 7195-Vibration Transmitter
MD-VXT-50607 | GTD-5060 TURBINE GEN. TURBINE | Instrumentation | Transmitter | Transmitter, Vibration | 1430-20-PI-DG-4694 | 7195-Vibration Transmitter
MD-VXT-50609 | GTD-5060 TURBINE GEN. TURBINE | Instrumentation | Transmitter | Transmitter, Vibration | 1430-20-PI-DG-4694 | 7195-Vibration Transmitter
MD-VYE-506010 | GTD-5060 TURBINE GEN. TURBINE | Instrumentation | Probe | Probe, Vibration Element | 1430-20-PI-DG-4694 | 7194-Vibration Element | ZAN-5060
MD-VYE-50602 | GNN-5060 GENERATOR SHAFT | Instrumentation | Probe | Probe, Vibration Element | 1430-20-PI-DG-4694 | 7194-Vibration Element | ZAN-5060
MD-VYE-50604 | GNN-5060 GENERATOR SHAFT | Instrumentation | Probe | Probe, Vibration Element | 1430-20-PI-DG-4694 | 7194-Vibration Element | ZAN-5060
MD-VYE-50606 | GTD-5060 TURBINE GEN. TURBINE | Instrumentation | Probe | Probe, Vibration Element | 1430-20-PI-DG-4694 | 7194-Vibration Element | ZAN-5060
MD-VYE-50608 | GTD-5060 TURBINE GEN. TURBINE | Instrumentation | Probe | Probe, Vibration Element | 1430-20-PI-DG-4694 | 7194-Vibration Element | ZAN-5060
MD-VYI-506010 | GTD-5060 TURBINE GEN. TURBINE | Instrumentation | Control System | Control System, Indication | 1430-20-PI-DG-4694 | 7500-Indication
MD-VYI-50602 | GNN-5060 GENERATOR SHAFT | Instrumentation | Control System | Control System, Indication | 1430-20-PI-DG-4694 | 7500-Indication
MD-VYI-50604 | GNN-5060 GENERATOR SHAFT | Instrumentation | Control System | Control System, Indication | 1430-20-PI-DG-4694 | 7500-Indication
MD-VYI-50606 | GTD-5060 TURBINE GEN. TURBINE | Instrumentation | Control System | Control System, Indication | 1430-20-PI-DG-4694 | 7500-Indication
MD-VYI-50608 | GTD-5060 TURBINE GEN. TURBINE | Instrumentation | Control System | Control System, Indication | 1430-20-PI-DG-4694 | 7500-Indication
MD-VYT-506010 | GTD-5060 TURBINE GEN. TURBINE | Instrumentation | Transmitter | Transmitter, Vibration | 1430-20-PI-DG-4694 | 7195-Vibration Transmitter
MD-VYT-50602 | GNN-5060 GENERATOR SHAFT | Instrumentation | Transmitter | Transmitter, Vibration | 1430-20-PI-DG-4694 | 7195-Vibration Transmitter
MD-VYT-50604 | GNN-5060 GENERATOR SHAFT | Instrumentation | Transmitter | Transmitter, Vibration | 1430-20-PI-DG-4694 | 7195-Vibration Transmitter
MD-VYT-50606 | GTD-5060 TURBINE GEN. TURBINE | Instrumentation | Transmitter | Transmitter, Vibration | 1430-20-PI-DG-4694 | 7195-Vibration Transmitter
MD-VYT-50608 | GTD-5060 TURBINE GEN. TURBINE | Instrumentation | Transmitter | Transmitter, Vibration | 1430-20-PI-DG-4694 | 7195-Vibration Transmitter
MD-ZE-50602 | GTD-5060 TURBINE GEN. TURBINE | Instrumentation | Probe | Probe, Vibration Element | 1430-20-PI-DG-4694 | 7194-Vibration Element | ZAN-5060
MD-ZI-50602 | GTD-5060 TURBINE GEN. TURBINE | Instrumentation | Control System | Control System, Indication | 1430-20-PI-DG-4694 | 7500-Indication
MD-ZT-50602 | GTD-5060 TURBINE GEN. TURBINE | Instrumentation | Transmitter | Transmitter, Vibration | 1430-20-PI-DG-4694 | 7195-Vibration Transmitter
MD-LI-50601A | ZAN-5060 TURB GEN NO.3 INCLINOMETER | Instrumentation | Control System | Control System, Indication | 1430-20-PI-DG-4695 | 7500-Indication
MD-LI-50601B | ZAN-5060 TURB GEN NO.3 INCLINOMETER | Instrumentation | Control System | Control System, Indication | 1430-20-PI-DG-4695 | 7500-Indication
MD-LT-50601A | ZAN-5060 TURB GEN NO.3 INCLINOMETER | Instrumentation | Transmitter | Transmitter, Level | 1430-20-PI-DG-4695 | 7141-Level Transmitter Displ/Float
MD-LT-50601B | ZAN-5060 TURB GEN NO.3 INCLINOMETER | Instrumentation | Transmitter | Transmitter, Level | 1430-20-PI-DG-4695 | 7141-Level Transmitter Displ/Float
MD-PDAH-50603 | ZAN-5060 TURB GEN NO. 3 GEN INLET FILTER | Instrumentation | Control System | Control System, Alarm | 1430-20-PI-DG-4695 | 7500-Alarm
MD-PDAH-50604 | ZAN-5060 TURB GEN NO. 3 ENCLOSURE INLET FILTER | Instrumentation | Control System | Control System, Alarm | 1430-20-PI-DG-4695 | 7500-Alarm
MD-PDI-50602 | ZAN-5060 TURB GEN NO. 3 INLET FILTER | Instrumentation | Control System | Control System, Indication | 1430-20-PI-DG-4695 | 7500-Indication
MD-PDI-50605 | ZAN-5060 TURB GEN NO. 3 ENCLOSURE | Instrumentation | Control System | Control System, Indication | 1430-20-PI-DG-4695 | 7500-Indication
MD-PDSH-50603 | ZAN-5060 TURB GEN NO. 3 GEN INLET FILTER | Instrumentation | Switch | Switch, Pressure Differential | 1430-20-PI-DG-4695 | 7165-Differential Pressure Switch
MD-PDSH-50604 | ZAN-5060 TURB GEN NO. 3 ENCLOSURE INLET FILTER | Instrumentation | Switch | Switch, Pressure Differential | 1430-20-PI-DG-4695 | 7165-Differential Pressure Switch
MD-PDSHH-50606 | PRESSURE DIFFERENTIAL SAFETY HI HI - TURBINE GEN NO.3 TURBINE AIR INLET FIL | Instrumentation | Switch | Switch, Pressure Differential | 1430-20-PI-DG-4695
MD-PDT-50602 | ZAN-5060 TURB GEN NO. 3 INLET FILTER | Instrumentation | Transmitter | Transmitter, Pressure Differential | 1430-20-PI-DG-4695 | 7162-Differential Pressure Transmitter
MD-PDT-50605 | ZAN-5060 TURB GEN NO. 3 ENCLOSURE | Instrumentation | Transmitter | Transmitter, Pressure Differential | 1430-20-PI-DG-4695 | 7162-Differential Pressure Transmitter
MD-TE-50606 | ZAN-5060 TURBINE GEN NO. 3 ENCLOSURE | Instrumentation | Thermal Device | Thermal Device, RTD | 1430-20-PI-DG-4695 | 7132-RTD Element | ZAN-5060
MD-TI-50606 | ZAN-5060 TURBINE GEN NO. 3 ENCLOSURE | Instrumentation | Control System | Control System, Indication | 1430-20-PI-DG-4695 | 7500-Indication
MD-XA-50604 | ZAN-5060 TURB GEN NO. 2 ENCLOSURE VENT FAN FAIL | Instrumentation | Control System | Control System, Alarm | 1430-20-PI-DG-4695 | 7500-Alarm
MD-XA-50609 | ZAN-5060 TURB GEN NO. 2 ENCLOSURE VENT FAN FAIL | Instrumentation | Control System | Control System, Alarm | 1430-20-PI-DG-4695 | 7500-Alarm
MD-XS-50604 | ZAN-5060 TURB GEN NO. 2 ENCLOSURE VENT FAN FAIL | Instrumentation | Contact | Contact, General | 1430-20-PI-DG-4695 | 7414-Contact
MD-XS-50609 | ZAN-5060 TURB GEN NO. 2 ENCLOSURE VENT FAN FAIL | Instrumentation | Contact | Contact, General | 1430-20-PI-DG-4695 | 7414-Contact
MD-ZLO-50601 | ZAN-5060 TURBINE GEN NO. 3 ENCLOSURE DOORS | Instrumentation | Control System | Control System, Indication | 1430-20-PI-DG-4695 | 7500-Indication
MD-ZSO-50601 | POSITION SWITCH OPEN - TURBINE DRIVER - TURBINE GENERATOR NO. 3 | Instrumentation | Switch | Switch, Position | 1430-20-PI-DG-4695
MD-ZSO-506010 | POSITION SWITCH OPEN - TURBINE DRIVER - TURBINE GENERATOR NO. 3 | Instrumentation | Switch | Switch, Position | 1430-20-PI-DG-4695
MD-ZSO-506011 | ZAN-5060 TURBINE GEN NO. 3 ENCLOSURE DOORS | Instrumentation | Switch | Switch, Limit | 1430-20-PI-DG-4695 | 7191-Limit Switch
MD-ZSO-5060110 | ZAN-5060 TURBINE GEN NO. 3 ENCLOSURE DOORS | Instrumentation | Switch | Switch, Limit | 1430-20-PI-DG-4695 | 7191-Limit Switch
MD-ZSO-506012 | ZAN-5060 TURBINE GEN NO. 3 ENCLOSURE DOORS | Instrumentation | Switch | Switch, Limit | 1430-20-PI-DG-4695 | 7191-Limit Switch
MD-ZSO-506013 | ZAN-5060 TURBINE GEN NO. 3 ENCLOSURE DOORS | Instrumentation | Switch | Switch, Limit | 1430-20-PI-DG-4695 | 7191-Limit Switch
MD-ZSO-506014 | ZAN-5060 TURBINE GEN NO. 3 ENCLOSURE DOORS | Instrumentation | Switch | Switch, Limit | 1430-20-PI-DG-4695 | 7191-Limit Switch
MD-ZSO-506015 | ZAN-5060 TURBINE GEN NO. 3 ENCLOSURE DOORS | Instrumentation | Switch | Switch, Limit | 1430-20-PI-DG-4695 | 7191-Limit Switch
MD-ZSO-506016 | ZAN-5060 TURBINE GEN NO. 3 ENCLOSURE DOORS | Instrumentation | Switch | Switch, Limit | 1430-20-PI-DG-4695 | 7191-Limit Switch
MD-ZSO-506017 | ZAN-5060 TURBINE GEN NO. 3 ENCLOSURE DOORS | Instrumentation | Switch | Switch, Limit | 1430-20-PI-DG-4695 | 7191-Limit Switch
MD-ZSO-506018 | ZAN-5060 TURBINE GEN NO. 3 ENCLOSURE DOORS | Instrumentation | Switch | Switch, Limit | 1430-20-PI-DG-4695 | 7191-Limit Switch
MD-ZSO-506019 | ZAN-5060 TURBINE GEN NO. 3 ENCLOSURE DOORS | Instrumentation | Switch | Switch, Limit | 1430-20-PI-DG-4695 | 7191-Limit Switch
MD-ZSO-50602 | POSITION SWITCH OPEN - TURBINE DRIVER - TURBINE GENERATOR NO. 3 | Instrumentation | Switch | Switch, Position | 1430-20-PI-DG-4695
MD-ZSO-50603 | POSITION SWITCH OPEN - TURBINE DRIVER - TURBINE GENERATOR NO. 3 | Instrumentation | Switch | Switch, Position | 1430-20-PI-DG-4695
MD-ZSO-50604 | POSITION SWITCH OPEN - TURBINE DRIVER - TURBINE GENERATOR NO. 3 | Instrumentation | Switch | Switch, Position | 1430-20-PI-DG-4695
MD-ZSO-50605 | POSITION SWITCH OPEN - TURBINE DRIVER - TURBINE GENERATOR NO. 3 | Instrumentation | Switch | Switch, Position | 1430-20-PI-DG-4695
MD-ZSO-50606 | POSITION SWITCH OPEN - TURBINE DRIVER - TURBINE GENERATOR NO. 3 | Instrumentation | Switch | Switch, Position | 1430-20-PI-DG-4695
MD-ZSO-50607 | POSITION SWITCH OPEN - TURBINE DRIVER - TURBINE GENERATOR NO. 3 | Instrumentation | Switch | Switch, Position | 1430-20-PI-DG-4695
MD-ZSO-50608 | POSITION SWITCH OPEN - TURBINE DRIVER - TURBINE GENERATOR NO. 3 | Instrumentation | Switch | Switch, Position | 1430-20-PI-DG-4695
MD-ZSO-50609 | POSITION SWITCH OPEN - TURBINE DRIVER - TURBINE GENERATOR NO. 3 | Instrumentation | Switch | Switch, Position | 1430-20-PI-DG-4695
MD-AE-50601 | ZAN-5060 TURBINE GEN ENCLOSURE EXHAUST | Instrumentation | Analyzer | Analyzer, HC Gas | 1430-20-PI-DG-4696 | 7176-HC Gas | ZAN-5060
MD-AE-506010 | ANALYZER ELEMENT - COMBUSTIBLE AIR INLET TRANSMITTER - TURBINE GENERATOR NO. 3 TURBINE | Instrumentation | Analyzer | Analyzer, Element | 1430-20-PI-DG-4696
MD-AE-50602 | ZAN-5060 TURBINE GEN ENGINE COMPARTMENT | Instrumentation | Analyzer | Analyzer, HC Gas | 1430-20-PI-DG-4696 | 7176-HC Gas | ZAN-5060
MD-AE-50603 | ZAN-5060 TURBINE GEN GENERATOR COMPARTMENT | Instrumentation | Analyzer | Analyzer, HC Gas | 1430-20-PI-DG-4696 | 7176-HC Gas | ZAN-5060
MD-AI-50601 | ZAN-5060 TURBINE GEN ENCLOSURE EXHAUST | Instrumentation | Control System | Control System, Indication | 1430-20-PI-DG-4696 | 7500-Indication
MD-AI-50602 | ZAN-5060 TURBINE GEN ENGINE COMPARTMENT | Instrumentation | Control System | Control System, Indication | 1430-20-PI-DG-4696 | 7500-Indication
MD-AI-50603 | ZAN-5060 TURBINE GEN GENERATOR COMPARTMENT | Instrumentation | Control System | Control System, Indication | 1430-20-PI-DG-4696 | 7500-Indication
MD-AT-50601 | ZAN-5060 TURBINE GEN ENCLOSURE EXHAUST | Instrumentation | Analyzer | Analyzer, HC Gas | 1430-20-PI-DG-4696 | 7176-Transmitter HC Gas
MD-AT-50602 | ZAN-5060 TURBINE GEN ENGINE COMPARTMENT | Instrumentation | Analyzer | Analyzer, HC Gas | 1430-20-PI-DG-4696 | 7176-Transmitter HC Gas
MD-AT-50603 | ZAN-5060 TURBINE GEN GENERATOR COMPARTMENT | Instrumentation | Analyzer | Analyzer, HC Gas | 1430-20-PI-DG-4696 | 7176-Transmitter HC Gas
MD-AT-50604 | ZAN-5060 TURBINE GEN ENCLOSURE FIRE DETECTION | Instrumentation | Detector | Detector, Flame | 1430-20-PI-DG-4696 | 7177-Analyzer Trans Flame Detector
MD-AT-50605 | ZAN-5060 TURBINE GEN ENCLOSURE FIRE DETECTION | Instrumentation | Detector | Detector, Flame | 1430-20-PI-DG-4696 | 7177-Analyzer Trans Flame Detector
MD-AT-50606 | ZAN-5060 TURBINE GEN ENCLOSURE FIRE DETECTION | Instrumentation | Detector | Detector, Flame | 1430-20-PI-DG-4696 | 7177-Analyzer Trans Flame Detector
MD-AT-50607 | ZAN-5060 TURBINE GEN ENCLOSURE FIRE DETECTION | Instrumentation | Detector | Detector, Flame | 1430-20-PI-DG-4696 | 7177-Analyzer Trans Flame Detector
MD-AT-50608 | ZAN-5060 TURBINE GEN ENCLOSURE FIRE DETECTION | Instrumentation | Detector | Detector, Flame | 1430-20-PI-DG-4696 | 7177-Analyzer Trans Flame Detector
MD-AT-50609 | ZAN-5060 TURBINE GEN ENCLOSURE FIRE DETECTION | Instrumentation | Detector | Detector, Flame | 1430-20-PI-DG-4696 | 7177-Analyzer Trans Flame Detector
MD-HS-506013 | ZAN-5060 TURBINE GEN NO. 3 FIRE SYSTEM | Instrumentation | Switch | Switch, Local Panel | 1430-20-PI-DG-4696 | 7411-Local Panel Switch
MD-HS-506014 | ZAN-5060 TURBINE GEN NO. 3 FIRE SYSTEM | Instrumentation | Switch | Switch, Local Panel | 1430-20-PI-DG-4696 | 7411-Local Panel Switch
MD-TSH-506010 | GTD-5060 TURBINE GEN. TURBINE | Instrumentation | Switch | Switch, Temperature | 1430-20-PI-DG-4696 | 7136-Temperature Switch
MD-TSH-506011 | GTD-5060 TURBINE GEN. TURBINE | Instrumentation | Switch | Switch, Temperature | 1430-20-PI-DG-4696 | 7136-Temperature Switch
MD-TSH-506012 | GTD-5060 TURBINE GEN. TURBINE | Instrumentation | Switch | Switch, Temperature | 1430-20-PI-DG-4696 | 7136-Temperature Switch
MD-TSH-506013 | GTD-5060 TURBINE GEN. TURBINE | Instrumentation | Switch | Switch, Temperature | 1430-20-PI-DG-4696 | 7136-Temperature Switch
MD-TSH-506030 | TEMPERATURE SWITCH HIGH - TURBINE GENERATOR NO 3 GAS DRIVER | Instrumentation | Switch | Switch, Temperature | 1430-20-PI-DG-4696
MD-TSH-506031 | TEMPERATURE SWITCH HIGH - TURBINE GENERATOR NO 3 GAS DRIVER | Instrumentation | Switch | Switch, Temperature | 1430-20-PI-DG-4696
MD-TSH-506032 | TEMPERATURE SWITCH HIGH - TURBINE GENERATOR NO 3 GAS DRIVER | Instrumentation | Switch | Switch, Temperature | 1430-20-PI-DG-4696
MD-TSH-506033 | TEMPERATURE SWITCH HIGH - TURBINE GENERATOR NO 3 GAS DRIVER | Instrumentation | Switch | Switch, Temperature | 1430-20-PI-DG-4696
MD-XA-506010 | ZAN-5060 TURBINE GEN NO. 3 FIRE SYSTEM ALARM | Instrumentation | Control System | Control System, Alarm | 1430-20-PI-DG-4696 | 7500-Alarm
MD-XA-506011 | ZAN-5060 TURBINE GEN NO. 3 FIRE SYSTEM TROUBLE | Instrumentation | Control System | Control System, Alarm | 1430-20-PI-DG-4696 | 7500-Alarm
MD-XA-506012 | ZAN-5060 TURBINE GEN NO. 3 FIRE SYSTEM DISCH | Instrumentation | Control System | Control System, Alarm | 1430-20-PI-DG-4696 | 7500-Alarm
MD-XA-506013 | ZAN-5060 TURBINE GEN NO. 3 FIRE SYSTEM | Instrumentation | Control System | Control System, Alarm | 1430-20-PI-DG-4696 | 7500-Alarm
MD-XL-506012 | ZAN-5060 TURBINE GEN NO. 3 FIRE SYSTEM DISCH | Instrumentation | Indicator | Indicator, Local | 1430-20-PI-DG-4696 | 7403-Local Indicator
MD-XL-506013A | ZAN-5060 TURBINE GEN NO. 3 FIRE SYSTEM | Instrumentation | Indicator | Indicator, Local | 1430-20-PI-DG-4696 | 7403-Local Indicator
MD-XL-506013B | ZAN-5060 TURBINE GEN NO. 3 FIRE SYSTEM | Instrumentation | Control System | Control System, Status | 1430-20-PI-DG-4696 | 7500-Status
MD-XS-506010 | ZAN-5060 TURBINE GEN NO. 3 FIRE SYSTEM ALARM | Instrumentation | Contact | Contact, Alarm | 1430-20-PI-DG-4696 | 7414-Alarm Contact
MD-XS-506011 | ZAN-5060 TURBINE GEN NO. 3 FIRE SYSTEM TROUBLE | Instrumentation | Contact | Contact, Alarm | 1430-20-PI-DG-4696 | 7414-Alarm Contact
CV4867A1 |  | Valves | Manual | Manual, Check | 1430-20-PI-DG-4699
MD-HS-48671C | PBE-4867 METHANOL/LDHI INJECTION COOLER CIRCUL PUMP | Instrumentation | Control System | Control System, Start/Stop | 1430-20-PI-DG-4699 | 7500-Function-Start/Stop | PBE-4867
MD-HS-48681C | HAL-4868 METHANOL/LDHI INJECTION PUMP COOLER | Instrumentation | Control System | Control System, Start/Stop | 1430-20-PI-DG-4699 | 7500-Function-Start/Stop | HAL-4868
MD-TG-48681 | HAL-4868 METHANOL/LDHI INJ PUMP COOLER INLET | Instrumentation | Thermal Device | Thermal Device, Thermometer | 1430-20-PI-DG-4699 | 7137-Thermometer, Bimetal | HAL-4868
MD-TG-48682 | HAL-4868 METHANOL/LDHI INJ PUMP COOLER OUTLET | Instrumentation | Thermal Device | Thermal Device, Thermometer | 1430-20-PI-DG-4699 | 7137-Thermometer, Bimetal | HAL-4868
MD-XL-48671A | PBE-4867 METHANOL/LDHI INJECTION COOLER CIRCUL PUMP | Instrumentation | Control System | Control System, Status | 1430-20-PI-DG-4699 | 7500-Status | PBE-4867
MD-XL-48671E | PBE-4867 METHANOL/LDHI INJECTION COOLER CIRCUL PUMP | Instrumentation | Control System | Control System, Status | 1430-20-PI-DG-4699 | 7500-Status | PBE-4867
MD-XL-48681A | HAL-4868 METHANOL/LDHI INJECTION PUMP COOLER | Instrumentation | Control System | Control System, Status | 1430-20-PI-DG-4699 | 7500-Status | HAL-4868
MD-XL-48681B | HAL-4868 METHANOL/LDHI INJECTION PUMP COOLER | Instrumentation | Control System | Control System, Status | 1430-20-PI-DG-4699 | 7500-Status | HAL-4868
MD-XL-48681E | HAL-4868 METHANOL/LDHI INJECTION PUMP COOLER | Instrumentation | Control System | Control System, Status | 1430-20-PI-DG-4699 | 7500-Status | HAL-4868
MD-XS-48671E | PBE-4867 METHANOL/LDHI INJECTION COOLER CIRCUL PUMP | Instrumentation | Contact | Contact, Run | 1430-20-PI-DG-4699 | 7414-Run Contact | PBE-4867
MD-XS-48681E | HAL-4868 METHANOL/LDHI INJECTION PUMP COOLER | Instrumentation | Contact | Contact, Run | 1430-20-PI-DG-4699 | 7414-Run Contact | HAL-4868
MV4867A1 |  | Valves | Manual | Manual, Ball | 1430-20-PI-DG-4699
MV4867B1 |  | Valves | Manual | Manual, Ball | 1430-20-PI-DG-4699
MV4867C1 |  | Valves | Manual | Manual, Ball | 1430-20-PI-DG-4699
MV4867D1 |  | Valves | Manual | Manual, Ball | 1430-20-PI-DG-4699
MV4867E1 |  | Valves | Manual | Manual, Ball | 1430-20-PI-DG-4699
MV4867F1 |  | Valves | Manual | Manual, Ball | 1430-20-PI-DG-4699
MV4867G1 |  | Valves | Manual | Manual, Ball | 1430-20-PI-DG-4699
MV4867H1 |  | Valves | Manual | Manual, Ball | 1430-20-PI-DG-4699
MV4867I1 |  | Valves | Manual | Manual, Ball | 1430-20-PI-DG-4699
MV4868A1 |  | Valves | Manual | Manual, Ball | 1430-20-PI-DG-4699
MD-LI-J31001 | MD-PNL-J310 HPU HYD RESERVOIR | Instrumentation | Control System | Control System, Indication | 1430-20-PI-DG-4700 | 7500-Indication
MD-LT-J31001 | MD-PNL-J310 HPU HYD RESERVOIR | Instrumentation | Transmitter | Transmitter, Level | 1430-20-PI-DG-4700 | 7148-Level Transmitter Mag. Follow
MD-PCV-J31001 | MD-PNL-J310 HPU TEST AIR | Instrumentation | Control Valve | Control Valve, Pressure Regulator | 1430-20-PI-DG-4700 | 7207-Pressure Regulator
MD-PCV-J31005A | MD-PNL-J310 PANEL AIR SUPPLY | Instrumentation | Control Valve | Control Valve, Pressure Regulator | 1430-20-PI-DG-4700 | 7207-Pressure Regulator
MD-PCV-J31005B | MD-PNL-J310 PANEL AIR SUPPLY | Instrumentation | Control Valve | Control Valve, Pressure Regulator | 1430-20-PI-DG-4700 | 7207-Pressure Regulator
MD-PCV-J31006 | MD-PNL-J310 HP PUMP AIR DRIVE SUPPLY | Instrumentation | Control Valve | Control Valve, Pressure Regulator | 1430-20-PI-DG-4700 | 7207-Pressure Regulator
MD-PCV-J31007 | MD-PNL-J310 AP PUMP AIR DRIVE SUPPLY | Instrumentation | Control Valve | Control Valve, Pressure Regulator | 1430-20-PI-DG-4700 | 7207-Pressure Regulator
MD-PCV-J31008 | MD-PNL-J310 LP PUMP AIR DRIVE SUPPLY | Instrumentation | Control Valve | Control Valve, Pressure Regulator | 1430-20-PI-DG-4700 | 7207-Pressure Regulator
MD-PCV-J31009 | MD-PNL-J310 SPARE PUMP AIR DRIVE SUPPLY | Instrumentation | Control Valve | Control Valve, Pressure Regulator | 1430-20-PI-DG-4700 | 7207-Pressure Regulator
MD-PG-J31001 | MD-PNL-J310 HPU TEST AIR | Instrumentation | Gauge | Gauge, Pressure | 1430-20-PI-DG-4700 | 7163-Pressure Gauge
MD-PG-J31002 | MD-PNL-J310 HPU H.P. HYD SUPPLY TO SCSSV's | Instrumentation | Gauge | Gauge, Pressure | 1430-20-PI-DG-4700 | 7163-Pressure Gauge
MD-PG-J31003 | MD-PNL-J310 HPU L.P. HYD SUPPLY TO SCSSV's | Instrumentation | Gauge | Gauge, Pressure | 1430-20-PI-DG-4700 | 7163-Pressure Gauge
MD-PG-J31004 | MD-PNL-J310 HPU L.P. HYD SUPPLY TO SSV's & SDV's | Instrumentation | Gauge | Gauge, Pressure | 1430-20-PI-DG-4700 | 7163-Pressure Gauge
MD-PG-J31005 | MD-PNL-J310 REGULATED PANEL AIR SUPPLY | Instrumentation | Gauge | Gauge, Pressure | 1430-20-PI-DG-4700 | 7163-Pressure Gauge
MD-PG-J31006 | MD-PNL-J310 HP PUMP AIR DRIVE SUPPLY | Instrumentation | Gauge | Gauge, Pressure | 1430-20-PI-DG-4700 | 7163-Pressure Gauge
MD-PG-J31007 | MD-PNL-J310 AP PUMP AIR DRIVE SUPPLY | Instrumentation | Gauge | Gauge, Pressure | 1430-20-PI-DG-4700 | 7163-Pressure Gauge
MD-PG-J31008 | MD-PNL-J310 LP PUMP AIR DRIVE SUPPLY | Instrumentation | Gauge | Gauge, Pressure | 1430-20-PI-DG-4700 | 7163-Pressure Gauge
MD-PG-J31009A | MD-PNL-J310 SPARE PUMP AIR DRIVE SUPPLY | Instrumentation | Gauge | Gauge, Pressure | 1430-20-PI-DG-4700 | 7163-Pressure Gauge
MD-PG-J31009B | MD-PNL-J310 SPARE HYD PUMP OUTLET | Instrumentation | Gauge | Gauge, Pressure | 1430-20-PI-DG-4700 | 7163-Pressure Gauge
MD-PG-J31010 | MD-PNL-J310 PANEL AIR SUPPLY PRESSURE | Instrumentation | Gauge | Gauge, Pressure | 1430-20-PI-DG-4700 | 7163-Pressure Gauge
MD-PI-J305A05 | MD-PNL-J305A TEST AIR SUPPLY | Instrumentation | Control System | Control System, Indication | 1430-20-PI-DG-4700 | 7500-Indication
MD-PI-J305B05 | MD-PNL-J305B TEST AIR SUPPLY | Instrumentation | Control System | Control System, Indication | 1430-20-PI-DG-4700 | 7500-Indication
MD-PI-J31001 | MD-PNL-J310 HPU TEST AIR | Instrumentation | Control System | Control System, Indication | 1430-20-PI-DG-4700 | 7500-Indication
MD-PI-J31002 | MD-PNL-J310 HPU H.P. HYD SUPPLY TO SCSSV's | Instrumentation | Control System | Control System, Indication | 1430-20-PI-DG-4700 | 7500-Indication
MD-PI-J31003 | MD-PNL-J310 HPU L.P. HYD SUPPLY TO SCSSV's | Instrumentation | Control System | Control System, Indication | 1430-20-PI-DG-4700 | 7500-Indication
MD-PI-J31004 | MD-PNL-J310 HPU L.P. HYD SUPPLY TO SSV's & SDV's | Instrumentation | Control System | Control System, Indication | 1430-20-PI-DG-4700 | 7500-Indication
MD-PNL-J310 | WELLHEAD HYDRAULIC POWER UNIT CONTROL PANEL | Electrical | Monitor | Monitor, I/O | 1430-20-PI-DG-4700
MD-PSV-J31001 | MD-PNL-J310 HPU H.P. HYD SUPPLY TO SCSSV's | Instrumentation | Relief Valve | Relief Valve, Pressure | 1430-20-PI-DG-4700 | 7301-Pressure Relief Valve
MD-PSV-J31002 | MD-PNL-J310 HPU L.P. HYD SUPPLY TO SCSSV's | Instrumentation | Relief Valve | Relief Valve, Pressure | 1430-20-PI-DG-4700 | 7301-Pressure Relief Valve
MD-PSV-J31003A | MD-PNL-J310 HPU L.P. HYD SUPPLY TO SSV's & SDV's | Instrumentation | Relief Valve | Relief Valve, Pressure | 1430-20-PI-DG-4700 | 7301-Pressure Relief Valve
MD-PSV-J31003B | MD-PNL-J310 HPU L.P. HYD SUPPLY TO SSV's & SDV's | Instrumentation | Relief Valve | Relief Valve, Pressure | 1430-20-PI-DG-4700 | 7301-Pressure Relief Valve
MD-PSV-J31004 | MD-PNL-J310 HPU SPARE HYD SUPPLY TO SSV's & SDV's | Instrumentation | Relief Valve | Relief Valve, Pressure | 1430-20-PI-DG-4700 | 7301-Pressure Relief Valve
MD-PSV-J31005 | MD-PNL-J310 10000 PSI HYD TEST HEADER | Instrumentation | Relief Valve | Relief Valve, Pressure | 1430-20-PI-DG-4700 | 7301-Pressure Relief Valve
MD-PT-J31001 | MD-PNL-J310 HPU TEST AIR | Instrumentation | Transmitter | Transmitter, Pressure | 1430-20-PI-DG-4700 | 7161-Pressure Transmitter
MD-PT-J31002 | MD-PNL-J310 HPU H.P. HYD SUPPLY TO SCSSV's | Instrumentation | Transmitter | Transmitter, Pressure | 1430-20-PI-DG-4700 | 7161-Pressure Transmitter
MD-PT-J31003 | MD-PNL-J310 HPU L.P. HYD SUPPLY TO SCSSV's | Instrumentation | Transmitter | Transmitter, Pressure | 1430-20-PI-DG-4700 | 7161-Pressure Transmitter
MD-PT-J31004 | MD-PNL-J310 HPU L.P. HYD SUPPLY TO SSV's & SDV's | Instrumentation | Transmitter | Transmitter, Pressure | 1430-20-PI-DG-4700 | 7161-Pressure Transmitter
MD-PT-J5021 | DRT PANEL HYD CYLINDER PRESSURE 1 | Instrumentation | Transmitter | Transmitter, Pressure | 1430-20-PI-DG-4700 | 7161-Pressure Transmitter
MD-PT-J5022 | DRT PANEL HYD CYLINDER PRESSURE 2 | Instrumentation | Transmitter | Transmitter, Pressure | 1430-20-PI-DG-4700 | 7161-Pressure Transmitter
MD-PT-J5023 | DRT PANEL HYD CYLINDER PRESSURE 3 | Instrumentation | Transmitter | Transmitter, Pressure | 1430-20-PI-DG-4700 | 7161-Pressure Transmitter
MD-PT-J5024 | DRT PANEL HYD CYLINDER PRESSURE 4 | Instrumentation | Transmitter | Transmitter, Pressure | 1430-20-PI-DG-4700 | 7161-Pressure Transmitter
MD-SDV-J31001 | MD-PNL-J310 AIR SUPPLY SHUTDOWN | Instrumentation | Valve | Valve, Solenoid | 1430-20-PI-DG-4700 | 7210-Solenoid Valve
MD-XA-J201AA | MD-PNL-J201 MASTER POWER RELAY (MPR) SET A | Instrumentation | Control System | Control System, Alarm | 1430-20-PI-DG-4700 | 7500-Alarm
MD-XA-J201AA | MD-PNL-J201 MASTER POWER RELAY (MPR) SET A | Instrumentation | Control System | Control System, Alarm | 1430-20-PI-DG-4700 | 7500-Alarm
MD-XA-J201BA | MD-PNL-J201 MASTER POWER RELAY (MPR) SET A | Instrumentation | Control System | Control System, Alarm | 1430-20-PI-DG-4700 | 7500-Alarm
MD-XA-J201BA | MD-PNL-J201 MASTER POWER RELAY (MPR) SET A | Instrumentation | Control System | Control System, Alarm | 1430-20-PI-DG-4700 | 7500-Alarm
MD-XA-J201PSA | MD-PNL-J201 PWR SUPPLY A FAIL | Instrumentation | Control System | Control System, Alarm | 1430-20-PI-DG-4700 | 7500-Alarm
MD-XA-J201PSB | MD-PNL-J201 PWR SUPPLY B FAIL | Instrumentation | Control System | Control System, Alarm | 1430-20-PI-DG-4700 | 7500-Alarm
MD-XA-J301AA | MD-PNL-J301 MASTER POWER RELAY (MPR) SET A | Instrumentation | Control System | Control System, Alarm | 1430-20-PI-DG-4700 | 7500-Alarm
MD-XA-J301AA | MD-PNL-J301 MASTER POWER RELAY (MPR) SET A | Instrumentation | Control System | Control System, Alarm | 1430-20-PI-DG-4700 | 7500-Alarm
MD-XA-J301BA | MD-PNL-J301 MASTER POWER RELAY (MPR) SET A | Instrumentation | Control System | Control System, Alarm | 1430-20-PI-DG-4700 | 7500-Alarm
MD-XA-J301BA | MD-PNL-J301 MASTER POWER RELAY (MPR) SET A | Instrumentation | Control System | Control System, Alarm | 1430-20-PI-DG-4700 | 7500-Alarm
MD-XA-J301PSA | MD-PNL-J301 PWR SUPPLY A FAIL | Instrumentation | Control System | Control System, Alarm | 1430-20-PI-DG-4700 | 7500-Alarm
MD-XA-J301PSB | MD-PNL-J301 PWR SUPPLY B FAIL | Instrumentation | Control System | Control System, Alarm | 1430-20-PI-DG-4700 | 7500-Alarm
MD-XA-J304AA | MD-PNL-J304 MASTER POWER RELAY (MPR) SET A FB | Instrumentation | Control System | Control System, Alarm | 1430-20-PI-DG-4700 | 7500-Alarm
MD-XA-J304AA | MD-PNL-J304 MASTER POWER RELAY (MPR) SET A FB | Instrumentation | Control System | Control System, Alarm | 1430-20-PI-DG-4700 | 7500-Alarm
MD-XA-J304BA | MD-PNL-J304 MASTER POWER RELAY (MPR) SET A | Instrumentation | Control System | Control System, Alarm | 1430-20-PI-DG-4700 | 7500-Alarm
MD-XA-J304BA | MD-PNL-J304 MASTER POWER RELAY (MPR) SET A | Instrumentation | Control System | Control System, Alarm | 1430-20-PI-DG-4700 | 7500-Alarm
MD-XA-J304PSA | MD-PNL-J304 PWR SUPPLY A FAIL | Instrumentation | Control System | Control System, Alarm | 1430-20-PI-DG-4700 | 7500-Alarm
MD-XA-J304PSB | MD-PNL-J304 PWR SUPPLY B FAIL | Instrumentation | Control System | Control System, Alarm | 1430-20-PI-DG-4700 | 7500-Alarm
MD-XA-J305AAA | MD-PNL-J305A MASTER POWER RELAY (MPR) SET A | Instrumentation | Control System | Control System, Alarm | 1430-20-PI-DG-4700 | 7500-Alarm
MD-XA-J305AAA | MD-PNL-J305A MASTER POWER RELAY (MPR) SET A | Instrumentation | Control System | Control System, Alarm | 1430-20-PI-DG-4700 | 7500-Alarm
MD-XA-J305AAB | MD-PNL-J305A MASTER POWER RELAY (MPR) SET B | Instrumentation | Control System | Control System, Alarm | 1430-20-PI-DG-4700 | 7500-Alarm
MD-XA-J305AAB | MD-PNL-J305A MASTER POWER RELAY (MPR) SET B | Instrumentation | Control System | Control System, Alarm | 1430-20-PI-DG-4700 | 7500-Alarm
MD-XA-J305ABA | MD-PNL-J305A MASTER POWER RELAY (MPR) SET A | Instrumentation | Control System | Control System, Alarm | 1430-20-PI-DG-4700 | 7500-Alarm
MD-XA-J305ABA | MD-PNL-J305A MASTER POWER RELAY (MPR) SET A | Instrumentation | Control System | Control System, Alarm | 1430-20-PI-DG-4700 | 7500-Alarm
MD-XA-J305ABB | MD-PNL-J305A MASTER POWER RELAY (MPR) SET B | Instrumentation | Control System | Control System, Alarm | 1430-20-PI-DG-4700 | 7500-Alarm
MD-XA-J305ABB | MD-PNL-J305A MASTER POWER RELAY (MPR) SET B | Instrumentation | Control System | Control System, Alarm | 1430-20-PI-DG-4700 | 7500-Alarm
MD-XA-J305APSA | MD-PNL-J305A PWR SUPPLY A FAIL | Instrumentation | Control System | Control System, Alarm | 1430-20-PI-DG-4700 | 7500-Alarm
MD-XA-J305APSB | MD-PNL-J305A PWR SUPPLY B FAIL | Instrumentation | Control System | Control System, Alarm | 1430-20-PI-DG-4700 | 7500-Alarm
MD-XA-J305BAA | MD-PNL-J305B MASTER POWER RELAY (MPR) SET A | Instrumentation | Control System | Control System, Alarm | 1430-20-PI-DG-4700 | 7500-Alarm
MD-XA-J305BAA | MD-PNL-J305B MASTER POWER RELAY (MPR) SET A | Instrumentation | Control System | Control System, Alarm | 1430-20-PI-DG-4700 | 7500-Alarm
MD-XA-J305BAB | MD-PNL-J305B MASTER POWER RELAY (MPR) SET B | Instrumentation | Control System | Control System, Alarm | 1430-20-PI-DG-4700 | 7500-Alarm
MD-XA-J305BAB | MD-PNL-J305B MASTER POWER RELAY (MPR) SET B | Instrumentation | Control System | Control System, Alarm | 1430-20-PI-DG-4700 | 7500-Alarm
MD-XA-J305BBA | MD-PNL-J305B MASTER POWER RELAY (MPR) SET A | Instrumentation | Control System | Control System, Alarm | 1430-20-PI-DG-4700 | 7500-Alarm
MD-XA-J305BBA | MD-PNL-J305B MASTER POWER RELAY (MPR) SET A | Instrumentation | Control System | Control System, Alarm | 1430-20-PI-DG-4700 | 7500-Alarm
MD-XA-J305BBB | MD-PNL-J305B MASTER POWER RELAY (MPR) SET B | Instrumentation | Control System | Control System, Alarm | 1430-20-PI-DG-4700 | 7500-Alarm
MD-XA-J305BBB | MD-PNL-J305B MASTER POWER RELAY (MPR) SET B | Instrumentation | Control System | Control System, Alarm | 1430-20-PI-DG-4700 | 7500-Alarm
MD-XA-J305BPSA | MD-PNL-J305B PWR SUPPLY A FAIL | Instrumentation | Control System | Control System, Alarm | 1430-20-PI-DG-4700 | 7500-Alarm
MD-XA-J305BPSB | MD-PNL-J305B PWR SUPPLY B FAIL | Instrumentation | Control System | Control System, Alarm | 1430-20-PI-DG-4700 | 7500-Alarm
MD-XA-J306AA | MD-PNL-J306 MASTER POWER RELAY (MPR) SET A | Instrumentation | Control System | Control System, Alarm | 1430-20-PI-DG-4700 | 7500-Alarm
MD-XA-J306AA | MD-PNL-J306 MASTER POWER RELAY (MPR) SET A | Instrumentation | Control System | Control System, Alarm | 1430-20-PI-DG-4700 | 7500-Alarm
MD-XA-J306BA | MD-PNL-J306 MASTER POWER RELAY (MPR) SET A | Instrumentation | Control System | Control System, Alarm | 1430-20-PI-DG-4700 | 7500-Alarm
MD-XA-J306BA | MD-PNL-J306 MASTER POWER RELAY (MPR) SET A | Instrumentation | Control System | Control System, Alarm | 1430-20-PI-DG-4700 | 7500-Alarm
MD-XA-J306PSA | MD-PNL-J306 PWR SUPPLY A FAIL | Instrumentation | Control System | Control System, Alarm | 1430-20-PI-DG-4700 | 7500-Alarm
MD-XA-J306PSB | MD-PNL-J306 PWR SUPPLY B FAIL | Instrumentation | Control System | Control System, Alarm | 1430-20-PI-DG-4700 | 7500-Alarm
MD-XA-J307AA | MD-PNL-J307 MASTER POWER RELAY (MPR) SET A | Instrumentation | Control System | Control System, Alarm | 1430-20-PI-DG-4700 | 7500-Alarm
MD-XA-J307AA | MD-PNL-J307 MASTER POWER RELAY (MPR) SET A | Instrumentation | Control System | Control System, Alarm | 1430-20-PI-DG-4700 | 7500-Alarm
MD-XA-J307BA | MD-PNL-J307 MASTER POWER RELAY (MPR) SET A | Instrumentation | Control System | Control System, Alarm | 1430-20-PI-DG-4700 | 7500-Alarm
MD-XA-J307BA | MD-PNL-J307 MASTER POWER RELAY (MPR) SET A | Instrumentation | Control System | Control System, Alarm | 1430-20-PI-DG-4700 | 7500-Alarm
MD-XA-J307PSA | MD-PNL-J307 PWR SUPPLY A FAIL | Instrumentation | Control System | Control System, Alarm | 1430-20-PI-DG-4700 | 7500-Alarm
MD-XA-J307PSB | MD-PNL-J307 PWR SUPPLY B FAIL | Instrumentation | Control System | Control System, Alarm | 1430-20-PI-DG-4700 | 7500-Alarm
MD-XA-J309AA | MD-PNL-J309 MASTER POWER RELAY (MPR) SET A | Instrumentation | Control System | Control System, Alarm | 1430-20-PI-DG-4700 | 7500-Alarm
MD-XA-J309AA | MD-PNL-J309 MASTER POWER RELAY (MPR) SET A | Instrumentation | Control System | Control System, Alarm | 1430-20-PI-DG-4700 | 7500-Alarm
MD-XA-J309BA | MD-PNL-J309 MASTER POWER RELAY (MPR) SET A | Instrumentation | Control System | Control System, Alarm | 1430-20-PI-DG-4700 | 7500-Alarm
MD-XA-J309BA | MD-PNL-J309 MASTER POWER RELAY (MPR) SET A | Instrumentation | Control System | Control System, Alarm | 1430-20-PI-DG-4700 | 7500-Alarm
MD-XA-J309PSA | MD-PNL-J309 PWR SUPPLY A FAIL | Instrumentation | Control System | Control System, Alarm | 1430-20-PI-DG-4700 | 7500-Alarm
MD-XA-J309PSB | MD-PNL-J309 PWR SUPPLY B FAIL | Instrumentation | Control System | Control System, Alarm | 1430-20-PI-DG-4700 | 7500-Alarm
MD-XA-J359AA | MD-PNL-J359 MASTER POWER RELAY (MPR) SET A | Instrumentation | Control System | Control System, Alarm | 1430-20-PI-DG-4700 | 7500-Alarm
MD-XA-J359AA | MD-PNL-J359 MASTER POWER RELAY (MPR) SET A | Instrumentation | Control System | Control System, Alarm | 1430-20-PI-DG-4700 | 7500-Alarm
MD-XA-J359BA | MD-PNL-J359 MASTER POWER RELAY (MPR) SET A | Instrumentation | Control System | Control System, Alarm | 1430-20-PI-DG-4700 | 7500-Alarm
MD-XA-J359BA | MD-PNL-J359 MASTER POWER RELAY (MPR) SET A | Instrumentation | Control System | Control System, Alarm | 1430-20-PI-DG-4700 | 7500-Alarm
MD-XA-J359PSA | MD-PNL-J359 PWR SUPPLY A FAIL | Instrumentation | Control System | Control System, Alarm | 1430-20-PI-DG-4700 | 7500-Alarm
MD-XA-J359PSB | MD-PNL-J359 PWR SUPPLY B FAIL | Instrumentation | Control System | Control System, Alarm | 1430-20-PI-DG-4700 | 7500-Alarm
MD-XS-J101 AA | 7414-Alarm Contact-MD-PNL-J101 MASTER POWER RELAY (MPR) | Instrumentation | Contact | Contact, Alarm | 1430-20-PI-DG-4700
MD-XS-J101 BA | 7414-Alarm Contact-MD-PNL-J101 MASTER POWER RELAY (MPR) | Instrumentation | Contact | Contact, Alarm | 1430-20-PI-DG-4700
MD-XS-J101 C | 7500-Function Switch-MD-PNL-J101 TEST HORN | Instrumentation | Control System | Control System, Switch | 1430-20-PI-DG-4700
MD-XS-J101 D | 7500-Function Switch-MD-PNL-J101 TEST STROBE | Instrumentation | Control System | Control System, Switch | 1430-20-PI-DG-4700
MD-XS-J101AA | MD-PNL-J101 MASTER POWER RELAY (MPR) | Instrumentation | Contact | Contact, Alarm | 1430-20-PI-DG-4700 | 7414-Alarm Contact
MD-XS-J101AA | MD-PNL-J101 MASTER POWER RELAY (MPR) | Instrumentation | Contact | Contact, Alarm | 1430-20-PI-DG-4700 | 7414-Alarm Contact
MD-XS-J101BA | MD-PNL-J101 MASTER POWER RELAY (MPR) | Instrumentation | Contact | Contact, Alarm | 1430-20-PI-DG-4700 | 7414-Alarm Contact
MD-XS-J101BA | MD-PNL-J101 MASTER POWER RELAY (MPR) | Instrumentation | Contact | Contact, Alarm | 1430-20-PI-DG-4700 | 7414-Alarm Contact
MD-XS-J101C | MD-PNL-J101 TEST HORN | Instrumentation | Control System | Control System, Switch | 1430-20-PI-DG-4700 | 7500-Function Switch
MD-XS-J101D | MD-PNL-J101 TEST STROBE | Instrumentation | Control System | Control System, Switch | 1430-20-PI-DG-4700 | 7500-Function Switch
MD-XS-J201 C | 7500-Function Switch-MD-PNL-J201 TEST HORN | Instrumentation | Control System | Control System, Switch | 1430-20-PI-DG-4700
MD-XS-J201 D | 7500-Function Switch-MD-PNL-J201 TEST STROBE | Instrumentation | Control System | Control System, Switch | 1430-20-PI-DG-4700
MD-XS-J201AA | MD-PNL-J201 MASTER POWER RELAY (MPR) SET A | Instrumentation | Contact | Contact, Alarm | 1430-20-PI-DG-4700 | 7414-Alarm Contact
MD-XS-J201AA | MD-PNL-J201 MASTER POWER RELAY (MPR) SET A | Instrumentation | Contact | Contact, Alarm | 1430-20-PI-DG-4700 | 7414-Alarm Contact
MD-XS-J201AAX | MD-PNL-J201 MASTER POWER RELAY (MPR) SET A | Instrumentation | Contact | Contact, General | 1430-20-PI-DG-4700 | 7414-Contact
MD-XS-J201AAX | MD-PNL-J201 MASTER POWER RELAY (MPR) SET A | Instrumentation | Contact | Contact, General | 1430-20-PI-DG-4700 | 7414-Contact
MD-XS-J201AAY | MD-PNL-J201 MASTER POWER RELAY (MPR) SET A | Instrumentation | Contact | Contact, General | 1430-20-PI-DG-4700 | 7414-Contact
MD-XS-J201AAY | MD-PNL-J201 MASTER POWER RELAY (MPR) SET A | Instrumentation | Contact | Contact, General | 1430-20-PI-DG-4700 | 7414-Contact
MD-XS-J201BA | MD-PNL-J201 MASTER POWER RELAY (MPR) SET A | Instrumentation | Contact | Contact, Alarm | 1430-20-PI-DG-4700 | 7414-Alarm Contact
MD-XS-J201BA | MD-PNL-J201 MASTER POWER RELAY (MPR) SET A | Instrumentation | Contact | Contact, Alarm | 1430-20-PI-DG-4700 | 7414-Alarm Contact
MD-XS-J201BAX | MD-PNL-J201 MASTER POWER RELAY (MPR) SET A | Instrumentation | Contact | Contact, General | 1430-20-PI-DG-4700 | 7414-Contact
MD-XS-J201BAX | MD-PNL-J201 MASTER POWER RELAY (MPR) SET A | Instrumentation | Contact | Contact, General | 1430-20-PI-DG-4700 | 7414-Contact
MD-XS-J201BAY | MD-PNL-J201 MASTER POWER RELAY (MPR) SET A | Instrumentation | Contact | Contact, General | 1430-20-PI-DG-4700 | 7414-Contact
MD-XS-J201BAY | MD-PNL-J201 MASTER POWER RELAY (MPR) SET A | Instrumentation | Contact | Contact, General | 1430-20-PI-DG-4700 | 7414-Contact
MD-XS-J201C | MD-PNL-J201 TEST HORN | Instrumentation | Control System | Control System, Switch | 1430-20-PI-DG-4700 | 7500-Function Switch
MD-XS-J201D | MD-PNL-J201 TEST STROBE | Instrumentation | Control System | Control System, Switch | 1430-20-PI-DG-4700 | 7500-Function Switch
MD-XS-J301 C | 7500-Function Switch-MD-PNL-J301 TEST HORN | Instrumentation | Control System | Control System, Switch | 1430-20-PI-DG-4700
MD-XS-J301 D | 7500-Function Switch-MD-PNL-J301 TEST STROBE | Instrumentation | Control System | Control System, Switch | 1430-20-PI-DG-4700
MD-XS-J301AA | MD-PNL-J301 MASTER POWER RELAY (MPR) SET A | Instrumentation | Contact | Contact, Alarm | 1430-20-PI-DG-4700 | 7414-Alarm Contact
MD-XS-J301AA | MD-PNL-J301 MASTER POWER RELAY (MPR) SET A | Instrumentation | Contact | Contact, Alarm | 1430-20-PI-DG-4700 | 7414-Alarm Contact
MD-XS-J301AAX | MD-PNL-J301 MASTER POWER RELAY (MPR) SET A | Instrumentation | Contact | Contact, General | 1430-20-PI-DG-4700 | 7414-Contact
MD-XS-J301AAX | MD-PNL-J301 MASTER POWER RELAY (MPR) SET A | Instrumentation | Contact | Contact, General | 1430-20-PI-DG-4700 | 7414-Contact
MD-XS-J301AAY | MD-PNL-J301 MASTER POWER RELAY (MPR) SET A | Instrumentation | Contact | Contact, General | 1430-20-PI-DG-4700 | 7414-Contact
MD-XS-J301AAY | MD-PNL-J301 MASTER POWER RELAY (MPR) SET A | Instrumentation | Contact | Contact, General | 1430-20-PI-DG-4700 | 7414-Contact
MD-XS-J301BA | MD-PNL-J301 MASTER POWER RELAY (MPR) SET A | Instrumentation | Contact | Contact, Alarm | 1430-20-PI-DG-4700 | 7414-Alarm Contact
MD-XS-J301BA | MD-PNL-J301 MASTER POWER RELAY (MPR) SET A | Instrumentation | Contact | Contact, Alarm | 1430-20-PI-DG-4700 | 7414-Alarm Contact
MD-XS-J301BAX | MD-PNL-J301 MASTER POWER RELAY (MPR) SET A | Instrumentation | Contact | Contact, General | 1430-20-PI-DG-4700 | 7414-Contact
MD-XS-J301BAX | MD-PNL-J301 MASTER POWER RELAY (MPR) SET A | Instrumentation | Contact | Contact, General | 1430-20-PI-DG-4700 | 7414-Contact
MD-XS-J301BAY | MD-PNL-J301 MASTER POWER RELAY (MPR) SET A | Instrumentation | Contact | Contact, General | 1430-20-PI-DG-4700 | 7414-Contact
MD-XS-J301BAY | MD-PNL-J301 MASTER POWER RELAY (MPR) SET A | Instrumentation | Contact | Contact, General | 1430-20-PI-DG-4700 | 7414-Contact
MD-XS-J301C | MD-PNL-J301 TEST HORN | Instrumentation | Control System | Control System, Switch | 1430-20-PI-DG-4700 | 7500-Function Switch
MD-XS-J301D | MD-PNL-J301 TEST STROBE | Instrumentation | Control System | Control System, Switch | 1430-20-PI-DG-4700 | 7500-Function Switch
MD-XS-J304 C | 7500-Function Switch-MD-PNL-J304 TEST HORN | Instrumentation | Control System | Control System, Switch | 1430-20-PI-DG-4700
MD-XS-J304 D | 7500-Function Switch-MD-PNL-J304 TEST STROBE | Instrumentation | Control System | Control System, Switch | 1430-20-PI-DG-4700
MD-XS-J304AA | MD-PNL-J304 MASTER POWER RELAY (MPR) SET A PWR | Instrumentation | Contact | Contact, Alarm | 1430-20-PI-DG-4700 | 7414-Alarm Contact
MD-XS-J304AA | MD-PNL-J304 MASTER POWER RELAY (MPR) SET A PWR | Instrumentation | Contact | Contact, Alarm | 1430-20-PI-DG-4700 | 7414-Alarm Contact
MD-XS-J304AAX | MD-PNL-J304 MASTER POWER RELAY (MPR) SET A | Instrumentation | Contact | Contact, General | 1430-20-PI-DG-4700 | 7414-Contact
MD-XS-J304AAX | MD-PNL-J304 MASTER POWER RELAY (MPR) SET A | Instrumentation | Contact | Contact, General | 1430-20-PI-DG-4700 | 7414-Contact
MD-XS-J304BA | MD-PNL-J304 MASTER POWER RELAY (MPR) SET A | Instrumentation | Contact | Contact, Alarm | 1430-20-PI-DG-4700 | 7414-Alarm Contact
MD-XS-J304BA | MD-PNL-J304 MASTER POWER RELAY (MPR) SET A | Instrumentation | Contact | Contact, Alarm | 1430-20-PI-DG-4700 | 7414-Alarm Contact
MD-XS-J304BAX | MD-PNL-J304 MASTER POWER RELAY (MPR) SET A | Instrumentation | Contact | Contact, General | 1430-20-PI-DG-4700 | 7414-Contact
MD-XS-J304BAX | MD-PNL-J304 MASTER POWER RELAY (MPR) SET A | Instrumentation | Contact | Contact, General | 1430-20-PI-DG-4700 | 7414-Contact
MD-XS-J304C | MD-PNL-J304 TEST HORN | Instrumentation | Control System | Control System, Switch | 1430-20-PI-DG-4700 | 7500-Function Switch
MD-XS-J304D | MD-PNL-J304 TEST STROBE | Instrumentation | Control System | Control System, Switch | 1430-20-PI-DG-4700 | 7500-Function Switch
MD-XS-J305A AA | 7414-Alarm Contact-MD-PNL-J305A MASTER POWER RELAY (MPR) SET A | Instrumentation | Contact | Contact, Alarm | 1430-20-PI-DG-4700
MD-XS-J305A AB | 7414-Alarm Contact-MD-PNL-J305A MASTER POWER RELAY (MPR) SET B | Instrumentation | Contact | Contact, Alarm | 1430-20-PI-DG-4700
MD-XS-J305A BA | 7414-Alarm Contact-MD-PNL-J305A MASTER POWER RELAY (MPR) SET A | Instrumentation | Contact | Contact, Alarm | 1430-20-PI-DG-4700
MD-XS-J305A BB | 7414-Alarm Contact-MD-PNL-J305A MASTER POWER RELAY (MPR) SET B | Instrumentation | Contact | Contact, Alarm | 1430-20-PI-DG-4700
MD-XS-J305A D | 7500-Function Switch-MD-PNL-J305A TEST HORN | Instrumentation | Control System | Control System, Switch | 1430-20-PI-DG-4700
MD-XS-J305A E | 7500-Function Switch-MD-PNL-J305A TEST STROBE | Instrumentation | Control System | Control System, Switch | 1430-20-PI-DG-4700
MD-XS-J305AAA | MD-PNL-J305A MASTER POWER RELAY (MPR) SET A | Instrumentation | Contact | Contact, Alarm | 1430-20-PI-DG-4700 | 7414-Alarm Contact
MD-XS-J305AAA | MD-PNL-J305A MASTER POWER RELAY (MPR) SET A | Instrumentation | Contact | Contact, Alarm | 1430-20-PI-DG-4700 | 7414-Alarm Contact
MD-XS-J305AAAX | MD-PNL-J305A MASTER POWER RELAY (MPR) SET A | Instrumentation | Contact | Contact, General | 1430-20-PI-DG-4700 | 7414-Contact
MD-XS-J305AAAX | MD-PNL-J305A MASTER POWER RELAY (MPR) SET A | Instrumentation | Contact | Contact, General | 1430-20-PI-DG-4700 | 7414-Contact
MD-XS-J305AAAY | MD-PNL-J305A MASTER POWER RELAY (MPR) SET A | Instrumentation | Contact | Contact, General | 1430-20-PI-DG-4700 | 7414-Contact
MD-XS-J305AAAY | MD-PNL-J305A MASTER POWER RELAY (MPR) SET A | Instrumentation | Contact | Contact, General | 1430-20-PI-DG-4700 | 7414-Contact
MD-XS-J305AAAZ | MD-PNL-J305A MASTER POWER RELAY (MPR) SET A | Instrumentation | Contact | Contact, General | 1430-20-PI-DG-4700 | 7414-Contact
MD-XS-J305AAAZ | MD-PNL-J305A MASTER POWER RELAY (MPR) SET A | Instrumentation | Contact | Contact, General | 1430-20-PI-DG-4700 | 7414-Contact
MD-XS-J305AAB | MD-PNL-J305A MASTER POWER RELAY (MPR) SET B | Instrumentation | Contact | Contact, Alarm | 1430-20-PI-DG-4700 | 7414-Alarm Contact
MD-XS-J305AAB | MD-PNL-J305A MASTER POWER RELAY (MPR) SET B | Instrumentation | Contact | Contact, Alarm | 1430-20-PI-DG-4700 | 7414-Alarm Contact
MD-XS-J305AABX | MD-PNL-J305A MASTER POWER RELAY (MPR) SET B | Instrumentation | Contact | Contact, General | 1430-20-PI-DG-4700 | 7414-Contact
MD-XS-J305AABX | MD-PNL-J305A MASTER POWER RELAY (MPR) SET B | Instrumentation | Contact | Contact, General | 1430-20-PI-DG-4700 | 7414-Contact
MD-XS-J305ABA | MD-PNL-J305A MASTER POWER RELAY (MPR) SET A | Instrumentation | Contact | Contact, Alarm | 1430-20-PI-DG-4700 | 7414-Alarm Contact
MD-XS-J305ABA | MD-PNL-J305A MASTER POWER RELAY (MPR) SET A | Instrumentation | Contact | Contact, Alarm | 1430-20-PI-DG-4700 | 7414-Alarm Contact
MD-XS-J305ABAX | MD-PNL-J305A MASTER POWER RELAY (MPR) SET A | Instrumentation | Contact | Contact, General | 1430-20-PI-DG-4700 | 7414-Contact
MD-XS-J305ABAX | MD-PNL-J305A MASTER POWER RELAY (MPR) SET A | Instrumentation | Contact | Contact, General | 1430-20-PI-DG-4700 | 7414-Contact
MD-XS-J305ABAY | MD-PNL-J305A MASTER POWER RELAY (MPR) SET A | Instrumentation | Contact | Contact, General | 1430-20-PI-DG-4700 | 7414-Contact
MD-XS-J305ABAY | MD-PNL-J305A MASTER POWER RELAY (MPR) SET A | Instrumentation | Contact | Contact, General | 1430-20-PI-DG-4700 | 7414-Contact
MD-XS-J305ABAZ | MD-PNL-J305A MASTER POWER RELAY (MPR) SET A | Instrumentation | Contact | Contact, General | 1430-20-PI-DG-4700 | 7414-Contact
MD-XS-J305ABAZ | MD-PNL-J305A MASTER POWER RELAY (MPR) SET A | Instrumentation | Contact | Contact, General | 1430-20-PI-DG-4700 | 7414-Contact
MD-XS-J305ABB | MD-PNL-J305A MASTER POWER RELAY (MPR) SET B | Instrumentation | Contact | Contact, Alarm | 1430-20-PI-DG-4700 | 7414-Alarm Contact
MD-XS-J305ABB | MD-PNL-J305A MASTER POWER RELAY (MPR) SET B | Instrumentation | Contact | Contact, Alarm | 1430-20-PI-DG-4700 | 7414-Alarm Contact
MD-XS-J305ABBX | MD-PNL-J305A MASTER POWER RELAY (MPR) SET B | Instrumentation | Contact | Contact, General | 1430-20-PI-DG-4700 | 7414-Contact
MD-XS-J305ABBX | MD-PNL-J305A MASTER POWER RELAY (MPR) SET B | Instrumentation | Contact | Contact, General | 1430-20-PI-DG-4700 | 7414-Contact
MD-XS-J305AD | MD-PNL-J305A TEST HORN | Instrumentation | Control System | Control System, Switch | 1430-20-PI-DG-4700 | 7500-Function Switch
MD-XS-J305AE | MD-PNL-J305A TEST STROBE | Instrumentation | Control System | Control System, Switch | 1430-20-PI-DG-4700 | 7500-Function Switch
MD-XS-J305B D | 7500-Function Switch-MD-PNL-J305B TEST HORN | Instrumentation | Control System | Control System, Switch | 1430-20-PI-DG-4700
MD-XS-J305B E | 7500-Function Switch-MD-PNL-J305B TEST STROBE | Instrumentation | Control System | Control System, Switch | 1430-20-PI-DG-4700
MD-XS-J305BAA | MD-PNL-J305B MASTER POWER RELAY (MPR) SET A | Instrumentation | Contact | Contact, Alarm | 1430-20-PI-DG-4700 | 7414-Alarm Contact
MD-XS-J305BAA | MD-PNL-J305B MASTER POWER RELAY (MPR) SET A | Instrumentation | Contact | Contact, Alarm | 1430-20-PI-DG-4700 | 7414-Alarm Contact
MD-XS-J305BAAX | MD-PNL-J305B MASTER POWER RELAY (MPR) SET A | Instrumentation | Contact | Contact, General | 1430-20-PI-DG-4700 | 7414-Contact
MD-XS-J305BAAX | MD-PNL-J305B MASTER POWER RELAY (MPR) SET A | Instrumentation | Contact | Contact, General | 1430-20-PI-DG-4700 | 7414-Contact
MD-XS-J305BAAY | MD-PNL-J305B MASTER POWER RELAY (MPR) SET A | Instrumentation | Contact | Contact, General | 1430-20-PI-DG-4700 | 7414-Contact
MD-XS-J305BAAY | MD-PNL-J305B MASTER POWER RELAY (MPR) SET A | Instrumentation | Contact | Contact, General | 1430-20-PI-DG-4700 | 7414-Contact
MD-XS-J305BAAZ | MD-PNL-J305B MASTER POWER RELAY (MPR) SET A | Instrumentation | Contact | Contact, General | 1430-20-PI-DG-4700 | 7414-Contact
MD-XS-J305BAAZ | MD-PNL-J305B MASTER POWER RELAY (MPR) SET A | Instrumentation | Contact | Contact, General | 1430-20-PI-DG-4700 | 7414-Contact
MD-XS-J305BAB | MD-PNL-J305B MASTER POWER RELAY (MPR) SET B | Instrumentation | Contact | Contact, Alarm | 1430-20-PI-DG-4700 | 7414-Alarm Contact
MD-XS-J305BAB | MD-PNL-J305B MASTER POWER RELAY (MPR) SET B | Instrumentation | Contact | Contact, Alarm | 1430-20-PI-DG-4700 | 7414-Alarm Contact
MD-XS-J305BABX | MD-PNL-J305B MASTER POWER RELAY (MPR) SET B | Instrumentation | Contact | Contact, General | 1430-20-PI-DG-4700 | 7414-Contact
MD-XS-J305BABX | MD-PNL-J305B MASTER POWER RELAY (MPR) SET B | Instrumentation | Contact | Contact, General | 1430-20-PI-DG-4700 | 7414-Contact
MD-XS-J305BBA | MD-PNL-J305B MASTER POWER RELAY (MPR) SET A | Instrumentation | Contact | Contact, Alarm | 1430-20-PI-DG-4700 | 7414-Alarm Contact
MD-XS-J305BBA | MD-PNL-J305B MASTER POWER RELAY (MPR) SET A | Instrumentation | Contact | Contact, Alarm | 1430-20-PI-DG-4700 | 7414-Alarm Contact
MD-XS-J305BBAX | MD-PNL-J305B MASTER POWER RELAY (MPR) SET A | Instrumentation | Contact | Contact, General | 1430-20-PI-DG-4700 | 7414-Contact
MD-XS-J305BBAX | MD-PNL-J305B MASTER POWER RELAY (MPR) SET A | Instrumentation | Contact | Contact, General | 1430-20-PI-DG-4700 | 7414-Contact
MD-XS-J305BBAY | MD-PNL-J305B MASTER POWER RELAY (MPR) SET A | Instrumentation | Contact | Contact, General | 1430-20-PI-DG-4700 | 7414-Contact
MD-XS-J305BBAY | MD-PNL-J305B MASTER POWER RELAY (MPR) SET A | Instrumentation | Contact | Contact, General | 1430-20-PI-DG-4700 | 7414-Contact
MD-XS-J305BBAZ | MD-PNL-J305B MASTER POWER RELAY (MPR) SET A | Instrumentation | Contact | Contact, General | 1430-20-PI-DG-4700 | 7414-Contact
MD-XS-J305BBAZ | MD-PNL-J305B MASTER POWER RELAY (MPR) SET A | Instrumentation | Contact | Contact, General | 1430-20-PI-DG-4700 | 7414-Contact
MD-XS-J305BBB | MD-PNL-J305B MASTER POWER RELAY (MPR) SET B | Instrumentation | Contact | Contact, Alarm | 1430-20-PI-DG-4700 | 7414-Alarm Contact
MD-XS-J305BBB | MD-PNL-J305B MASTER POWER RELAY (MPR) SET B | Instrumentation | Contact | Contact, Alarm | 1430-20-PI-DG-4700 | 7414-Alarm Contact
MD-XS-J305BBBX | MD-PNL-J305B MASTER POWER RELAY (MPR) SET B | Instrumentation | Contact | Contact, General | 1430-20-PI-DG-4700 | 7414-Contact
MD-XS-J305BBBX | MD-PNL-J305B MASTER POWER RELAY (MPR) SET B | Instrumentation | Contact | Contact, General | 1430-20-PI-DG-4700 | 7414-Contact
MD-XS-J305BD | MD-PNL-J305B TEST HORN | Instrumentation | Control System | Control System, Switch | 1430-20-PI-DG-4700 | 7500-Function Switch
MD-XS-J305BE | MD-PNL-J305B TEST STROBE | Instrumentation | Control System | Control System, Switch | 1430-20-PI-DG-4700 | 7500-Function Switch
MD-XS-J306 C | 7500-Function Switch-MD-PNL-J306 TEST HORN | Instrumentation | Control System | Control System, Switch | 1430-20-PI-DG-4700
MD-XS-J306 D | 7500-Function Switch-MD-PNL-J306 TEST STROBE | Instrumentation | Control System | Control System, Switch | 1430-20-PI-DG-4700
MD-XS-J306AA | MD-PNL-J306 MASTER POWER RELAY (MPR) SET A | Instrumentation | Contact | Contact, Alarm | 1430-20-PI-DG-4700 | 7414-Alarm Contact
MD-XS-J306AA | MD-PNL-J306 MASTER POWER RELAY (MPR) SET A | Instrumentation | Contact | Contact, Alarm | 1430-20-PI-DG-4700 | 7414-Alarm Contact
MD-XS-J306AAX | MD-PNL-J306 MASTER POWER RELAY (MPR) SET A | Instrumentation | Contact | Contact, General | 1430-20-PI-DG-4700 | 7414-Contact
MD-XS-J306AAX | MD-PNL-J306 MASTER POWER RELAY (MPR) SET A | Instrumentation | Contact | Contact, General | 1430-20-PI-DG-4700 | 7414-Contact
MD-XS-J306AAY | MD-PNL-J306 MASTER POWER RELAY (MPR) SET A | Instrumentation | Contact | Contact, General | 1430-20-PI-DG-4700 | 7414-Contact
MD-XS-J306AAY | MD-PNL-J306 MASTER POWER RELAY (MPR) SET A | Instrumentation | Contact | Contact, General | 1430-20-PI-DG-4700 | 7414-Contact
MD-XS-J306AAZ | MD-PNL-J306 MASTER POWER RELAY (MPR) SET A | Instrumentation | Contact | Contact, General | 1430-20-PI-DG-4700 | 7414-Contact
MD-XS-J306AAZ | MD-PNL-J306 MASTER POWER RELAY (MPR) SET A | Instrumentation | Contact | Contact, General | 1430-20-PI-DG-4700 | 7414-Contact
MD-XS-J306BA | MD-PNL-J306 MASTER POWER RELAY (MPR) SET A | Instrumentation | Contact | Contact, Alarm | 1430-20-PI-DG-4700 | 7414-Alarm Contact
MD-XS-J306BA | MD-PNL-J306 MASTER POWER RELAY (MPR) SET A | Instrumentation | Contact | Contact, Alarm | 1430-20-PI-DG-4700 | 7414-Alarm Contact
MD-XS-J306BAX | MD-PNL-J306 MASTER POWER RELAY (MPR) SET A | Instrumentation | Contact | Contact, General | 1430-20-PI-DG-4700 | 7414-Contact
MD-XS-J306BAX | MD-PNL-J306 MASTER POWER RELAY (MPR) SET A | Instrumentation | Contact | Contact, General | 1430-20-PI-DG-4700 | 7414-Contact
MD-XS-J306BAY | MD-PNL-J306 MASTER POWER RELAY (MPR) SET A | Instrumentation | Contact | Contact, General | 1430-20-PI-DG-4700 | 7414-Contact
MD-XS-J306BAY | MD-PNL-J306 MASTER POWER RELAY (MPR) SET A | Instrumentation | Contact | Contact, General | 1430-20-PI-DG-4700 | 7414-Contact
MD-XS-J306BAZ | MD-PNL-J306 MASTER POWER RELAY (MPR) SET A | Instrumentation | Contact | Contact, General | 1430-20-PI-DG-4700 | 7414-Contact
MD-XS-J306BAZ | MD-PNL-J306 MASTER POWER RELAY (MPR) SET A | Instrumentation | Contact | Contact, General | 1430-20-PI-DG-4700 | 7414-Contact
MD-XS-J306C | MD-PNL-J306 TEST HORN | Instrumentation | Control System | Control System, Switch | 1430-20-PI-DG-4700 | 7500-Function Switch
MD-XS-J306D | MD-PNL-J306 TEST STROBE | Instrumentation | Control System | Control System, Switch | 1430-20-PI-DG-4700 | 7500-Function Switch
MD-XS-J307 D | 7500-Function Switch-MD-PNL-J307 TEST STROBE | Instrumentation | Control System | Control System, Switch | 1430-20-PI-DG-4700
MD-XS-J307AA | MD-PNL-J307 MASTER POWER RELAY (MPR) SET A | Instrumentation | Contact | Contact, Alarm | 1430-20-PI-DG-4700 | 7414-Alarm Contact
MD-XS-J307AA | MD-PNL-J307 MASTER POWER RELAY (MPR) SET A | Instrumentation | Contact | Contact, Alarm | 1430-20-PI-DG-4700 | 7414-Alarm Contact
MD-XS-J307AAX | MD-PNL-J307 MASTER POWER RELAY (MPR) SET A | Instrumentation | Contact | Contact, General | 1430-20-PI-DG-4700 | 7414-Contact
MD-XS-J307AAX | MD-PNL-J307 MASTER POWER RELAY (MPR) SET A | Instrumentation | Contact | Contact, General | 1430-20-PI-DG-4700 | 7414-Contact
MD-XS-J307AAY | MD-PNL-J307 MASTER POWER RELAY (MPR) SET A | Instrumentation | Contact | Contact, General | 1430-20-PI-DG-4700 | 7414-Contact
MD-XS-J307AAY | MD-PNL-J307 MASTER POWER RELAY (MPR) SET A | Instrumentation | Contact | Contact, General | 1430-20-PI-DG-4700 | 7414-Contact
MD-XS-J307BA | MD-PNL-J307 MASTER POWER RELAY (MPR) SET A | Instrumentation | Contact | Contact, Alarm | 1430-20-PI-DG-4700 | 7414-Alarm Contact
MD-XS-J307BA | MD-PNL-J307 MASTER POWER RELAY (MPR) SET A | Instrumentation | Contact | Contact, Alarm | 1430-20-PI-DG-4700 | 7414-Alarm Contact
MD-XS-J307BAX | MD-PNL-J307 MASTER POWER RELAY (MPR) SET A | Instrumentation | Contact | Contact, General | 1430-20-PI-DG-4700 | 7414-Contact
MD-XS-J307BAX | MD-PNL-J307 MASTER POWER RELAY (MPR) SET A | Instrumentation | Contact | Contact, General | 1430-20-PI-DG-4700 | 7414-Contact
MD-XS-J307BAY | MD-PNL-J307 MASTER POWER RELAY (MPR) SET A | Instrumentation | Contact | Contact, General | 1430-20-PI-DG-4700 | 7414-Contact
MD-XS-J307BAY | MD-PNL-J307 MASTER POWER RELAY (MPR) SET A | Instrumentation | Contact | Contact, General | 1430-20-PI-DG-4700 | 7414-Contact
MD-XS-J307BAZ | MD-PNL-J307 MASTER POWER RELAY (MPR) SET A | Instrumentation | Contact | Contact, General | 1430-20-PI-DG-4700 | 7414-Contact
MD-XS-J307BAZ | MD-PNL-J307 MASTER POWER RELAY (MPR) SET A | Instrumentation | Contact | Contact, General | 1430-20-PI-DG-4700 | 7414-Contact
MD-XS-J307C | MD-PNL-J307 TEST HORN | Instrumentation | Control System | Control System, Switch | 1430-20-PI-DG-4700 | 7500-Function Switch
MD-XS-J307D | MD-PNL-J307 TEST STROBE | Instrumentation | Control System | Control System, Switch | 1430-20-PI-DG-4700 | 7500-Function Switch
MD-XS-J309 C | 7500-Function Switch-MD-PNL-J309 TEST HORN | Instrumentation | Control System | Control System, Switch | 1430-20-PI-DG-4700
MD-XS-J309 D | 7500-Function Switch-MD-PNL-J309 TEST STROBE | Instrumentation | Control System | Control System, Switch | 1430-20-PI-DG-4700
MD-XS-J309AA | MD-PNL-J309 MASTER POWER RELAY (MPR) SET A | Instrumentation | Contact | Contact, Alarm | 1430-20-PI-DG-4700 | 7414-Alarm Contact
MD-XS-J309AA | MD-PNL-J309 MASTER POWER RELAY (MPR) SET A | Instrumentation | Contact | Contact, Alarm | 1430-20-PI-DG-4700 | 7414-Alarm Contact
MD-XS-J309AAX | MD-PNL-J309 MASTER POWER RELAY (MPR) SET A | Instrumentation | Contact | Contact, General | 1430-20-PI-DG-4700 | 7414-Contact
MD-XS-J309AAX | MD-PNL-J309 MASTER POWER RELAY (MPR) SET A | Instrumentation | Contact | Contact, General | 1430-20-PI-DG-4700 | 7414-Contact
MD-XS-J309BA | MD-PNL-J309 MASTER POWER RELAY (MPR) SET A | Instrumentation | Contact | Contact, Alarm | 1430-20-PI-DG-4700 | 7414-Alarm Contact
MD-XS-J309BA | MD-PNL-J309 MASTER POWER RELAY (MPR) SET A | Instrumentation | Contact | Contact, Alarm | 1430-20-PI-DG-4700 | 7414-Alarm Contact
MD-XS-J309BAX | MD-PNL-J309 MASTER POWER RELAY (MPR) SET A | Instrumentation | Contact | Contact, General | 1430-20-PI-DG-4700 | 7414-Contact
MD-XS-J309BAX | MD-PNL-J309 MASTER POWER RELAY (MPR) SET A | Instrumentation | Contact | Contact, General | 1430-20-PI-DG-4700 | 7414-Contact
MD-XS-J309C | MD-PNL-J309 TEST HORN | Instrumentation | Control System | Control System, Switch | 1430-20-PI-DG-4700 | 7500-Function Switch
MD-XS-J309D | MD-PNL-J309 TEST STROBE | Instrumentation | Control System | Control System, Switch | 1430-20-PI-DG-4700 | 7500-Function Switch
MD-XS-J359AA | MD-PNL-J359 MASTER POWER RELAY (MPR) SET A | Instrumentation | Contact | Contact, Alarm | 1430-20-PI-DG-4700 | 7414-Alarm Contact
MD-XS-J359AA | MD-PNL-J359 MASTER POWER RELAY (MPR) SET A | Instrumentation | Contact | Contact, Alarm | 1430-20-PI-DG-4700 | 7414-Alarm Contact
MD-XS-J359AAX | MD-PNL-J359 MASTER POWER RELAY (MPR) SET A | Instrumentation | Contact | Contact, General | 1430-20-PI-DG-4700 | 7414-Contact
MD-XS-J359AAX | MD-PNL-J359 MASTER POWER RELAY (MPR) SET A | Instrumentation | Contact | Contact, General | 1430-20-PI-DG-4700 | 7414-Contact
MD-XS-J359BA | MD-PNL-J359 MASTER POWER RELAY (MPR) SET A | Instrumentation | Contact | Contact, Alarm | 1430-20-PI-DG-4700 | 7414-Alarm Contact
MD-XS-J359BA | MD-PNL-J359 MASTER POWER RELAY (MPR) SET A | Instrumentation | Contact | Contact, Alarm | 1430-20-PI-DG-4700 | 7414-Alarm Contact
MD-XS-J359BAX | MD-PNL-J359 MASTER POWER RELAY (MPR) SET A | Instrumentation | Contact | Contact, General | 1430-20-PI-DG-4700 | 7414-Contact
MD-XS-J359BAX | MD-PNL-J359 MASTER POWER RELAY (MPR) SET A | Instrumentation | Contact | Contact, General | 1430-20-PI-DG-4700 | 7414-Contact
MD-XV-J31001 | MD-PNL-J310 SPARE PUMP OPERATOR | Instrumentation | Control Valve | Control Valve, General | 1430-20-PI-DG-4700 | 7201-Control Valve
MD-XV-J31002 | MD-PNL-J310 HP/SPARE PUMP AIR OPERATOR | Instrumentation | Control Valve | Control Valve, General | 1430-20-PI-DG-4700 | 7201-Control Valve
MD-XV-J31003 | MD-PNL-J310 AP/SPARE PUMP AIR OPERATOR | Instrumentation | Control Valve | Control Valve, General | 1430-20-PI-DG-4700 | 7201-Control Valve
MD-XV-J31004 | MD-PNL-J310 LP/SPARE PUMP AIR OPERATOR | Instrumentation | Control Valve | Control Valve, General | 1430-20-PI-DG-4700 | 7201-Control Valve
MD-XY-J101D | MD-PNL-J101 TEST strobe | Instrumentation | Control System | Control System, Alarm | 1430-20-PI-DG-4700 | 7413-Strobe Light
MD-XY-J201D | MD-PNL-J201 TEST STROBE | Instrumentation | Control System | Control System, Alarm | 1430-20-PI-DG-4700 | 7413-Strobe Light
MD-XY-J301D | MD-PNL-J301 TEST STROBE | Instrumentation | Control System | Control System, Alarm | 1430-20-PI-DG-4700 | 7413-Strobe Light
MD-XY-J304D | MD-PNL-J304 TEST STROBE | Instrumentation | Control System | Control System, Alarm | 1430-20-PI-DG-4700 | 7413-Strobe Light
MD-XY-J305A AA | 7415-RELAY MPR-MD-PNL-J305A MASTER POWER RELAY (MPR) SET A | Instrumentation | Control System | Control System, Relay | 1430-20-PI-DG-4700
MD-XY-J305A AB | 7415-RELAY MPR-MD-PNL-J305A MASTER POWER RELAY (MPR) SET B | Instrumentation | Control System | Control System, Relay | 1430-20-PI-DG-4700
MD-XY-J305A BA | 7415-RELAY MPR-MD-PNL-J305A MASTER POWER RELAY (MPR) SET A | Instrumentation | Control System | Control System, Relay | 1430-20-PI-DG-4700
MD-XY-J305A BB | 7415-RELAY MPR-MD-PNL-J305A MASTER POWER RELAY (MPR) SET B | Instrumentation | Control System | Control System, Relay | 1430-20-PI-DG-4700
MD-XY-J305AE | MD-PNL-J305A TEST STROBE | Instrumentation | Lighting | Lighting, Strobe Light | 1430-20-PI-DG-4700 | 7413-Strobe Light
MD-XY-J305BAA | 7415-Relay - MD-PNL-J305B MASTER POWER RELAY (MPR) SET A | Instrumentation | Switch | Switch, Relay | 1430-20-PI-DG-4700 | 7415-RELAY MPR
MD-XY-J305BAA | 7415-Relay - MD-PNL-J305B MASTER POWER RELAY (MPR) SET A | Instrumentation | Switch | Switch, Relay | 1430-20-PI-DG-4700 | 7415-RELAY MPR
MD-XY-J305BAB | 7415-Relay - MD-PNL-J305B MASTER POWER RELAY (MPR) SET B | Instrumentation | Switch | Switch, Relay | 1430-20-PI-DG-4700 | 7415-RELAY MPR
MD-XY-J305BAB | 7415-Relay - MD-PNL-J305B MASTER POWER RELAY (MPR) SET B | Instrumentation | Switch | Switch, Relay | 1430-20-PI-DG-4700 | 7415-RELAY MPR
MD-XY-J305BBA | 7415-Relay - MD-PNL-J305B MASTER POWER RELAY (MPR) SET A | Instrumentation | Switch | Switch, Relay | 1430-20-PI-DG-4700 | 7415-RELAY MPR
MD-XY-J305BBA | 7415-Relay - MD-PNL-J305B MASTER POWER RELAY (MPR) SET A | Instrumentation | Switch | Switch, Relay | 1430-20-PI-DG-4700 | 7415-RELAY MPR
MD-XY-J305BBB | 7415-Relay - MD-PNL-J305B MASTER POWER RELAY (MPR) SET B | Instrumentation | Switch | Switch, Relay | 1430-20-PI-DG-4700 | 7415-RELAY MPR
MD-XY-J305BBB | 7415-Relay - MD-PNL-J305B MASTER POWER RELAY (MPR) SET B | Instrumentation | Switch | Switch, Relay | 1430-20-PI-DG-4700 | 7415-RELAY MPR
MD-XY-J305BE | MD-PNL-J305B TEST STROBE | Instrumentation | Lighting | Lighting, Strobe Light | 1430-20-PI-DG-4700 | 7413-Strobe Light
MD-XY-J306D | MD-PNL-J306 TEST STROBE | Instrumentation | Control System | Control System, Alarm | 1430-20-PI-DG-4700 | 7413-Strobe Light
MD-XY-J307D | MD-PNL-J307 TEST STROBE | Instrumentation | Control System | Control System, Alarm | 1430-20-PI-DG-4700 | 7413-Strobe Light
MD-XY-J309D | MD-PNL-J309 TEST STROBE | Instrumentation | Control System | Control System, Alarm | 1430-20-PI-DG-4700 | 7413-Strobe Light
MD-ZT-J5021 | STROKE POSITION AT TOP TO DRILLING RISER | Instrumentation | Transmitter | Transmitter, Position | 1430-20-PI-DG-4700 | 7192-Position Transmitter
MD-XS-J307 C | 7500-Function Switch-MD-PNL-J307 TEST HORN | Instrumentation | Control System | Control System, Switch | 1430-20-PI-DG-4700;
MD-AXAHH-ZN111 | CONFIRMED FIRE IN LQ FROM MFP | Instrumentation | Control System | Control System, Alarm | 1430-20-PI-DG-4701 | 7500-Alarm
MD-AXAHH-ZN112 | LQ AIR MAIN AIR INTAKE GAS | Instrumentation | Control System | Control System, Alarm | 1430-20-PI-DG-4701 | 7500-Alarm
MD-AXAHH-ZN113 | LQ AIR INTAKE STAIRS GAS | Instrumentation | Control System | Control System, Alarm | 1430-20-PI-DG-4701 | 7500-Alarm
MD-AXAHH-ZN114 | LQ AIR INTAKE GALLEY GAS | Instrumentation | Control System | Control System, Alarm | 1430-20-PI-DG-4701 | 7500-Alarm
MD-AXAHH-ZN121 | CONFIRMED FIRE IN MCC FROM MFP | Instrumentation | Control System | Control System, Alarm | 1430-20-PI-DG-4701 | 7500-Alarm
MD-AXAHH-ZN122 | CONFIRMED FIRE IN MAINT BLD FROM MFP | Instrumentation | Control System | Control System, Alarm | 1430-20-PI-DG-4701 | 7500-Alarm
MD-AXAH-ZN111 | CONFIRMED FIRE IN LQ FROM MFP | Instrumentation | Control System | Control System, Alarm | 1430-20-PI-DG-4701 | 7500-Alarm
MD-AXAH-ZN112 | LQ AIR MAIN AIR INTAKE GAS | Instrumentation | Control System | Control System, Alarm | 1430-20-PI-DG-4701 | 7500-Alarm
MD-AXAH-ZN113 | LQ AIR INTAKE STAIRS GAS | Instrumentation | Control System | Control System, Alarm | 1430-20-PI-DG-4701 | 7500-Alarm
MD-AXAH-ZN114 | LQ AIR INTAKE GALLEY GAS | Instrumentation | Control System | Control System, Alarm | 1430-20-PI-DG-4701 | 7500-Alarm
MD-AXAH-ZN121 | CONFIRMED FIRE IN MCC FROM MFP | Instrumentation | Control System | Control System, Alarm | 1430-20-PI-DG-4701 | 7500-Alarm
MD-AXAH-ZN122 | CONFIRMED FIRE IN MAINT BLD FROM MFP | Instrumentation | Control System | Control System, Alarm | 1430-20-PI-DG-4701 | 7500-Alarm
MD-AXE-12438A | COMBUSTIBLE GAS TEMP LQ 1240038 NORTH DOOR | Instrumentation | Detector | Detector, Gas | 1430-20-PI-DG-4701 | 7176-Analyzer, Gas Detector (Point)
MD-AXE-12438B | COMBUSTIBLE GAS TEMP LQ 1240038 SOUTH DOOR | Instrumentation | Detector | Detector, Gas | 1430-20-PI-DG-4701 | 7176-Analyzer, Gas Detector (Point)
MD-AXE-12439A | COMBUSTIBLE GAS TEMP LQ 1240039 NORTH DOOR | Instrumentation | Detector | Detector, Gas | 1430-20-PI-DG-4701 | 7176-Analyzer, Gas Detector (Point)
MD-AXE-12439B | COMBUSTIBLE GAS TEMP LQ 1240039 SOUTH DOOR | Instrumentation | Detector | Detector, Gas | 1430-20-PI-DG-4701 | 7176-Analyzer, Gas Detector (Point)
MD-AXE-12440A | COMBUSTIBLE GAS TEMP LQ 1240040 NORTH DOOR | Instrumentation | Detector | Detector, Gas | 1430-20-PI-DG-4701 | 7176-Analyzer, Gas Detector (Point)
MD-AXE-12440B | COMBUSTIBLE GAS TEMP LQ 1240040 SOUTH DOOR | Instrumentation | Detector | Detector, Gas | 1430-20-PI-DG-4701 | 7176-Analyzer, Gas Detector (Point)
MD-AXE-12441A | COMBUSTIBLE GAS TEMP LQ 1240041 NORTH DOOR | Instrumentation | Detector | Detector, Gas | 1430-20-PI-DG-4701 | 7176-Analyzer, Gas Detector (Point)
MD-AXE-12441B | COMBUSTIBLE GAS TEMP LQ 1240041 SOUTH DOOR | Instrumentation | Detector | Detector, Gas | 1430-20-PI-DG-4701 | 7176-Analyzer, Gas Detector (Point)
MD-AXE-12442A | COMBUSTIBLE GAS TEMP LQ 1240042 NORTH DOOR | Instrumentation | Detector | Detector, Gas | 1430-20-PI-DG-4701 | 7176-Analyzer, Gas Detector (Point)
MD-AXE-12442B | COMBUSTIBLE GAS TEMP LQ 1240042 SOUTH DOOR | Instrumentation | Detector | Detector, Gas | 1430-20-PI-DG-4701 | 7176-Analyzer, Gas Detector (Point)
MD-AXE-851001 | 7176-Analyzer, Gas Detector (Point) - ELECTRICAL BUILDING NE DOOR GAS | Instrumentation | Detector | Detector, Point Gas | 1430-20-PI-DG-4701 | 7176-Analyzer, Gas Detector (Point)
MD-AXE-851002 | 7176-Analyzer, Gas Detector (Point) - ELECTRICAL BUILDING NW DOOR GAS | Instrumentation | Detector | Detector, Point Gas | 1430-20-PI-DG-4701 | 7176-Analyzer, Gas Detector (Point)
MD-AXE-851003 | 7176-Analyzer, Gas Detector (Point) - ELECTRICAL BUILDING SW DOOR GAS | Instrumentation | Detector | Detector, Point Gas | 1430-20-PI-DG-4701 | 7176-Analyzer, Gas Detector (Point)
MD-AXE-851004 | 7176-Analyzer, Gas Detector (Point) - ELECTRICAL BUILDING SC DOOR GAS | Instrumentation | Detector | Detector, Point Gas | 1430-20-PI-DG-4701 | 7176-Analyzer, Gas Detector (Point)
MD-AXE-851005 | 7176-Analyzer, Gas Detector (Point) - ELECTRICAL BUILDING SE DOOR GAS | Instrumentation | Detector | Detector, Point Gas | 1430-20-PI-DG-4701 | 7176-Analyzer, Gas Detector (Point)
MD-AXE-851006 | 7176-Analyzer, Gas Detector (Point) - DZZ-8510 ELECTRICAL BUILDING AIR INTAKE | Instrumentation | Detector | Detector, Point Gas | 1430-20-PI-DG-4701 | 7176-Analyzer, Gas Detector (Point)
MD-AXE-855001 | 7176-Analyzer, Gas Detector (Point) - MAINTENANCE BUILDING NW DOOR GAS | Instrumentation | Detector | Detector, Point Gas | 1430-20-PI-DG-4701 | 7176-Analyzer, Gas Detector (Point)
MD-AXE-855002 | 7176-Analyzer, Gas Detector (Point) - MAINTENANCE BUILDING EAST DOOR GAS | Instrumentation | Detector | Detector, Point Gas | 1430-20-PI-DG-4701 | 7176-Analyzer, Gas Detector (Point)
MD-AXE-855003 | 7176-Analyzer, Gas Detector (Point) - MAINTENANCE BUILDING SAMPLE DOOR GAS | Instrumentation | Detector | Detector, Point Gas | 1430-20-PI-DG-4701 | 7176-Analyzer, Gas Detector (Point)
MD-AXE-855004 | 7176-Analyzer, Gas Detector (Point) - MAINTENANCE BUILDING SOUTH DOOR GAS | Instrumentation | Detector | Detector, Point Gas | 1430-20-PI-DG-4701 | 7176-Analyzer, Gas Detector (Point)
MD-AXE-ZN111 | 7176-Analyzer, Gas Detector Signal (LOS) - CONFIRMED FIRE IN LQ FROM MFP | Instrumentation | Detector | Detector, Signal-Receiver Gas | 1430-20-PI-DG-4701 | 7176-Analyzer, Gas Detector Signal (LOS)
MD-AXE-ZN112 | 7176-Analyzer, Gas Detector Signal (LOS) - LQ AIR MAIN AIR INTAKE GAS | Instrumentation | Detector | Detector, Gas | 1430-20-PI-DG-4701
MD-AXE-ZN113 | 7176-Analyzer, Gas Detector Signal (LOS) - LQ AIR INTAKE STAIRS GAS | Instrumentation | Detector | Detector, Gas | 1430-20-PI-DG-4701
MD-AXE-ZN114 | 7176-Analyzer, Gas Detector Signal (LOS) - LQ AIR INTAKE GALLEY GAS | Instrumentation | Detector | Detector, Gas | 1430-20-PI-DG-4701
MD-AXE-ZN121 | 7176-Analyzer, Gas Detector Signal (LOS) - CONFIRMED FIRE IN MCC FROM MFP | Instrumentation | Detector | Detector, Signal-Receiver Gas | 1430-20-PI-DG-4701 | 7176-Analyzer, Gas Detector Signal (LOS)
MD-AXE-ZN122 | 7176-Analyzer, Gas Detector Signal (LOS) - CONFIRMED FIRE IN MAINT BLD FROM MFP | Instrumentation | Detector | Detector, Signal-Receiver Gas | 1430-20-PI-DG-4701 | 7176-Analyzer, Gas Detector Signal (LOS)
MD-AXI-12438A | COMBUSTIBLE GAS TEMP LQ 1240038 NORTH DOOR | Instrumentation | Control System | Control System, Indication | 1430-20-PI-DG-4701 | 7500-Indication
MD-AXI-12438B | COMBUSTIBLE GAS TEMP LQ 1240038 SOUTH DOOR | Instrumentation | Control System | Control System, Indication | 1430-20-PI-DG-4701 | 7500-Indication
MD-AXI-12439A | COMBUSTIBLE GAS TEMP LQ 1240039 NORTH DOOR | Instrumentation | Control System | Control System, Indication | 1430-20-PI-DG-4701 | 7500-Indication
MD-AXI-12439B | COMBUSTIBLE GAS TEMP LQ 1240039 SOUTH DOOR | Instrumentation | Control System | Control System, Indication | 1430-20-PI-DG-4701 | 7500-Indication
MD-AXI-12440A | COMBUSTIBLE GAS TEMP LQ 1240040 NORTH DOOR | Instrumentation | Control System | Control System, Indication | 1430-20-PI-DG-4701 | 7500-Indication
MD-AXI-12440B | COMBUSTIBLE GAS TEMP LQ 1240040 SOUTH DOOR | Instrumentation | Control System | Control System, Indication | 1430-20-PI-DG-4701 | 7500-Indication
MD-AXI-12441A | COMBUSTIBLE GAS TEMP LQ 1240041 NORTH DOOR | Instrumentation | Control System | Control System, Indication | 1430-20-PI-DG-4701 | 7500-Indication
MD-AXI-12441B | COMBUSTIBLE GAS TEMP LQ 1240041 SOUTH DOOR | Instrumentation | Control System | Control System, Indication | 1430-20-PI-DG-4701 | 7500-Indication
MD-AXI-12442A | COMBUSTIBLE GAS TEMP LQ 1240042 NORTH DOOR | Instrumentation | Control System | Control System, Indication | 1430-20-PI-DG-4701 | 7500-Indication
MD-AXI-12442B | COMBUSTIBLE GAS TEMP LQ 1240042 SOUTH DOOR | Instrumentation | Control System | Control System, Indication | 1430-20-PI-DG-4701 | 7500-Indication
MD-AXI-851001 | ELECTRICAL BUILDING NE DOOR GAS | Instrumentation | Control System | Control System, Indication | 1430-20-PI-DG-4701 | 7500-Indication
MD-AXI-851002 | ELECTRICAL BUILDING NW DOOR GAS | Instrumentation | Control System | Control System, Indication | 1430-20-PI-DG-4701 | 7500-Indication
MD-AXI-851003 | ELECTRICAL BUILDING SW DOOR GAS | Instrumentation | Control System | Control System, Indication | 1430-20-PI-DG-4701 | 7500-Indication
MD-AXI-851004 | ELECTRICAL BUILDING SC DOOR GAS | Instrumentation | Control System | Control System, Indication | 1430-20-PI-DG-4701 | 7500-Indication
MD-AXI-851005 | ELECTRICAL BUILDING SE DOOR GAS | Instrumentation | Control System | Control System, Indication | 1430-20-PI-DG-4701 | 7500-Indication
MD-AXI-851006 | DZZ-8510 ELECTRICAL BUILDING AIR INTAKE | Instrumentation | Control System | Control System, Indication | 1430-20-PI-DG-4701 | 7500-Indication
MD-AXI-855001 | MAINTENANCE BUILDING NW DOOR GAS | Instrumentation | Control System | Control System, Indication | 1430-20-PI-DG-4701 | 7500-Indication
MD-AXI-855002 | MAINTENANCE BUILDING EAST DOOR GAS | Instrumentation | Control System | Control System, Indication | 1430-20-PI-DG-4701 | 7500-Indication
MD-AXI-855003 | MAINTENANCE BUILDING SAMPLE DOOR GAS | Instrumentation | Control System | Control System, Indication | 1430-20-PI-DG-4701 | 7500-Indication
MD-AXI-855004 | MAINTENANCE BUILDING SOUTH DOOR GAS | Instrumentation | Control System | Control System, Indication | 1430-20-PI-DG-4701 | 7500-Indication
MD-AXI-ZN111 | CONFIRMED FIRE IN LQ FROM MFP | Instrumentation | Control System | Control System, Indication | 1430-20-PI-DG-4701 | 7500-Indication
MD-AXI-ZN112 | LQ AIR MAIN AIR INTAKE GAS | Instrumentation | Control System | Control System, Indication | 1430-20-PI-DG-4701 | 7500-Indication
MD-AXI-ZN113 | LQ AIR INTAKE STAIRS GAS | Instrumentation | Control System | Control System, Indication | 1430-20-PI-DG-4701 | 7500-Indication
MD-AXI-ZN114 | LQ AIR INTAKE GALLEY GAS | Instrumentation | Control System | Control System, Indication | 1430-20-PI-DG-4701 | 7500-Indication
MD-AXI-ZN121 | CONFIRMED FIRE IN MCC FROM MFP | Instrumentation | Control System | Control System, Indication | 1430-20-PI-DG-4701 | 7500-Indication
MD-AXI-ZN122 | CONFIRMED FIRE IN MAINT BLD FROM MFP | Instrumentation | Control System | Control System, Indication | 1430-20-PI-DG-4701 | 7500-Indication
MD-AXT-12438A | COMBUSTIBLE GAS TEMP LQ 1240038 NORTH DOOR | Instrumentation | Transmitter | Transmitter, Analyzer | 1430-20-PI-DG-4701 | 7190-Analyzer Transmitter Comb. Gas
MD-AXT-12438B | COMBUSTIBLE GAS TEMP LQ 1240038 SOUTH DOOR | Instrumentation | Transmitter | Transmitter, Analyzer | 1430-20-PI-DG-4701 | 7190-Analyzer Transmitter Comb. Gas
MD-AXT-12439A | COMBUSTIBLE GAS TEMP LQ 1240039 NORTH DOOR | Instrumentation | Transmitter | Transmitter, Analyzer | 1430-20-PI-DG-4701 | 7190-Analyzer Transmitter Comb. Gas
MD-AXT-12439B | COMBUSTIBLE GAS TEMP LQ 1240039 SOUTH DOOR | Instrumentation | Transmitter | Transmitter, Analyzer | 1430-20-PI-DG-4701 | 7190-Analyzer Transmitter Comb. Gas
MD-AXT-12440A | COMBUSTIBLE GAS TEMP LQ 1240040 NORTH DOOR | Instrumentation | Transmitter | Transmitter, Analyzer | 1430-20-PI-DG-4701 | 7190-Analyzer Transmitter Comb. Gas
MD-AXT-12440B | COMBUSTIBLE GAS TEMP LQ 1240040 SOUTH DOOR | Instrumentation | Transmitter | Transmitter, Analyzer | 1430-20-PI-DG-4701 | 7190-Analyzer Transmitter Comb. Gas
MD-AXT-12441A | COMBUSTIBLE GAS TEMP LQ 1240041 NORTH DOOR | Instrumentation | Transmitter | Transmitter, Analyzer | 1430-20-PI-DG-4701 | 7190-Analyzer Transmitter Comb. Gas
MD-AXT-12441B | COMBUSTIBLE GAS TEMP LQ 1240041 SOUTH DOOR | Instrumentation | Transmitter | Transmitter, Analyzer | 1430-20-PI-DG-4701 | 7190-Analyzer Transmitter Comb. Gas
MD-AXT-12442A | COMBUSTIBLE GAS TEMP LQ 1240042 NORTH DOOR | Instrumentation | Transmitter | Transmitter, Analyzer | 1430-20-PI-DG-4701 | 7190-Analyzer Transmitter Comb. Gas
MD-AXT-12442B | COMBUSTIBLE GAS TEMP LQ 1240042 SOUTH DOOR | Instrumentation | Transmitter | Transmitter, Analyzer | 1430-20-PI-DG-4701 | 7190-Analyzer Transmitter Comb. Gas
MD-AXT-851001 | 7176-Analyzer Trans Gas Detect (Point) - ELECTRICAL BUILDING NE DOOR GAS | Instrumentation | Detector | Detector, Point Gas | 1430-20-PI-DG-4701 | 7176-Analyzer Trans Gas Detect (Point)
MD-AXT-851002 | 7176-Analyzer Trans Gas Detect (Point) - ELECTRICAL BUILDING NW DOOR GAS | Instrumentation | Detector | Detector, Point Gas | 1430-20-PI-DG-4701 | 7176-Analyzer Trans Gas Detect (Point)
MD-AXT-851003 | 7176-Analyzer Trans Gas Detect (Point) - ELECTRICAL BUILDING SW DOOR GAS | Instrumentation | Detector | Detector, Point Gas | 1430-20-PI-DG-4701 | 7176-Analyzer Trans Gas Detect (Point)
MD-AXT-851004 | 7176-Analyzer Trans Gas Detect (Point) - ELECTRICAL BUILDING SC DOOR GAS | Instrumentation | Detector | Detector, Point Gas | 1430-20-PI-DG-4701 | 7176-Analyzer Trans Gas Detect (Point)
MD-AXT-851005 | 7176-Analyzer Trans Gas Detect (Point) - ELECTRICAL BUILDING SE DOOR GAS | Instrumentation | Detector | Detector, Point Gas | 1430-20-PI-DG-4701 | 7176-Analyzer Trans Gas Detect (Point)
MD-AXT-851006 | 7176-Analyzer Trans Gas Detect (Point) - DZZ-8510 ELECTRICAL BUILDING AIR INTAKE | Instrumentation | Detector | Detector, Point Gas | 1430-20-PI-DG-4701 | 7176-Analyzer Trans Gas Detect (Point)
MD-AXT-855001 | 7176-Analyzer Trans Gas Detect (Point) - MAINTENANCE BUILDING NW DOOR GAS | Instrumentation | Detector | Detector, Point Gas | 1430-20-PI-DG-4701 | 7176-Analyzer Trans Gas Detect (Point)
MD-AXT-855002 | 7176-Analyzer Trans Gas Detect (Point) - MAINTENANCE BUILDING EAST DOOR GAS | Instrumentation | Detector | Detector, Point Gas | 1430-20-PI-DG-4701 | 7176-Analyzer Trans Gas Detect (Point)
MD-AXT-855003 | 7176-Analyzer Trans Gas Detect (Point) - MAINTENANCE BUILDING SAMPLE DOOR GAS | Instrumentation | Detector | Detector, Point Gas | 1430-20-PI-DG-4701 | 7176-Analyzer Trans Gas Detect (Point)
MD-AXT-855004 | 7176-Analyzer Trans Gas Detect (Point) - MAINTENANCE BUILDING SOUTH DOOR GAS | Instrumentation | Detector | Detector, Point Gas | 1430-20-PI-DG-4701 | 7176-Analyzer Trans Gas Detect (Point)
MD-AXT-ZN111 | 7176-Analyzer Trans Gas Det Recvr (LOS) - CONFIRMED FIRE IN LQ FROM MFP | Instrumentation | Detector | Detector, Gas | 1430-20-PI-DG-4701 | 7176-Analyzer Trans Gas Det Recvr (LOS)
MD-AXT-ZN112B | LQ AIR MAIN AIR INTAKE GAS | Instrumentation | Detector | Detector, Gas | 1430-20-PI-DG-4701 | 7176-Analyzer, Gas Detector Signal (LOS)
MD-AXT-ZN113B | LQ AIR INTAKE STAIRS GAS | Instrumentation | Detector | Detector, Gas | 1430-20-PI-DG-4701 | 7176-Analyzer, Gas Detector Signal (LOS)
MD-AXT-ZN114B | LQ AIR INTAKE GALLEY GAS | Instrumentation | Detector | Detector, Gas | 1430-20-PI-DG-4701 | 7176-Analyzer, Gas Detector Signal (LOS)
MD-AXT-ZN121 | 7176-Analyzer Trans Gas Det Recvr (LOS) - CONFIRMED FIRE IN MCC FROM MFP | Instrumentation | Detector | Detector, Gas | 1430-20-PI-DG-4701 | 7176-Analyzer Trans Gas Det Recvr (LOS)
MD-AXT-ZN122 | 7176-Analyzer Trans Gas Det Recvr (LOS) - CONFIRMED FIRE IN MAINT BLD FROM MFP | Instrumentation | Detector | Detector, Gas | 1430-20-PI-DG-4701 | 7176-Analyzer Trans Gas Det Recvr (LOS)
MD-XA-J371AA | MD-PNL-J371 MASTER POWER RELAY (MPR) SET A | Instrumentation | Control System | Control System, Alarm | 1430-20-PI-DG-4701 | 7500-Alarm
MD-XA-J371AA | MD-PNL-J371 MASTER POWER RELAY (MPR) SET A | Instrumentation | Control System | Control System, Alarm | 1430-20-PI-DG-4701 | 7500-Alarm
MD-XA-J371AB | MD-PNL-J371 MASTER POWER RELAY (MPR) SET B | Instrumentation | Control System | Control System, Alarm | 1430-20-PI-DG-4701 | 7500-Alarm
MD-XA-J371AB | MD-PNL-J371 MASTER POWER RELAY (MPR) SET B | Instrumentation | Control System | Control System, Alarm | 1430-20-PI-DG-4701 | 7500-Alarm
MD-XA-J371AC | MD-PNL-J371 MASTER POWER RELAY (MPR) SET C | Instrumentation | Control System | Control System, Alarm | 1430-20-PI-DG-4701 | 7500-Alarm
MD-XA-J371AC | MD-PNL-J371 MASTER POWER RELAY (MPR) SET C | Instrumentation | Control System | Control System, Alarm | 1430-20-PI-DG-4701 | 7500-Alarm
MD-XA-J371AD | MD-PNL-J371 MASTER POWER RELAY (MPR) SET D | Instrumentation | Control System | Control System, Alarm | 1430-20-PI-DG-4701 | 7500-Alarm
MD-XA-J371AD | MD-PNL-J371 MASTER POWER RELAY (MPR) SET D | Instrumentation | Control System | Control System, Alarm | 1430-20-PI-DG-4701 | 7500-Alarm
MD-XA-J371BA | MD-PNL-J371 MASTER POWER RELAY (MPR) SET A | Instrumentation | Control System | Control System, Alarm | 1430-20-PI-DG-4701 | 7500-Alarm
MD-XA-J371BA | MD-PNL-J371 MASTER POWER RELAY (MPR) SET A | Instrumentation | Control System | Control System, Alarm | 1430-20-PI-DG-4701 | 7500-Alarm
MD-XA-J371BB | MD-PNL-J371 MASTER POWER RELAY (MPR) SET B | Instrumentation | Control System | Control System, Alarm | 1430-20-PI-DG-4701 | 7500-Alarm
MD-XA-J371BB | MD-PNL-J371 MASTER POWER RELAY (MPR) SET B | Instrumentation | Control System | Control System, Alarm | 1430-20-PI-DG-4701 | 7500-Alarm
MD-XA-J371BC | MD-PNL-J371 MASTER POWER RELAY (MPR) SET C | Instrumentation | Control System | Control System, Alarm | 1430-20-PI-DG-4701 | 7500-Alarm
MD-XA-J371BC | MD-PNL-J371 MASTER POWER RELAY (MPR) SET C | Instrumentation | Control System | Control System, Alarm | 1430-20-PI-DG-4701 | 7500-Alarm
MD-XA-J371BD | MD-PNL-J371 MASTER POWER RELAY (MPR) SET D | Instrumentation | Control System | Control System, Alarm | 1430-20-PI-DG-4701 | 7500-Alarm
MD-XA-J371BD | MD-PNL-J371 MASTER POWER RELAY (MPR) SET D | Instrumentation | Control System | Control System, Alarm | 1430-20-PI-DG-4701 | 7500-Alarm
MD-XA-J371PSA | MD-PNL-J371 PWR SUPPLY A FAIL | Instrumentation | Control System | Control System, Alarm | 1430-20-PI-DG-4701 | 7500-Alarm
MD-XA-J371PSB | MD-PNL-J371 PWR SUPPLY B FAIL | Instrumentation | Control System | Control System, Alarm | 1430-20-PI-DG-4701 | 7500-Alarm
MD-XA-J372AA | MD-PNL-J372 MASTER POWER RELAY (MPR) SET A | Instrumentation | Control System | Control System, Alarm | 1430-20-PI-DG-4701 | 7500-Alarm
MD-XA-J372AA | MD-PNL-J372 MASTER POWER RELAY (MPR) SET A | Instrumentation | Control System | Control System, Alarm | 1430-20-PI-DG-4701 | 7500-Alarm
MD-XA-J372AB | MD-PNL-J372 MASTER POWER RELAY (MPR) SET B | Instrumentation | Control System | Control System, Alarm | 1430-20-PI-DG-4701 | 7500-Alarm
MD-XA-J372AB | MD-PNL-J372 MASTER POWER RELAY (MPR) SET B | Instrumentation | Control System | Control System, Alarm | 1430-20-PI-DG-4701 | 7500-Alarm
MD-XA-J372AC | MD-PNL-J372 MASTER POWER RELAY (MPR) SET C | Instrumentation | Control System | Control System, Alarm | 1430-20-PI-DG-4701 | 7500-Alarm
MD-XA-J372AC | MD-PNL-J372 MASTER POWER RELAY (MPR) SET C | Instrumentation | Control System | Control System, Alarm | 1430-20-PI-DG-4701 | 7500-Alarm
MD-XA-J372AD | MD-PNL-J372 MASTER POWER RELAY (MPR) SET D | Instrumentation | Control System | Control System, Alarm | 1430-20-PI-DG-4701 | 7500-Alarm
MD-XA-J372AD | MD-PNL-J372 MASTER POWER RELAY (MPR) SET D | Instrumentation | Control System | Control System, Alarm | 1430-20-PI-DG-4701 | 7500-Alarm
MD-XA-J372AE | MD-PNL-J372 MASTER POWER RELAY (MPR) SET E | Instrumentation | Control System | Control System, Alarm | 1430-20-PI-DG-4701 | 7500-Alarm
MD-XA-J372AE | MD-PNL-J372 MASTER POWER RELAY (MPR) SET E | Instrumentation | Control System | Control System, Alarm | 1430-20-PI-DG-4701 | 7500-Alarm
MD-XA-J372BA | MD-PNL-J372 MASTER POWER RELAY (MPR) SET A | Instrumentation | Control System | Control System, Alarm | 1430-20-PI-DG-4701 | 7500-Alarm
MD-XA-J372BA | MD-PNL-J372 MASTER POWER RELAY (MPR) SET A | Instrumentation | Control System | Control System, Alarm | 1430-20-PI-DG-4701 | 7500-Alarm
MD-XA-J372BB | MD-PNL-J372 MASTER POWER RELAY (MPR) SET B | Instrumentation | Control System | Control System, Alarm | 1430-20-PI-DG-4701 | 7500-Alarm
MD-XA-J372BB | MD-PNL-J372 MASTER POWER RELAY (MPR) SET B | Instrumentation | Control System | Control System, Alarm | 1430-20-PI-DG-4701 | 7500-Alarm
MD-XA-J372BC | MD-PNL-J372 MASTER POWER RELAY (MPR) SET C | Instrumentation | Control System | Control System, Alarm | 1430-20-PI-DG-4701 | 7500-Alarm
MD-XA-J372BC | MD-PNL-J372 MASTER POWER RELAY (MPR) SET C | Instrumentation | Control System | Control System, Alarm | 1430-20-PI-DG-4701 | 7500-Alarm
MD-XA-J372BD | MD-PNL-J372 MASTER POWER RELAY (MPR) SET D | Instrumentation | Control System | Control System, Alarm | 1430-20-PI-DG-4701 | 7500-Alarm
MD-XA-J372BD | MD-PNL-J372 MASTER POWER RELAY (MPR) SET D | Instrumentation | Control System | Control System, Alarm | 1430-20-PI-DG-4701 | 7500-Alarm
MD-XA-J372BE | MD-PNL-J372 MASTER POWER RELAY (MPR) SET E | Instrumentation | Control System | Control System, Alarm | 1430-20-PI-DG-4701 | 7500-Alarm
MD-XA-J372BE | MD-PNL-J372 MASTER POWER RELAY (MPR) SET E | Instrumentation | Control System | Control System, Alarm | 1430-20-PI-DG-4701 | 7500-Alarm
MD-XA-J372PSA | MD-PNL-J372 PWR SUPPLY A FAIL | Instrumentation | Control System | Control System, Alarm | 1430-20-PI-DG-4701 | 7500-Alarm
MD-XA-J372PSB | MD-PNL-J372 PWR SUPPLY B FAIL | Instrumentation | Control System | Control System, Alarm | 1430-20-PI-DG-4701 | 7500-Alarm
MD-XA-J501PSA | MD-PNL-J501 PWR SUPPLY A FAIL | Instrumentation | Control System | Control System, Alarm | 1430-20-PI-DG-4701 | 7500-Alarm
MD-XA-J501PSB | MD-PNL-J501 PWR SUPPLY B FAIL | Instrumentation | Control System | Control System, Alarm | 1430-20-PI-DG-4701 | 7500-Alarm
MD-XA-ZN1 | FIRE DETECTED IN ZONE 1 | Instrumentation | Annunciator | Annunciator, Local Panel | 1430-20-PI-DG-4701 | 7412-Local Panel Annunciator
MD-XA-ZN111 | CONFIRMED FIRE IN LQ FROM MFP | Instrumentation | Control System | Control System, Alarm | 1430-20-PI-DG-4701 | 7500-Alarm
MD-XA-ZN121 | CONFIRMED FIRE IN MCC FROM MFP | Instrumentation | Control System | Control System, Alarm | 1430-20-PI-DG-4701 | 7500-Alarm
MD-XA-ZN122 | CONFIRMED FIRE IN MAINT BLD FROM MFP | Instrumentation | Control System | Control System, Alarm | 1430-20-PI-DG-4701 | 7500-Alarm
MD-XS-J371AA | MD-PNL-J371 MASTER POWER RELAY (MPR) SET A | Instrumentation | Contact | Contact, Alarm | 1430-20-PI-DG-4701 | 7414-Alarm Contact
MD-XS-J371AA | MD-PNL-J371 MASTER POWER RELAY (MPR) SET A | Instrumentation | Contact | Contact, Alarm | 1430-20-PI-DG-4701 | 7414-Alarm Contact
MD-XS-J371AAX | MD-PNL-J371 MASTER POWER RELAY (MPR) SET A | Instrumentation | Contact | Contact, General | 1430-20-PI-DG-4701 | 7414-Contact
MD-XS-J371AAX | MD-PNL-J371 MASTER POWER RELAY (MPR) SET A | Instrumentation | Contact | Contact, General | 1430-20-PI-DG-4701 | 7414-Contact
MD-XS-J371AAY | MD-PNL-J371 MASTER POWER RELAY (MPR) SET A | Instrumentation | Contact | Contact, General | 1430-20-PI-DG-4701 | 7414-Contact
MD-XS-J371AAY | MD-PNL-J371 MASTER POWER RELAY (MPR) SET A | Instrumentation | Contact | Contact, General | 1430-20-PI-DG-4701 | 7414-Contact
MD-XS-J371AAZ | MD-PNL-J371 MASTER POWER RELAY (MPR) SET A | Instrumentation | Contact | Contact, General | 1430-20-PI-DG-4701 | 7414-Contact
MD-XS-J371AAZ | MD-PNL-J371 MASTER POWER RELAY (MPR) SET A | Instrumentation | Contact | Contact, General | 1430-20-PI-DG-4701 | 7414-Contact
MD-XS-J371AB | MD-PNL-J371 MASTER POWER RELAY (MPR) SET B | Instrumentation | Contact | Contact, Alarm | 1430-20-PI-DG-4701 | 7414-Alarm Contact
MD-XS-J371AB | MD-PNL-J371 MASTER POWER RELAY (MPR) SET B | Instrumentation | Contact | Contact, Alarm | 1430-20-PI-DG-4701 | 7414-Alarm Contact
MD-XS-J371ABX | MD-PNL-J371 MASTER POWER RELAY (MPR) SET B | Instrumentation | Contact | Contact, General | 1430-20-PI-DG-4701 | 7414-Contact
MD-XS-J371ABX | MD-PNL-J371 MASTER POWER RELAY (MPR) SET B | Instrumentation | Contact | Contact, General | 1430-20-PI-DG-4701 | 7414-Contact
MD-XS-J371ABY | MD-PNL-J371 MASTER POWER RELAY (MPR) SET B | Instrumentation | Contact | Contact, General | 1430-20-PI-DG-4701 | 7414-Contact
MD-XS-J371ABY | MD-PNL-J371 MASTER POWER RELAY (MPR) SET B | Instrumentation | Contact | Contact, General | 1430-20-PI-DG-4701 | 7414-Contact
MD-XS-J371ABZ | MD-PNL-J371 MASTER POWER RELAY (MPR) SET B | Instrumentation | Contact | Contact, General | 1430-20-PI-DG-4701 | 7414-Contact
MD-XS-J371ABZ | MD-PNL-J371 MASTER POWER RELAY (MPR) SET B | Instrumentation | Contact | Contact, General | 1430-20-PI-DG-4701 | 7414-Contact
MD-XS-J371AC | MD-PNL-J371 MASTER POWER RELAY (MPR) SET C | Instrumentation | Contact | Contact, Alarm | 1430-20-PI-DG-4701 | 7414-Alarm Contact
MD-XS-J371AC | MD-PNL-J371 MASTER POWER RELAY (MPR) SET C | Instrumentation | Contact | Contact, Alarm | 1430-20-PI-DG-4701 | 7414-Alarm Contact
MD-XS-J371ACX | MD-PNL-J371 MASTER POWER RELAY (MPR) SET C | Instrumentation | Contact | Contact, General | 1430-20-PI-DG-4701 | 7414-Contact
MD-XS-J371ACX | MD-PNL-J371 MASTER POWER RELAY (MPR) SET C | Instrumentation | Contact | Contact, General | 1430-20-PI-DG-4701 | 7414-Contact
MD-XS-J371ACY | MD-PNL-J371 MASTER POWER RELAY (MPR) SET C | Instrumentation | Contact | Contact, General | 1430-20-PI-DG-4701 | 7414-Contact
MD-XS-J371ACY | MD-PNL-J371 MASTER POWER RELAY (MPR) SET C | Instrumentation | Contact | Contact, General | 1430-20-PI-DG-4701 | 7414-Contact
MD-XS-J371ACZ | MD-PNL-J371 MASTER POWER RELAY (MPR) SET C | Instrumentation | Contact | Contact, General | 1430-20-PI-DG-4701 | 7414-Contact
MD-XS-J371ACZ | MD-PNL-J371 MASTER POWER RELAY (MPR) SET C | Instrumentation | Contact | Contact, General | 1430-20-PI-DG-4701 | 7414-Contact
MD-XS-J371AD | MD-PNL-J371 MASTER POWER RELAY (MPR) SET D | Instrumentation | Contact | Contact, Alarm | 1430-20-PI-DG-4701 | 7414-Alarm Contact
MD-XS-J371AD | MD-PNL-J371 MASTER POWER RELAY (MPR) SET D | Instrumentation | Contact | Contact, Alarm | 1430-20-PI-DG-4701 | 7414-Alarm Contact
MD-XS-J371ADX | MD-PNL-J371 MASTER POWER RELAY (MPR) SET D | Instrumentation | Contact | Contact, General | 1430-20-PI-DG-4701 | 7414-Contact
MD-XS-J371ADX | MD-PNL-J371 MASTER POWER RELAY (MPR) SET D | Instrumentation | Contact | Contact, General | 1430-20-PI-DG-4701 | 7414-Contact
MD-XS-J371ADY | MD-PNL-J371 MASTER POWER RELAY (MPR) SET D | Instrumentation | Contact | Contact, General | 1430-20-PI-DG-4701 | 7414-Contact
MD-XS-J371ADY | MD-PNL-J371 MASTER POWER RELAY (MPR) SET D | Instrumentation | Contact | Contact, General | 1430-20-PI-DG-4701 | 7414-Contact
MD-XS-J371ADZ | MD-PNL-J371 MASTER POWER RELAY (MPR) SET D | Instrumentation | Contact | Contact, General | 1430-20-PI-DG-4701 | 7414-Contact
MD-XS-J371ADZ | MD-PNL-J371 MASTER POWER RELAY (MPR) SET D | Instrumentation | Contact | Contact, General | 1430-20-PI-DG-4701 | 7414-Contact
MD-XS-J371BA | MD-PNL-J371 MASTER POWER RELAY (MPR) SET A | Instrumentation | Contact | Contact, Alarm | 1430-20-PI-DG-4701 | 7414-Alarm Contact
MD-XS-J371BA | MD-PNL-J371 MASTER POWER RELAY (MPR) SET A | Instrumentation | Contact | Contact, Alarm | 1430-20-PI-DG-4701 | 7414-Alarm Contact
MD-XS-J371BAX | MD-PNL-J371 MASTER POWER RELAY (MPR) SET A | Instrumentation | Contact | Contact, General | 1430-20-PI-DG-4701 | 7414-Contact
MD-XS-J371BAX | MD-PNL-J371 MASTER POWER RELAY (MPR) SET A | Instrumentation | Contact | Contact, General | 1430-20-PI-DG-4701 | 7414-Contact
MD-XS-J371BAY | MD-PNL-J371 MASTER POWER RELAY (MPR) SET A | Instrumentation | Contact | Contact, General | 1430-20-PI-DG-4701 | 7414-Contact
MD-XS-J371BAY | MD-PNL-J371 MASTER POWER RELAY (MPR) SET A | Instrumentation | Contact | Contact, General | 1430-20-PI-DG-4701 | 7414-Contact
MD-XS-J371BAZ | MD-PNL-J371 MASTER POWER RELAY (MPR) SET A | Instrumentation | Contact | Contact, General | 1430-20-PI-DG-4701 | 7414-Contact
MD-XS-J371BAZ | MD-PNL-J371 MASTER POWER RELAY (MPR) SET A | Instrumentation | Contact | Contact, General | 1430-20-PI-DG-4701 | 7414-Contact
MD-XS-J371BB | MD-PNL-J371 MASTER POWER RELAY (MPR) SET B | Instrumentation | Contact | Contact, Alarm | 1430-20-PI-DG-4701 | 7414-Alarm Contact
MD-XS-J371BB | MD-PNL-J371 MASTER POWER RELAY (MPR) SET B | Instrumentation | Contact | Contact, Alarm | 1430-20-PI-DG-4701 | 7414-Alarm Contact
MD-XS-J371BBX | MD-PNL-J371 MASTER POWER RELAY (MPR) SET B | Instrumentation | Contact | Contact, General | 1430-20-PI-DG-4701 | 7414-Contact
MD-XS-J371BBX | MD-PNL-J371 MASTER POWER RELAY (MPR) SET B | Instrumentation | Contact | Contact, General | 1430-20-PI-DG-4701 | 7414-Contact
MD-XS-J371BBY | MD-PNL-J371 MASTER POWER RELAY (MPR) SET B | Instrumentation | Contact | Contact, General | 1430-20-PI-DG-4701 | 7414-Contact
MD-XS-J371BBY | MD-PNL-J371 MASTER POWER RELAY (MPR) SET B | Instrumentation | Contact | Contact, General | 1430-20-PI-DG-4701 | 7414-Contact
MD-XS-J371BBZ | MD-PNL-J371 MASTER POWER RELAY (MPR) SET B | Instrumentation | Contact | Contact, General | 1430-20-PI-DG-4701 | 7414-Contact
MD-XS-J371BBZ | MD-PNL-J371 MASTER POWER RELAY (MPR) SET B | Instrumentation | Contact | Contact, General | 1430-20-PI-DG-4701 | 7414-Contact
MD-XS-J371BC | MD-PNL-J371 MASTER POWER RELAY (MPR) SET C | Instrumentation | Contact | Contact, Alarm | 1430-20-PI-DG-4701 | 7414-Alarm Contact
MD-XS-J371BC | MD-PNL-J371 MASTER POWER RELAY (MPR) SET C | Instrumentation | Contact | Contact, Alarm | 1430-20-PI-DG-4701 | 7414-Alarm Contact
MD-XS-J371BCX | MD-PNL-J371 MASTER POWER RELAY (MPR) SET C | Instrumentation | Contact | Contact, General | 1430-20-PI-DG-4701 | 7414-Contact
MD-XS-J371BCX | MD-PNL-J371 MASTER POWER RELAY (MPR) SET C | Instrumentation | Contact | Contact, General | 1430-20-PI-DG-4701 | 7414-Contact
MD-XS-J371BCY | MD-PNL-J371 MASTER POWER RELAY (MPR) SET C | Instrumentation | Contact | Contact, General | 1430-20-PI-DG-4701 | 7414-Contact
MD-XS-J371BCY | MD-PNL-J371 MASTER POWER RELAY (MPR) SET C | Instrumentation | Contact | Contact, General | 1430-20-PI-DG-4701 | 7414-Contact
MD-XS-J371BCZ | MD-PNL-J371 MASTER POWER RELAY (MPR) SET C | Instrumentation | Contact | Contact, General | 1430-20-PI-DG-4701 | 7414-Contact
MD-XS-J371BCZ | MD-PNL-J371 MASTER POWER RELAY (MPR) SET C | Instrumentation | Contact | Contact, General | 1430-20-PI-DG-4701 | 7414-Contact
MD-XS-J371BD | MD-PNL-J371 MASTER POWER RELAY (MPR) SET D | Instrumentation | Contact | Contact, Alarm | 1430-20-PI-DG-4701 | 7414-Alarm Contact
MD-XS-J371BD | MD-PNL-J371 MASTER POWER RELAY (MPR) SET D | Instrumentation | Contact | Contact, Alarm | 1430-20-PI-DG-4701 | 7414-Alarm Contact
MD-XS-J371BDX | MD-PNL-J371 MASTER POWER RELAY (MPR) SET D | Instrumentation | Contact | Contact, General | 1430-20-PI-DG-4701 | 7414-Contact
MD-XS-J371BDX | MD-PNL-J371 MASTER POWER RELAY (MPR) SET D | Instrumentation | Contact | Contact, General | 1430-20-PI-DG-4701 | 7414-Contact
MD-XS-J371BDY | MD-PNL-J371 MASTER POWER RELAY (MPR) SET D | Instrumentation | Contact | Contact, General | 1430-20-PI-DG-4701 | 7414-Contact
MD-XS-J371BDY | MD-PNL-J371 MASTER POWER RELAY (MPR) SET D | Instrumentation | Contact | Contact, General | 1430-20-PI-DG-4701 | 7414-Contact
MD-XS-J371BDZ | MD-PNL-J371 MASTER POWER RELAY (MPR) SET D | Instrumentation | Contact | Contact, General | 1430-20-PI-DG-4701 | 7414-Contact
MD-XS-J371BDZ | MD-PNL-J371 MASTER POWER RELAY (MPR) SET D | Instrumentation | Contact | Contact, General | 1430-20-PI-DG-4701 | 7414-Contact
MD-XS-J371PSA | MD-PNL-J371 PWR SUPPLY A FAIL | Instrumentation | Contact | Contact, Alarm | 1430-20-PI-DG-4701 | 7414-Alarm Contact
MD-XS-J371PSB | MD-PNL-J371 PWR SUPPLY B FAIL | Instrumentation | Contact | Contact, Alarm | 1430-20-PI-DG-4701 | 7414-Alarm Contact
MD-XS-J372AA | MD-PNL-J372 MASTER POWER RELAY (MPR) SET A | Instrumentation | Contact | Contact, Alarm | 1430-20-PI-DG-4701 | 7414-Alarm Contact
MD-XS-J372AA | MD-PNL-J372 MASTER POWER RELAY (MPR) SET A | Instrumentation | Contact | Contact, Alarm | 1430-20-PI-DG-4701 | 7414-Alarm Contact
MD-XS-J372AAX | MD-PNL-J372 MASTER POWER RELAY (MPR) SET A | Instrumentation | Contact | Contact, General | 1430-20-PI-DG-4701 | 7414-Contact
MD-XS-J372AAX | MD-PNL-J372 MASTER POWER RELAY (MPR) SET A | Instrumentation | Contact | Contact, General | 1430-20-PI-DG-4701 | 7414-Contact
MD-XS-J372AAY | MD-PNL-J372 MASTER POWER RELAY (MPR) SET A | Instrumentation | Contact | Contact, General | 1430-20-PI-DG-4701 | 7414-Contact
MD-XS-J372AAY | MD-PNL-J372 MASTER POWER RELAY (MPR) SET A | Instrumentation | Contact | Contact, General | 1430-20-PI-DG-4701 | 7414-Contact
MD-XS-J372AAZ | MD-PNL-J372 MASTER POWER RELAY (MPR) SET A | Instrumentation | Contact | Contact, General | 1430-20-PI-DG-4701 | 7414-Contact
MD-XS-J372AAZ | MD-PNL-J372 MASTER POWER RELAY (MPR) SET A | Instrumentation | Contact | Contact, General | 1430-20-PI-DG-4701 | 7414-Contact
MD-XS-J372AB | MD-PNL-J372 MASTER POWER RELAY (MPR) SET B | Instrumentation | Contact | Contact, Alarm | 1430-20-PI-DG-4701 | 7414-Alarm Contact
MD-XS-J372AB | MD-PNL-J372 MASTER POWER RELAY (MPR) SET B | Instrumentation | Contact | Contact, Alarm | 1430-20-PI-DG-4701 | 7414-Alarm Contact
MD-XS-J372ABX | MD-PNL-J372 MASTER POWER RELAY (MPR) SET B | Instrumentation | Contact | Contact, General | 1430-20-PI-DG-4701 | 7414-Contact
MD-XS-J372ABX | MD-PNL-J372 MASTER POWER RELAY (MPR) SET B | Instrumentation | Contact | Contact, General | 1430-20-PI-DG-4701 | 7414-Contact
MD-XS-J372ABY | MD-PNL-J372 MASTER POWER RELAY (MPR) SET B | Instrumentation | Contact | Contact, General | 1430-20-PI-DG-4701 | 7414-Contact
MD-XS-J372ABY | MD-PNL-J372 MASTER POWER RELAY (MPR) SET B | Instrumentation | Contact | Contact, General | 1430-20-PI-DG-4701 | 7414-Contact
MD-XS-J372ABZ | MD-PNL-J372 MASTER POWER RELAY (MPR) SET B | Instrumentation | Contact | Contact, General | 1430-20-PI-DG-4701 | 7414-Contact
MD-XS-J372ABZ | MD-PNL-J372 MASTER POWER RELAY (MPR) SET B | Instrumentation | Contact | Contact, General | 1430-20-PI-DG-4701 | 7414-Contact
MD-XS-J372AC | MD-PNL-J372 MASTER POWER RELAY (MPR) SET C | Instrumentation | Contact | Contact, Alarm | 1430-20-PI-DG-4701 | 7414-Alarm Contact
MD-XS-J372AC | MD-PNL-J372 MASTER POWER RELAY (MPR) SET C | Instrumentation | Contact | Contact, Alarm | 1430-20-PI-DG-4701 | 7414-Alarm Contact
MD-XS-J372ACX | MD-PNL-J372 MASTER POWER RELAY (MPR) SET C | Instrumentation | Contact | Contact, General | 1430-20-PI-DG-4701 | 7414-Contact
MD-XS-J372ACX | MD-PNL-J372 MASTER POWER RELAY (MPR) SET C | Instrumentation | Contact | Contact, General | 1430-20-PI-DG-4701 | 7414-Contact
MD-XS-J372ACY | MD-PNL-J372 MASTER POWER RELAY (MPR) SET C | Instrumentation | Contact | Contact, General | 1430-20-PI-DG-4701 | 7414-Contact
MD-XS-J372ACY | MD-PNL-J372 MASTER POWER RELAY (MPR) SET C | Instrumentation | Contact | Contact, General | 1430-20-PI-DG-4701 | 7414-Contact
MD-XS-J372ACZ | MD-PNL-J372 MASTER POWER RELAY (MPR) SET C | Instrumentation | Contact | Contact, General | 1430-20-PI-DG-4701 | 7414-Contact
MD-XS-J372ACZ | MD-PNL-J372 MASTER POWER RELAY (MPR) SET C | Instrumentation | Contact | Contact, General | 1430-20-PI-DG-4701 | 7414-Contact
MD-XS-J372AD | MD-PNL-J372 MASTER POWER RELAY (MPR) SET D | Instrumentation | Contact | Contact, Alarm | 1430-20-PI-DG-4701 | 7414-Alarm Contact
MD-XS-J372AD | MD-PNL-J372 MASTER POWER RELAY (MPR) SET D | Instrumentation | Contact | Contact, Alarm | 1430-20-PI-DG-4701 | 7414-Alarm Contact
MD-XS-J372ADX | MD-PNL-J372 MASTER POWER RELAY (MPR) SET D | Instrumentation | Contact | Contact, General | 1430-20-PI-DG-4701 | 7414-Contact
MD-XS-J372ADX | MD-PNL-J372 MASTER POWER RELAY (MPR) SET D | Instrumentation | Contact | Contact, General | 1430-20-PI-DG-4701 | 7414-Contact
MD-XS-J372ADY | MD-PNL-J372 MASTER POWER RELAY (MPR) SET D | Instrumentation | Contact | Contact, General | 1430-20-PI-DG-4701 | 7414-Contact
MD-XS-J372ADY | MD-PNL-J372 MASTER POWER RELAY (MPR) SET D | Instrumentation | Contact | Contact, General | 1430-20-PI-DG-4701 | 7414-Contact
MD-XS-J372ADZ | MD-PNL-J372 MASTER POWER RELAY (MPR) SET D | Instrumentation | Contact | Contact, General | 1430-20-PI-DG-4701 | 7414-Contact
MD-XS-J372ADZ | MD-PNL-J372 MASTER POWER RELAY (MPR) SET D | Instrumentation | Contact | Contact, General | 1430-20-PI-DG-4701 | 7414-Contact
MD-XS-J372AE | MD-PNL-J372 MASTER POWER RELAY (MPR) SET E | Instrumentation | Contact | Contact, Alarm | 1430-20-PI-DG-4701 | 7414-Alarm Contact
MD-XS-J372AE | MD-PNL-J372 MASTER POWER RELAY (MPR) SET E | Instrumentation | Contact | Contact, Alarm | 1430-20-PI-DG-4701 | 7414-Alarm Contact
MD-XS-J372AEX | MD-PNL-J372 MASTER POWER RELAY (MPR) SET E | Instrumentation | Contact | Contact, General | 1430-20-PI-DG-4701 | 7414-Contact
MD-XS-J372AEX | MD-PNL-J372 MASTER POWER RELAY (MPR) SET E | Instrumentation | Contact | Contact, General | 1430-20-PI-DG-4701 | 7414-Contact
MD-XS-J372BA | MD-PNL-J372 MASTER POWER RELAY (MPR) SET A | Instrumentation | Contact | Contact, Alarm | 1430-20-PI-DG-4701 | 7414-Alarm Contact
MD-XS-J372BA | MD-PNL-J372 MASTER POWER RELAY (MPR) SET A | Instrumentation | Contact | Contact, Alarm | 1430-20-PI-DG-4701 | 7414-Alarm Contact
MD-XS-J372BAX | MD-PNL-J372 MASTER POWER RELAY (MPR) SET A | Instrumentation | Contact | Contact, General | 1430-20-PI-DG-4701 | 7414-Contact
MD-XS-J372BAX | MD-PNL-J372 MASTER POWER RELAY (MPR) SET A | Instrumentation | Contact | Contact, General | 1430-20-PI-DG-4701 | 7414-Contact
MD-XS-J372BAY | MD-PNL-J372 MASTER POWER RELAY (MPR) SET A | Instrumentation | Contact | Contact, General | 1430-20-PI-DG-4701 | 7414-Contact
MD-XS-J372BAY | MD-PNL-J372 MASTER POWER RELAY (MPR) SET A | Instrumentation | Contact | Contact, General | 1430-20-PI-DG-4701 | 7414-Contact
MD-XS-J372BAZ | MD-PNL-J372 MASTER POWER RELAY (MPR) SET A | Instrumentation | Contact | Contact, General | 1430-20-PI-DG-4701 | 7414-Contact
MD-XS-J372BAZ | MD-PNL-J372 MASTER POWER RELAY (MPR) SET A | Instrumentation | Contact | Contact, General | 1430-20-PI-DG-4701 | 7414-Contact
MD-XS-J372BB | MD-PNL-J372 MASTER POWER RELAY (MPR) SET B | Instrumentation | Contact | Contact, Alarm | 1430-20-PI-DG-4701 | 7414-Alarm Contact
MD-XS-J372BB | MD-PNL-J372 MASTER POWER RELAY (MPR) SET B | Instrumentation | Contact | Contact, Alarm | 1430-20-PI-DG-4701 | 7414-Alarm Contact
MD-XS-J372BBX | MD-PNL-J372 MASTER POWER RELAY (MPR) SET B | Instrumentation | Contact | Contact, General | 1430-20-PI-DG-4701 | 7414-Contact
MD-XS-J372BBX | MD-PNL-J372 MASTER POWER RELAY (MPR) SET B | Instrumentation | Contact | Contact, General | 1430-20-PI-DG-4701 | 7414-Contact
MD-XS-J372BBY | MD-PNL-J372 MASTER POWER RELAY (MPR) SET B | Instrumentation | Contact | Contact, General | 1430-20-PI-DG-4701 | 7414-Contact
MD-XS-J372BBY | MD-PNL-J372 MASTER POWER RELAY (MPR) SET B | Instrumentation | Contact | Contact, General | 1430-20-PI-DG-4701 | 7414-Contact
MD-XS-J372BBZ | MD-PNL-J372 MASTER POWER RELAY (MPR) SET B | Instrumentation | Contact | Contact, General | 1430-20-PI-DG-4701 | 7414-Contact
MD-XS-J372BBZ | MD-PNL-J372 MASTER POWER RELAY (MPR) SET B | Instrumentation | Contact | Contact, General | 1430-20-PI-DG-4701 | 7414-Contact
MD-XS-J372BC | MD-PNL-J372 MASTER POWER RELAY (MPR) SET C | Instrumentation | Contact | Contact, Alarm | 1430-20-PI-DG-4701 | 7414-Alarm Contact
MD-XS-J372BC | MD-PNL-J372 MASTER POWER RELAY (MPR) SET C | Instrumentation | Contact | Contact, Alarm | 1430-20-PI-DG-4701 | 7414-Alarm Contact
MD-XS-J372BCX | MD-PNL-J372 MASTER POWER RELAY (MPR) SET C | Instrumentation | Contact | Contact, General | 1430-20-PI-DG-4701 | 7414-Contact
MD-XS-J372BCX | MD-PNL-J372 MASTER POWER RELAY (MPR) SET C | Instrumentation | Contact | Contact, General | 1430-20-PI-DG-4701 | 7414-Contact
MD-XS-J372BCY | MD-PNL-J372 MASTER POWER RELAY (MPR) SET C | Instrumentation | Contact | Contact, General | 1430-20-PI-DG-4701 | 7414-Contact
MD-XS-J372BCY | MD-PNL-J372 MASTER POWER RELAY (MPR) SET C | Instrumentation | Contact | Contact, General | 1430-20-PI-DG-4701 | 7414-Contact
MD-XS-J372BCZ | MD-PNL-J372 MASTER POWER RELAY (MPR) SET C | Instrumentation | Contact | Contact, General | 1430-20-PI-DG-4701 | 7414-Contact
MD-XS-J372BCZ | MD-PNL-J372 MASTER POWER RELAY (MPR) SET C | Instrumentation | Contact | Contact, General | 1430-20-PI-DG-4701 | 7414-Contact
MD-XS-J372BD | MD-PNL-J372 MASTER POWER RELAY (MPR) SET D | Instrumentation | Contact | Contact, Alarm | 1430-20-PI-DG-4701 | 7414-Alarm Contact
MD-XS-J372BD | MD-PNL-J372 MASTER POWER RELAY (MPR) SET D | Instrumentation | Contact | Contact, Alarm | 1430-20-PI-DG-4701 | 7414-Alarm Contact
MD-XS-J372BDX | MD-PNL-J372 MASTER POWER RELAY (MPR) SET D | Instrumentation | Contact | Contact, General | 1430-20-PI-DG-4701 | 7414-Contact
MD-XS-J372BDX | MD-PNL-J372 MASTER POWER RELAY (MPR) SET D | Instrumentation | Contact | Contact, General | 1430-20-PI-DG-4701 | 7414-Contact
MD-XS-J372BDY | MD-PNL-J372 MASTER POWER RELAY (MPR) SET D | Instrumentation | Contact | Contact, General | 1430-20-PI-DG-4701 | 7414-Contact
MD-XS-J372BDY | MD-PNL-J372 MASTER POWER RELAY (MPR) SET D | Instrumentation | Contact | Contact, General | 1430-20-PI-DG-4701 | 7414-Contact
MD-XS-J372BDZ | MD-PNL-J372 MASTER POWER RELAY (MPR) SET D | Instrumentation | Contact | Contact, General | 1430-20-PI-DG-4701 | 7414-Contact
MD-XS-J372BDZ | MD-PNL-J372 MASTER POWER RELAY (MPR) SET D | Instrumentation | Contact | Contact, General | 1430-20-PI-DG-4701 | 7414-Contact
MD-XS-J372BE | MD-PNL-J372 MASTER POWER RELAY (MPR) SET E | Instrumentation | Contact | Contact, Alarm | 1430-20-PI-DG-4701 | 7414-Alarm Contact
MD-XS-J372BE | MD-PNL-J372 MASTER POWER RELAY (MPR) SET E | Instrumentation | Contact | Contact, Alarm | 1430-20-PI-DG-4701 | 7414-Alarm Contact
MD-XS-J372BEX | MD-PNL-J372 MASTER POWER RELAY (MPR) SET E | Instrumentation | Contact | Contact, General | 1430-20-PI-DG-4701 | 7414-Contact
MD-XS-J372BEX | MD-PNL-J372 MASTER POWER RELAY (MPR) SET E | Instrumentation | Contact | Contact, General | 1430-20-PI-DG-4701 | 7414-Contact
MD-XS-J501PSA | MD-PNL-J501 PWR SUPPLY A FAIL | Instrumentation | Contact | Contact, Alarm | 1430-20-PI-DG-4701 | 7414-Alarm Contact
MD-XS-J501PSB | MD-PNL-J501 PWR SUPPLY B FAIL | Instrumentation | Contact | Contact, Alarm | 1430-20-PI-DG-4701 | 7414-Alarm Contact
MD-XS-ZN1 | FIRE DETECTED IN ZONE 2B | Instrumentation | Control System | Control System, Switch | 1430-20-PI-DG-4701 | 7500-Function Switch
MD-XY-J371AD | MD-PNL-J371 MASTER POWER RELAY (MPR) SET 4 | Instrumentation | Switch | Switch, Relay | 1430-20-PI-DG-4701 | 7415-RELAY MPR
MD-XY-J371AD | MD-PNL-J371 MASTER POWER RELAY (MPR) SET 4 | Instrumentation | Switch | Switch, Relay | 1430-20-PI-DG-4701 | 7415-RELAY MPR
MD-XY-J372AB | MD-PNL-J372 MASTER POWER RELAY (MPR) SET B | Instrumentation | Switch | Switch, Relay | 1430-20-PI-DG-4701 | 7415-RELAY MPR
MD-XY-J372AB | MD-PNL-J372 MASTER POWER RELAY (MPR) SET B | Instrumentation | Switch | Switch, Relay | 1430-20-PI-DG-4701 | 7415-RELAY MPR
MD-XY-J372AD | MD-PNL-J372 MASTER POWER RELAY (MPR) SET D | Instrumentation | Switch | Switch, Relay | 1430-20-PI-DG-4701 | 7415-RELAY MPR
MD-XY-J372AD | MD-PNL-J372 MASTER POWER RELAY (MPR) SET D | Instrumentation | Switch | Switch, Relay | 1430-20-PI-DG-4701 | 7415-RELAY MPR
MD-XY-J372AE | MD-PNL-J372 MASTER POWER RELAY (MPR) SET E | Instrumentation | Switch | Switch, Relay | 1430-20-PI-DG-4701 | 7415-RELAY MPR
MD-XY-J372AE | MD-PNL-J372 MASTER POWER RELAY (MPR) SET E | Instrumentation | Switch | Switch, Relay | 1430-20-PI-DG-4701 | 7415-RELAY MPR
53BL0001 |  | Valves | Manual | Manual, Ball | 1430-20-PI-DG-4710
53BL0002 |  | Valves | Manual | Manual, Ball | 1430-20-PI-DG-4710
53BL0003 |  | Valves | Manual | Manual, Ball | 1430-20-PI-DG-4710
53BL0004 |  | Valves | Manual | Manual, Ball | 1430-20-PI-DG-4710
53BL0005 |  | Valves | Manual | Manual, Ball | 1430-20-PI-DG-4710
53BL0006 |  | Valves | Manual | Manual, Ball | 1430-20-PI-DG-4710
53BL0007 |  | Valves | Manual | Manual, Ball | 1430-20-PI-DG-4710
53BL0008 |  | Valves | Manual | Manual, Ball | 1430-20-PI-DG-4710
53BL0009 |  | Valves | Manual | Manual, Ball | 1430-20-PI-DG-4710
53BL0010 |  | Valves | Manual | Manual, Ball | 1430-20-PI-DG-4710
53BL0011 |  | Valves | Manual | Manual, Ball | 1430-20-PI-DG-4710
53BL0012 |  | Valves | Manual | Manual, Ball | 1430-20-PI-DG-4710
53BL0013 |  | Valves | Manual | Manual, Ball | 1430-20-PI-DG-4710
53BL0014 |  | Valves | Manual | Manual, Ball | 1430-20-PI-DG-4710
53BL0015 |  | Valves | Manual | Manual, Ball | 1430-20-PI-DG-4710
53BL0016 |  | Valves | Manual | Manual, Ball | 1430-20-PI-DG-4710
53BL0020 |  | Valves | Manual | Manual, Ball | 1430-20-PI-DG-4711
53BL0021 |  | Valves | Manual | Manual, Ball | 1430-20-PI-DG-4711
53BL0022 |  | Valves | Manual | Manual, Ball | 1430-20-PI-DG-4711
53BL0023 |  | Valves | Manual | Manual, Ball | 1430-20-PI-DG-4711
53BL0024 |  | Valves | Manual | Manual, Ball | 1430-20-PI-DG-4711
53BL0025 |  | Valves | Manual | Manual, Ball | 1430-20-PI-DG-4711
53BL0026 |  | Valves | Manual | Manual, Ball | 1430-20-PI-DG-4711
53BL0027 |  | Valves | Manual | Manual, Ball | 1430-20-PI-DG-4711
53BL0028 |  | Valves | Manual | Manual, Ball | 1430-20-PI-DG-4711
53BL0029 |  | Valves | Manual | Manual, Ball | 1430-20-PI-DG-4711
53BL0031 |  | Valves | Manual | Manual, Ball | 1430-20-PI-DG-4711
53BL0032 |  | Valves | Manual | Manual, Ball | 1430-20-PI-DG-4711
53BL0033 |  | Valves | Manual | Manual, Ball | 1430-20-PI-DG-4711
53CV0001 |  | Valves | Manual | Manual, Ball | 1430-20-PI-DG-4711
53CV0002 |  | Valves | Manual | Manual, Ball | 1430-20-PI-DG-4711
53CV0003 |  | Valves | Manual | Manual, Ball | 1430-20-PI-DG-4711
53CV0004 |  | Valves | Manual | Manual, Ball | 1430-20-PI-DG-4711
53CV0005 |  | Valves | Manual | Manual, Ball | 1430-20-PI-DG-4711
53CV0006 |  | Valves | Manual | Manual, Ball | 1430-20-PI-DG-4711
53CV0007 |  | Valves | Manual | Manual, Ball | 1430-20-PI-DG-4711
53HBV0001 |  | Valves | Manual | Manual, Ball | 1430-20-PI-DG-4711
53HBV0002 |  | Valves | Manual | Manual, Ball | 1430-20-PI-DG-4711
53VV0001 |  | Valves | Manual | Manual, Ball | 1430-20-PI-DG-4711
53VV0002 |  | Valves | Manual | Manual, Ball | 1430-20-PI-DG-4711
53VV0003 |  | Valves | Manual | Manual, Ball | 1430-20-PI-DG-4711
CV8503A1 | CHECK VALVE - WATER HEATER TANK WITH CALORIFER - LIVING QUARTERS POTABLE WATER | Valves | Manual | Manual, Check | 1430-20-PI-DG-4711
CV8504A1 | CHECK VALVE - WATER HEATER TANK WITH CALORIFER - LIVING QUARTERS POTABLE WATER | Valves | Manual | Manual, Check | 1430-20-PI-DG-4711
MD-LG-720001 | LEVEL GAUGE - HEAT MEDIA CIRCULATION PUMP | Instrumentation | Gauge | Gauge, Level | 1430-20-PI-DG-4711
MD-PBE-8509 |  | Mechanical | Pump | Pump, Centrifugal | 1430-20-PI-DG-4711
MD-PSV-85031 | NBJ-8503 LIVING QUARTERS WATER HEATER | Instrumentation | Relief Valve | Relief Valve, Pressure | 1430-20-PI-DG-4711 | 7301-Pressure Relief Valve | NBJ-8503
MD-PSV-85032 | NBJ-8503 LIVING QUARTERS WATER HEATER | Instrumentation | Relief Valve | Relief Valve, Pressure | 1430-20-PI-DG-4711 | 7301-Pressure Relief Valve | NBJ-8503
MD-PSV-85041 | NBJ-8504 LIVING QUARTERS WATER HEATER | Instrumentation | Relief Valve | Relief Valve, Pressure | 1430-20-PI-DG-4711 | 7301-Pressure Relief Valve | NBJ-8504
MD-PSV-85042 | NBJ-8504 LIVING QUARTERS WATER HEATER | Instrumentation | Relief Valve | Relief Valve, Pressure | 1430-20-PI-DG-4711 | 7301-Pressure Relief Valve | NBJ-8504
MD-PSV-85051 | NBJ-8505 LIVING QUARTERS WATER HEATER | Instrumentation | Relief Valve | Relief Valve, Pressure | 1430-20-PI-DG-4711 | 7301-Pressure Relief Valve | NBJ-8505
MD-PSV-85052 | NBJ-8505 LIVING QUARTERS WATER HEATER | Instrumentation | Relief Valve | Relief Valve, Pressure | 1430-20-PI-DG-4711 | 7301-Pressure Relief Valve | NBJ-8505
MD-TG-85031 | NBJ-8503 LIVING QUARTERS WATER HEATER | Instrumentation | Thermal Device | Thermal Device, Thermometer | 1430-20-PI-DG-4711 | 7137-Thermometer, Bimetal | NBJ-8503
MD-TG-85041 | NBJ-8504 LIVING QUARTERS WATER HEATER | Instrumentation | Thermal Device | Thermal Device, Thermometer | 1430-20-PI-DG-4711 | 7137-Thermometer, Bimetal | NBJ-8504
MD-TG-85051 | NBJ-8505 LIVING QUARTERS WATER HEATER | Instrumentation | Thermal Device | Thermal Device, Thermometer | 1430-20-PI-DG-4711 | 7137-Thermometer, Bimetal | NBJ-8505
MV8503A1 | ISOLATION VALVE - WATER HEATER TANK WITH CALORIFER - LIVING QUARTERS POTABLE WATER | Valves | Manual | Manual, Ball | 1430-20-PI-DG-4711
MV8503B1 | ISOLATION VALVE - WATER HEATER TANK WITH CALORIFER - LIVING QUARTERS POTABLE WATER | Valves | Manual | Manual, Ball | 1430-20-PI-DG-4711
MV8504A1 | ISOLATION VALVE - WATER HEATER TANK WITH CALORIFER - LIVING QUARTERS POTABLE WATER | Valves | Manual | Manual, Ball | 1430-20-PI-DG-4711
MV8504B1 | ISOLATION VALVE - WATER HEATER TANK WITH CALORIFER - LIVING QUARTERS POTABLE WATER | Valves | Manual | Manual, Ball | 1430-20-PI-DG-4711
3"-DO-N4M-6378 |  | Piping | Drain Open | N4M, Drain Open | 1430-20-PI-DG-4712
3"-DO-N4M-6380 |  | Piping | Drain Open | N4M, Drain Open | 1430-20-PI-DG-4712
4"-DO-N4M-6380 |  | Piping | Drain Open | N4M, Drain Open | 1430-20-PI-DG-4712
6"-DO-N4M-6380 |  | Piping | Drain Open | N4M, Drain Open | 1430-20-PI-DG-4712
MV7950H1 |  | Valves | Manual | Manual, Ball | 1430-20-PI-DG-4712
1"-IA-630001-AG11 |  | Piping | Instrument Air | M, Instrument Air | 1430-20-PI-DG-4715
1"-IA-MM-7213 |  | Piping | Instrument Air | MM, Instrument Air | 1430-20-PI-DG-4715
63BL0001 |  | Valves | Manual | Manual, Ball | 1430-20-PI-DG-4715
63BL0002 |  | Valves | Manual | Manual, Ball | 1430-20-PI-DG-4715
63BL0003 |  | Valves | Manual | Manual, Ball | 1430-20-PI-DG-4715
63BL0004 |  | Valves | Manual | Manual, Ball | 1430-20-PI-DG-4715
71BU0002 |  | Valves | Manual | Manual, Ball | 1430-20-PI-DG-4716
71BU0003 |  | Valves | Manual | Manual, Ball | 1430-20-PI-DG-4716
71BU0004 |  | Valves | Manual | Manual, Ball | 1430-20-PI-DG-4716
71BU0005 |  | Valves | Manual | Manual, Ball | 1430-20-PI-DG-4716
71BU001 |  | Valves | Manual | Manual, Ball | 1430-20-PI-DG-4716
MD-HS-96401A | HELIDECK FOAM TANK ZZZ-9640 | Instrumentation | Control System | Control System, Switch | 1430-20-PI-DG-4716 | 7500-Function-Switch
MD-HS-96401B | HELIDECK FOAM TANK ZZZ-9640 | Instrumentation | Control System | Control System, Switch | 1430-20-PI-DG-4716 | 7500-Function-Switch
MD-LG-96401 | HELIDECK FOAM TANK ZZZ-9640 | Instrumentation | Gauge | Gauge, Level | 1430-20-PI-DG-4716 | 7147-Level Gage
MD-PCV-96401 | HELIDECK FOAM TANK ZZZ-9640 | Instrumentation | Control Valve | Control Valve, Pressure Regulator | 1430-20-PI-DG-4716 | 7207-Pressure Regulator
MD-PCV-96402 | HELIDECK FOAM TANK ZZZ-9640 | Instrumentation | Control Valve | Control Valve, Pressure Regulator | 1430-20-PI-DG-4716 | 7207-Pressure Regulator
MD-PG-96401 | HELIDECK FOAM TANK ZZZ-9640 | Instrumentation | Gauge | Gauge, Pressure | 1430-20-PI-DG-4716 | 7163-Pressure Gauge
MD-PG-96402 | HELIDECK FOAM TANK ZZZ-9640 | Instrumentation | Gauge | Gauge, Pressure | 1430-20-PI-DG-4716 | 7163-Pressure Gauge
MD-PSV-96401 | HELIDECK FOAM TANK ZZZ-9640 | Instrumentation | Relief Valve | Relief Valve, Pressure | 1430-20-PI-DG-4716 | 7301-Pressure Relief Valve
MD-SDV-96401 | HELIDECK FOAM TANK ZZZ-9640 | Instrumentation | Valve | Valve, Solenoid | 1430-20-PI-DG-4716 | 7210-Solenoid Valve
MD-XV-96401 | HELIDECK FOAM TANK ZZZ-9640 | Instrumentation | Control Valve | Control Valve, General | 1430-20-PI-DG-4716 | 7201-Control Valve
MD-XV-96402 | HELIDECK FOAM TANK ZZZ-9640 | Instrumentation | Valve | Valve, On/Off | 1430-20-PI-DG-4716 | 7204-On/Off Valve
MD-XY-96402 | HELIDECK FOAM TANK ZZZ-9640 | Instrumentation | Valve | Valve, Solenoid | 1430-20-PI-DG-4716 | 7210-Solenoid Valve
MD-ZS-96401 | HELIDECK FOAM TANK ZZZ-9640 | Instrumentation | Switch | Switch, Proximity | 1430-20-PI-DG-4716 | 7500-Proximity Switch
MD-ZZZ-9640 |  | Mechanical | Assemblies | Assemblies, Skid | 1430-20-PI-DG-4716
MD-FG-47851 |  | Instrumentation | Flow Indicator | Flow Indicator, Sight Glass | 1430-20-PI-DG-4717
MD-LG-47851 | ABJ-4780 BIOCIDE STORAGE TANK DISCHARGE | Instrumentation | Gauge | Gauge, Level | 1430-20-PI-DG-4717 | 7147-Level Gage
MD-PCV-47851 |  | Instrumentation | Control Valve | Control Valve, Pressure Regulator | 1430-20-PI-DG-4717
MD-PG-47851 | PBE-4785 BIOCIDE INJECTION DISCHARGE | Instrumentation | Gauge | Gauge, Pressure | 1430-20-PI-DG-4717 | 7163-Pressure Gauge
MD-PSV-47851 | PBE-4785 BIOCIDE INJECTION RELIEF | Instrumentation | Relief Valve | Relief Valve, Pressure | 1430-20-PI-DG-4717 | 7301-Pressure Relief Valve
MD-PNL-J303 | REMOTE I/O PANEL (PROD DECK) | Electrical | Monitor | Monitor, I/O | 1430-20-PI-DG-4730
CV46081I1 | CHECK VALVE - OIL CORROSION INHIBITOR PUMP | Valves | Manual | Manual, Check | 1430-20-PI-DG-8020
MD-FE-46081H | PBE-46081H, OIL CORROSION INHIBITOR PUMP | Instrumentation | Flow Meter | Flow Meter, Positive Displacement | 1430-20-PI-DG-8020 | 7119-Flow Meter Positive Displacement | PBE-4608H | 1/2" S.S. Tubing
MD-FE-47411 | CORROSION INH PBE-4741 FLOW METER TO WELL HEAD | Instrumentation | Flow Meter | Flow Meter, Positive Displacement | 1430-20-PI-DG-8020 | 7119-Flow Meter Positive Displacement | PBE-4741
MD-FE-47421 | CORROSION INH PBE-4742 FLOW METER TO WELL HEAD | Instrumentation | Flow Meter | Flow Meter, Positive Displacement | 1430-20-PI-DG-8020 | 7119-Flow Meter Positive Displacement | PBE-4742
MD-FE-47431 | CORROSION INH PBE-4743 FLOW METER TO WELL HEAD | Instrumentation | Flow Meter | Flow Meter, Positive Displacement | 1430-20-PI-DG-8020 | 7119-Flow Meter Positive Displacement | PBE-4743
MD-FE-47441 | CORROSION INH PBE-4744 FLOW METER TO WELL HEAD | Instrumentation | Flow Meter | Flow Meter, Positive Displacement | 1430-20-PI-DG-8020 | 7119-Flow Meter Positive Displacement | PBE-4744
MD-FE-47451 | CORROSION INH PBE-4745 FLOW METER TO WELL HEAD | Instrumentation | Flow Meter | Flow Meter, Positive Displacement | 1430-20-PI-DG-8020 | 7119-Flow Meter Positive Displacement | PBE-4745
MD-FG-46082A | Utility Air to PBE-46081A | Instrumentation | Flow Indicator | Flow Indicator, Sight Glass | 1430-20-PI-DG-8020 | 7123-Flow Sight Glass
MD-FG-46082B | Utility Air to PBE-46081B | Instrumentation | Flow Indicator | Flow Indicator, Sight Glass | 1430-20-PI-DG-8020 | 7123-Flow Sight Glass
MD-FG-46082C | Utility Air to PBE-46081C | Instrumentation | Flow Indicator | Flow Indicator, Sight Glass | 1430-20-PI-DG-8020 | 7123-Flow Sight Glass
MD-FG-46082D | Utility Air to PBE-46081D | Instrumentation | Flow Indicator | Flow Indicator, Sight Glass | 1430-20-PI-DG-8020 | 7123-Flow Sight Glass
MD-FG-46082E | Utility Air to PBE-46081E | Instrumentation | Flow Indicator | Flow Indicator, Sight Glass | 1430-20-PI-DG-8020 | 7123-Flow Sight Glass
MD-FG-46082F | Utility Air to PBE-46081F | Instrumentation | Flow Indicator | Flow Indicator, Sight Glass | 1430-20-PI-DG-8020 | 7123-Flow Sight Glass
MD-FG-46082G | Utility Air to PBE-46081G | Instrumentation | Flow Indicator | Flow Indicator, Sight Glass | 1430-20-PI-DG-8020 | 7123-Flow Sight Glass
MD-FG-47411 | CORROSION INH PBE-4741 INST AIR FLOW | Instrumentation | Flow Meter | Flow Meter, Variable Area | 1430-20-PI-DG-8020 | 7122-Flow Meter Variable Area/Rotameter | PBE-4741 | 1/2" S.S. Tubing
MD-FG-47412 | CORROSION INH PBE-4741 LEVEL | Instrumentation | Flow Indicator | Flow Indicator, Sight Glass | 1430-20-PI-DG-8020 | 7123-Flow Sight Glass | PBE-4741
MD-FG-47421 | CORROSION INH PBE-4742 INST AIR FLOW | Instrumentation | Flow Meter | Flow Meter, Variable Area | 1430-20-PI-DG-8020 | 7122-Flow Meter Variable Area/Rotameter | PBE-4742 | 1/2" S.S. Tubing
MD-FG-47422 | CORROSION INH PBE-4741 LEVEL | Instrumentation | Flow Indicator | Flow Indicator, Sight Glass | 1430-20-PI-DG-8020 | 7123-Flow Sight Glass | PBE-4742
MD-FG-47431 | CORROSION INH PBE-4743 INST AIR FLOW | Instrumentation | Flow Meter | Flow Meter, Variable Area | 1430-20-PI-DG-8020 | 7122-Flow Meter Variable Area/Rotameter | PBE-4743 | 1/2" S.S. Tubing
MD-FG-47432 | CORROSION INH PBE-4743 | Instrumentation | Flow Indicator | Flow Indicator, Sight Glass | 1430-20-PI-DG-8020 | 7123-Flow Sight Glass | PBE-4743
MD-FG-47441 | CORROSION INH PBE-4744 INST AIR FLOW | Instrumentation | Flow Meter | Flow Meter, Variable Area | 1430-20-PI-DG-8020 | 7122-Flow Meter Variable Area/Rotameter | PBE-4744 | 1/2" S.S. Tubing
MD-FG-47442 | CORROSION INH PBE-4744 LEVEL | Instrumentation | Flow Indicator | Flow Indicator, Sight Glass | 1430-20-PI-DG-8020 | 7123-Flow Sight Glass | PBE-4744
MD-FG-47451 | CORROSION INH PBE-4745 INST AIR FLOW | Instrumentation | Flow Meter | Flow Meter, Variable Area | 1430-20-PI-DG-8020 | 7122-Flow Meter Variable Area/Rotameter | PBE-4745 | 1/2" S.S. Tubing
MD-FG-47452 | CORROSION INH PBE-4745 LEVEL | Instrumentation | Flow Indicator | Flow Indicator, Sight Glass | 1430-20-PI-DG-8020 | 7123-Flow Sight Glass | PBE-4745
MD-FI-46081H | PBE-46081H, OIL CORROSION INHIBITOR PUMP | Instrumentation | Indicator | Indicator, Flow | 1430-20-PI-DG-8020 | 7403-Local Indicator | PBE-4608H
MD-FI-46081HA | PBE-46081H, OIL CORROSION INHIBITOR PUMP | Instrumentation | Indicator | Indicator, Flow | 1430-20-PI-DG-8020 | 7403-Local Indicator | PBE-4608H
MD-FI-47411 | CORROSION INH PBE-4741 FLOW METER TO WELL HEAD | Instrumentation | Control System | Control System, Indication | 1430-20-PI-DG-8020 | 7500-Indication | PBE-4741
MD-FI-47421 | CORROSION INH PBE-4742 FLOW METER TO WELL HEAD | Instrumentation | Control System | Control System, Indication | 1430-20-PI-DG-8020 | 7500-Indication | PBE-4742
MD-FI-47431 | CORROSION INH PBE-4743 FLOW METER TO WELL HEAD | Instrumentation | Control System | Control System, Indication | 1430-20-PI-DG-8020 | 7500-Indication | PBE-4743
MD-FI-47441 | CORROSION INH PBE-4744 FLOW METER TO WELL HEAD | Instrumentation | Control System | Control System, Indication | 1430-20-PI-DG-8020 | 7500-Indication | PBE-4744
MD-FI-47451 | CORROSION INH PBE-4745 FLOW METER TO WELL HEAD | Instrumentation | Control System | Control System, Indication | 1430-20-PI-DG-8020 | 7500-Indication | PBE-4745
MD-FQI-47411 | CORROSION INH PBE-4741 FLOW METER TO WELL HEAD | Instrumentation | Control System | Control System, Indication | 1430-20-PI-DG-8020 | 7500-Indication | PBE-4741
MD-FQI-47421 | CORROSION INH PBE-4742 FLOW METER TO WELL HEAD | Instrumentation | Control System | Control System, Indication | 1430-20-PI-DG-8020 | 7500-Indication | PBE-4742
MD-FQI-47431 | CORROSION INH PBE-4743 FLOW METER TO WELL HEAD | Instrumentation | Control System | Control System, Indication | 1430-20-PI-DG-8020 | 7500-Indication | PBE-4743
MD-FQI-47441 | CORROSION INH PBE-4744 FLOW METER TO WELL HEAD | Instrumentation | Control System | Control System, Indication | 1430-20-PI-DG-8020 | 7500-Indication | PBE-4744
MD-FQI-47451 | CORROSION INH PBE-4745 FLOW METER TO WELL HEAD | Instrumentation | Control System | Control System, Indication | 1430-20-PI-DG-8020 | 7500-Indication | PBE-4745
MD-FT-46081H | FLOW TRANSMITTER - OIL CORROSION INHIBITOR PUMP | Instrumentation | Transmitter | Transmitter, Flow | 1430-20-PI-DG-8020 | 7119-Flow Meter Positive Displacement | PBE-4608H
MD-FT-47411 | CORROSION INH PBE-4741 FLOW METER TO WELL HEAD | Instrumentation | Flow Meter | Flow Meter, Positive Displacement | 1430-20-PI-DG-8020 | 7119-Flow Meter Positive Displacement | PBE-4741 | 1/4" 0.049" WALL SAF 2507 TUBING
MD-FT-47421 | CORROSION INH PBE-4742 FLOW METER TO WELL HEAD | Instrumentation | Flow Meter | Flow Meter, Positive Displacement | 1430-20-PI-DG-8020 | 7119-Flow Meter Positive Displacement | PBE-4742 | 1/4" 0.049" WALL SAF 2507 TUBING
MD-FT-47431 | CORROSION INH PBE-4743 FLOW METER TO WELL HEAD | Instrumentation | Flow Meter | Flow Meter, Positive Displacement | 1430-20-PI-DG-8020 | 7119-Flow Meter Positive Displacement | PBE-4743 | 1/4" 0.049" WALL SAF 2507 TUBING
MD-FT-47441 | CORROSION INH PBE-4744 FLOW METER TO WELL HEAD | Instrumentation | Flow Meter | Flow Meter, Positive Displacement | 1430-20-PI-DG-8020 | 7119-Flow Meter Positive Displacement | PBE-4744 | 1/4" 0.049" WALL SAF 2507 TUBING
MD-FT-47451 | CORROSION INH PBE-4745 FLOW METER TO WELL HEAD | Instrumentation | Flow Meter | Flow Meter, Positive Displacement | 1430-20-PI-DG-8020 | 7119-Flow Meter Positive Displacement | PBE-4745 | 1/4" 0.049" WALL SAF 2507 TUBING
MD-LG-47411 | CORROSION INH PBE-4741 LEVEL | Instrumentation | Gauge | Gauge, Level | 1430-20-PI-DG-8020 | 7147-Level Gage | PBE-4741
MD-LG-47421 | CORROSION INH PBE-4742 LEVEL | Instrumentation | Gauge | Gauge, Level | 1430-20-PI-DG-8020 | 7147-Level Gage | PBE-4742
MD-LG-47431 | CORROSION INH PBE-4743 LEVEL | Instrumentation | Gauge | Gauge, Level | 1430-20-PI-DG-8020 | 7147-Level Gage | PBE-4743
MD-LG-47441 | CORROSION INH PBE-4744 LEVEL | Instrumentation | Gauge | Gauge, Level | 1430-20-PI-DG-8020 | 7147-Level Gage | PBE-4744
MD-LG-47451 | CORROSION INH PBE-4745 LEVEL | Instrumentation | Gauge | Gauge, Level | 1430-20-PI-DG-8020 | 7147-Level Gage | PBE-4745
MD-PBE-4608H | OIL CORROSION INHIBITOR PUMP - CHEMICAL STORAGE AND INJECTION SKID | Mechanical | Pump | Pump, Controlled Volume API 675 | 1430-20-PI-DG-8020
MD-PCV-46081A | Utility Air to PBE-4608A | Instrumentation | Control Valve | Control Valve, Pressure Regulator | 1430-20-PI-DG-8020 | 7207-Pressure Regulator
MD-PCV-46081B | Utility Air to PBE-4608B | Instrumentation | Control Valve | Control Valve, Pressure Regulator | 1430-20-PI-DG-8020 | 7207-Pressure Regulator
MD-PCV-46081C | Utility Air to PBE-4608C | Instrumentation | Control Valve | Control Valve, Pressure Regulator | 1430-20-PI-DG-8020 | 7207-Pressure Regulator
MD-PCV-46081D | Utility Air to PBE-4608D | Instrumentation | Control Valve | Control Valve, Pressure Regulator | 1430-20-PI-DG-8020 | 7207-Pressure Regulator
MD-PCV-46081E | Utility Air to PBE-4608E | Instrumentation | Control Valve | Control Valve, Pressure Regulator | 1430-20-PI-DG-8020 | 7207-Pressure Regulator
MD-PCV-46081F | Utility Air to PBE-4608F | Instrumentation | Control Valve | Control Valve, Pressure Regulator | 1430-20-PI-DG-8020 | 7207-Pressure Regulator
MD-PCV-46081G | Utility Air to PBE-4608G | Instrumentation | Control Valve | Control Valve, Pressure Regulator | 1430-20-PI-DG-8020 | 7207-Pressure Regulator
MD-PDI-47411 | CORROSION INH PBE-4741 FILTER DIFF PRESSURE | Instrumentation | Control System | Control System, Indication | 1430-20-PI-DG-8020 | 7500-Indication | PBE-4741
MD-PDI-47421 | CORROSION INH PBE-4742 FILTER DIFF PRESSURE | Instrumentation | Control System | Control System, Indication | 1430-20-PI-DG-8020 | 7500-Indication | PBE-4742
MD-PDI-47431 | CORROSION INH PBE-4743 FILTER DIFF PRESSURE | Instrumentation | Control System | Control System, Indication | 1430-20-PI-DG-8020 | 7500-Indication | PBE-4743
MD-PDI-47441 | CORROSION INH PBE-4744 FILTER DIFF PRESSURE | Instrumentation | Control System | Control System, Indication | 1430-20-PI-DG-8020 | 7500-Indication | PBE-4744
MD-PDI-47451 | CORROSION INH PBE-4745 FILTER DIFF PRESSURE | Instrumentation | Control System | Control System, Indication | 1430-20-PI-DG-8020 | 7500-Indication | PBE-4745
MD-PDT-47411 | CORROSION INH PBE-4741 FILTER DIFF PRESSURE | Instrumentation | Transmitter | Transmitter, Pressure Differential | 1430-20-PI-DG-8020 | 7162-Differential Pressure Transmitter | PBE-4741 | 1/4" 0.049" WALL SAF 2507 TUBING
MD-PDT-47421 | CORROSION INH PBE-4742 FILTER DIFF PRESSURE | Instrumentation | Transmitter | Transmitter, Pressure Differential | 1430-20-PI-DG-8020 | 7162-Differential Pressure Transmitter | PBE-4742 | 1/4" 0.049" WALL SAF 2507 TUBING
MD-PDT-47431 | CORROSION INH PBE-4743 FILTER DIFF PRESSURE | Instrumentation | Transmitter | Transmitter, Pressure Differential | 1430-20-PI-DG-8020 | 7162-Differential Pressure Transmitter | PBE-4743 | 1/4" 0.049" WALL SAF 2507 TUBING
MD-PDT-47441 | CORROSION INH PBE-4744 FILTER DIFF PRESSURE | Instrumentation | Transmitter | Transmitter, Pressure Differential | 1430-20-PI-DG-8020 | 7162-Differential Pressure Transmitter | PBE-4744 | 1/4" 0.049" WALL SAF 2507 TUBING
MD-PDT-47451 | CORROSION INH PBE-4745 FILTER DIFF PRESSURE | Instrumentation | Transmitter | Transmitter, Pressure Differential | 1430-20-PI-DG-8020 | 7162-Differential Pressure Transmitter | PBE-4745 | 1/4" 0.049" WALL SAF 2507 TUBING
MD-PG-46081A | Utility Air to PBE-46081A | Instrumentation | Gauge | Gauge, Pressure | 1430-20-PI-DG-8020 | 7163-Pressure Gauge
MD-PG-46081C | Utility Air to PBE-46081C | Instrumentation | Gauge | Gauge, Pressure | 1430-20-PI-DG-8020 | 7163-Pressure Gauge
MD-PG-46081D | Utility Air to PBE-46081D | Instrumentation | Gauge | Gauge, Pressure | 1430-20-PI-DG-8020 | 7163-Pressure Gauge
MD-PG-46081E | Utility Air to PBE-46081E | Instrumentation | Gauge | Gauge, Pressure | 1430-20-PI-DG-8020 | 7163-Pressure Gauge
MD-PG-46081F | Utility Air to PBE-46081F | Instrumentation | Gauge | Gauge, Pressure | 1430-20-PI-DG-8020 | 7163-Pressure Gauge
MD-PG-46081G | Utility Air to PBE-46081G | Instrumentation | Gauge | Gauge, Pressure | 1430-20-PI-DG-8020 | 7163-Pressure Gauge
MD-PG-46801B | Utility Air to PBE-46081B | Instrumentation | Gauge | Gauge, Pressure | 1430-20-PI-DG-8020 | 7163-Pressure Gauge
MD-PI-47411 | CORROSION INH PBE-4741 DISCH PRESSURE | Instrumentation | Control System | Control System, Indication | 1430-20-PI-DG-8020 | 7500-Indication | PBE-4741 | 1/4" S.S. Tubing
MD-PI-47421 | CORROSION INH PBE-4742 DISCH PRESSURE | Instrumentation | Control System | Control System, Indication | 1430-20-PI-DG-8020 | 7500-Indication | PBE-4742
MD-PI-47431 | CORROSION INH PBE-4743 DISCH PRESSURE | Instrumentation | Control System | Control System, Indication | 1430-20-PI-DG-8020 | 7500-Indication | PBE-4743
MD-PI-47441 | CORROSION INH PBE-4744 DISCH PRESSURE | Instrumentation | Control System | Control System, Indication | 1430-20-PI-DG-8020 | 7500-Indication | PBE-4744
MD-PI-47451 | CORROSION INH PBE-4745 DISCH PRESSURE | Instrumentation | Control System | Control System, Indication | 1430-20-PI-DG-8020 | 7500-Indication | PBE-4745
MD-PSV-46081H | PRESSURE SAFETY VALVE - OIL CORROSION INHIBITOR PUMP | Instrumentation | Relief Valve | Relief Valve, Conventional | 1430-20-PI-DG-8020
MD-PSV-47411 | CORROSION INH PBE-4741 SAFETY VALVE | Instrumentation | Relief Valve | Relief Valve, Pressure | 1430-20-PI-DG-8020 | 7301-Pressure Relief Valve | PBE-4741 | 1/4" 0.049" WALL SAF 2507 TUBING
MD-PSV-47421 | CORROSION INH PBE-4742 SAFETY VALVE | Instrumentation | Relief Valve | Relief Valve, Pressure | 1430-20-PI-DG-8020 | 7301-Pressure Relief Valve | PBE-4742 | 1/4" 0.049" WALL SAF 2507 TUBING
MD-PSV-47431 | CORROSION INH PBE-4743 SAFETY VALVE | Instrumentation | Relief Valve | Relief Valve, Pressure | 1430-20-PI-DG-8020 | 7301-Pressure Relief Valve | PBE-4743 | 1/4" 0.049" WALL SAF 2507 TUBING
MD-PSV-47441 | CORROSION INH PBE-4744 SAFETY VALVE | Instrumentation | Relief Valve | Relief Valve, Pressure | 1430-20-PI-DG-8020 | 7301-Pressure Relief Valve | PBE-4744 | 1/4" 0.049" WALL SAF 2507 TUBING
MD-PSV-47451 | CORROSION INH PBE-4745 SAFETY VALVE | Instrumentation | Relief Valve | Relief Valve, Pressure | 1430-20-PI-DG-8020 | 7301-Pressure Relief Valve | PBE-4745 | 1/4" 0.049" WALL SAF 2507 TUBING
MD-PT-47411 | CORROSION INH PBE-4741 DISCH PRESSURE | Instrumentation | Transmitter | Transmitter, Pressure | 1430-20-PI-DG-8020 | 7161-Pressure Transmitter | PBE-4741 | 1/4" 0.049" WALL SAF 2507 TUBING
MD-PT-47421 | CORROSION INH PBE-4742 DISCH PRESSURE | Instrumentation | Transmitter | Transmitter, Pressure | 1430-20-PI-DG-8020 | 7161-Pressure Transmitter | PBE-4742 | 1/4" 0.049" WALL SAF 2507 TUBING
MD-PT-47431 | CORROSION INH PBE-4743 DISCH PRESSURE | Instrumentation | Transmitter | Transmitter, Pressure | 1430-20-PI-DG-8020 | 7161-Pressure Transmitter | PBE-4743 | 1/4" 0.049" WALL SAF 2507 TUBING
MD-PT-47441 | CORROSION INH PBE-4744 DISCH PRESSURE | Instrumentation | Transmitter | Transmitter, Pressure | 1430-20-PI-DG-8020 | 7161-Pressure Transmitter | PBE-4744 | 1/4" 0.049" WALL SAF 2507 TUBING
MD-PT-47451 | CORROSION INH PBE-4745 DISCH PRESSURE | Instrumentation | Transmitter | Transmitter, Pressure | 1430-20-PI-DG-8020 | 7161-Pressure Transmitter | PBE-4745 | 1/4" 0.049" WALL SAF 2507 TUBING
MD-XV-47411 | PBE-4741 CORROSION INHIBITOR INJ PUMP | Instrumentation | Valve | Valve, On/Off | 1430-20-PI-DG-8020 | 7204-On/Off Valve | PBE-4741 | 1/2" TUNGUM TUBING (0.083" WT)
MD-XV-47421 | PBE-4742 CORROSION INHIBITOR INJ PUMP | Instrumentation | Valve | Valve, On/Off | 1430-20-PI-DG-8020 | 7204-On/Off Valve | PBE-4742 | 1/2" TUNGUM TUBING (0.083" WT)
MD-XV-47431 | PBE-4743 CORROSION INHIBITOR INJ PUMP | Instrumentation | Valve | Valve, On/Off | 1430-20-PI-DG-8020 | 7204-On/Off Valve | PBE-4743 | 1/2" TUNGUM TUBING (0.083" WT)
MD-XV-47441 | PBE-4744 CORROSION INHIBITOR INJ PUMP | Instrumentation | Valve | Valve, On/Off | 1430-20-PI-DG-8020 | 7204-On/Off Valve | PBE-4744 | 1/2" TUNGUM TUBING (0.083" WT)
MD-FE-46711 | SCALE INH PBE-4671 FLOW METER TO WELL HEAD | Instrumentation | Flow Meter | Flow Meter, Positive Displacement | 1430-20-PI-DG-8021 | 7119-Flow Meter Positive Displacement | PBE-4671
MD-FE-46721 | SCALE INH PBE-4672 FLOW METER TO WELL HEAD | Instrumentation | Flow Meter | Flow Meter, Positive Displacement | 1430-20-PI-DG-8021 | 7119-Flow Meter Positive Displacement | PBE-4672
MD-FE-46731 | SCALE INH PBE-4673 FLOW METER TO WELL HEAD | Instrumentation | Flow Meter | Flow Meter, Positive Displacement | 1430-20-PI-DG-8021 | 7119-Flow Meter Positive Displacement | PBE-4673
MD-FE-46741 | SCALE INH PBE-4674 FLOW METER TO WELL HEAD | Instrumentation | Flow Meter | Flow Meter, Positive Displacement | 1430-20-PI-DG-8021 | 7119-Flow Meter Positive Displacement | PBE-4674
MD-FE-46751 | SCALE INH PBE-4675 FLOW METER TO WELL HEAD | Instrumentation | Flow Meter | Flow Meter, Positive Displacement | 1430-20-PI-DG-8021 | 7119-Flow Meter Positive Displacement | PBE-4675
MD-FG-46711 | SCALE INH PBE-4671 INST AIR FLOW | Instrumentation | Flow Meter | Flow Meter, Variable Area | 1430-20-PI-DG-8021 | 7122-Flow Meter Variable Area/Rotameter | PBE-4671 | 1/2" S.S. Tubing
MD-FG-46712 | SCALE INH PBE-4671 LEVEL | Instrumentation | Flow Indicator | Flow Indicator, Sight Glass | 1430-20-PI-DG-8021 | 7123-Flow Sight Glass | PBE-4671
MD-FG-46721 | SCALE INH PBE-4672 INST AIR FLOW | Instrumentation | Flow Indicator | Flow Indicator, Sight Glass | 1430-20-PI-DG-8021 | 7123-Flow Sight Glass | PBE-4672 | 1/2" S.S. Tubing
MD-FG-46722 | SCALE INH PBE-4672 LEVEL | Instrumentation | Flow Indicator | Flow Indicator, Sight Glass | 1430-20-PI-DG-8021 | 7123-Flow Sight Glass | PBE-4672
MD-FG-46731 | SCALE INH PBE-4673 INST AIR FLOW | Instrumentation | Flow Indicator | Flow Indicator, Sight Glass | 1430-20-PI-DG-8021 | 7123-Flow Sight Glass | PBE-4673 | 1/2" S.S. Tubing
MD-FG-46732 | SCALE INH PBE-4673 | Instrumentation | Flow Indicator | Flow Indicator, Sight Glass | 1430-20-PI-DG-8021 | 7123-Flow Sight Glass | PBE-4673
MD-FG-46741 | SCALE INH PBE-4674 INST AIR FLOW | Instrumentation | Flow Indicator | Flow Indicator, Sight Glass | 1430-20-PI-DG-8021 | 7123-Flow Sight Glass | PBE-4674 | 1/2" S.S. Tubing
MD-FG-46742 | SCALE INH PBE-4674 LEVEL | Instrumentation | Flow Indicator | Flow Indicator, Sight Glass | 1430-20-PI-DG-8021 | 7123-Flow Sight Glass | PBE-4674
MD-FG-46751 | SCALE INH PBE-4675 INST AIR FLOW | Instrumentation | Flow Indicator | Flow Indicator, Sight Glass | 1430-20-PI-DG-8021 | 7123-Flow Sight Glass | PBE-4675 | 1/2" S.S. Tubing
MD-FG-46752 | SCALE INH PBE-4675 LEVEL | Instrumentation | Flow Indicator | Flow Indicator, Sight Glass | 1430-20-PI-DG-8021 | 7123-Flow Sight Glass | PBE-4675
MD-FI-46711 | SCALE INH PBE-4671 FLOW METER TO WELL HEAD | Instrumentation | Control System | Control System, Indication | 1430-20-PI-DG-8021 | 7500-Indication | PBE-4671
MD-FI-46721 | SCALE INH PBE-4672 FLOW METER TO WELL HEAD | Instrumentation | Control System | Control System, Indication | 1430-20-PI-DG-8021 | 7500-Indication | PBE-4672
MD-FI-46731 | SCALE INH PBE-4673 FLOW METER TO WELL HEAD | Instrumentation | Control System | Control System, Indication | 1430-20-PI-DG-8021 | 7500-Indication | PBE-4673
MD-FI-46741 | SCALE INH PBE-4674 FLOW METER TO WELL HEAD | Instrumentation | Control System | Control System, Indication | 1430-20-PI-DG-8021 | 7500-Indication | PBE-4674
MD-FI-46751 | SCALE INH PBE-4675 FLOW METER TO WELL HEAD | Instrumentation | Control System | Control System, Indication | 1430-20-PI-DG-8021 | 7500-Indication | PBE-4675
MD-FQI-46711 | SCALE INH PBE-4671 FLOW METER TO WELL HEAD | Instrumentation | Control System | Control System, Indication | 1430-20-PI-DG-8021 | 7500-Indication | PBE-4671
MD-FQI-46721 | SCALE INH PBE-4672 FLOW METER TO WELL HEAD | Instrumentation | Control System | Control System, Indication | 1430-20-PI-DG-8021 | 7500-Indication | PBE-4672
MD-FQI-46731 | SCALE INH PBE-4673 FLOW METER TO WELL HEAD | Instrumentation | Control System | Control System, Indication | 1430-20-PI-DG-8021 | 7500-Indication | PBE-4673
MD-FQI-46741 | SCALE INH PBE-4674 FLOW METER TO WELL HEAD | Instrumentation | Control System | Control System, Indication | 1430-20-PI-DG-8021 | 7500-Indication | PBE-4674
MD-FQI-46751 | SCALE INH PBE-4675 FLOW METER TO WELL HEAD | Instrumentation | Control System | Control System, Indication | 1430-20-PI-DG-8021 | 7500-Indication | PBE-4675
MD-FT-46711 | SCALE INH PBE-4671 FLOW METER TO WELL HEAD | Instrumentation | Flow Meter | Flow Meter, Positive Displacement | 1430-20-PI-DG-8021 | 7119-Flow Meter Positive Displacement | PBE-4671 | 1/4" 0.049" WALL SAF 2507 TUBING
MD-FT-46721 | SCALE INH PBE-4672 FLOW METER TO WELL HEAD | Instrumentation | Flow Meter | Flow Meter, Positive Displacement | 1430-20-PI-DG-8021 | 7119-Flow Meter Positive Displacement | PBE-4672 | 1/4" 0.049" WALL SAF 2507 TUBING
MD-FT-46731 | SCALE INH PBE-4673 FLOW METER TO WELL HEAD | Instrumentation | Flow Meter | Flow Meter, Positive Displacement | 1430-20-PI-DG-8021 | 7119-Flow Meter Positive Displacement | PBE-4673 | 1/4" 0.049" WALL SAF 2507 TUBING
MD-FT-46741 | SCALE INH PBE-4674 FLOW METER TO WELL HEAD | Instrumentation | Flow Meter | Flow Meter, Positive Displacement | 1430-20-PI-DG-8021 | 7119-Flow Meter Positive Displacement | PBE-4674 | 1/4" 0.049" WALL SAF 2507 TUBING
MD-FT-46751 | SCALE INH PBE-4675 FLOW METER TO WELL HEAD | Instrumentation | Flow Meter | Flow Meter, Positive Displacement | 1430-20-PI-DG-8021 | 7119-Flow Meter Positive Displacement | PBE-4675 | 1/4" 0.049" WALL SAF 2507 TUBING
MD-LG-46711 | SCALE INH PBE-4671 LEVEL | Instrumentation | Gauge | Gauge, Level | 1430-20-PI-DG-8021 | 7147-Level Gage | PBE-4671
MD-LG-46721 | SCALE INH PBE-4672 LEVEL | Instrumentation | Gauge | Gauge, Level | 1430-20-PI-DG-8021 | 7147-Level Gage | PBE-4672
MD-LG-46731 | SCALE INH PBE-4673 LEVEL | Instrumentation | Gauge | Gauge, Level | 1430-20-PI-DG-8021 | 7147-Level Gage | PBE-4673
MD-LG-46741 | SCALE INH PBE-4674 LEVEL | Instrumentation | Gauge | Gauge, Level | 1430-20-PI-DG-8021 | 7147-Level Gage | PBE-4674
MD-LG-46751 | SCALE INH PBE-4675 LEVEL | Instrumentation | Gauge | Gauge, Level | 1430-20-PI-DG-8021 | 7147-Level Gage | PBE-4675
MD-PCV-47271 | Utility Air to Scale Inhibitor Pump PBE-4727 | Instrumentation | Control Valve | Control Valve, Pressure Regulator | 1430-20-PI-DG-8021 | 7207-Pressure Regulator
MD-PCV-47281 | Utility Air to Scale Inhibitor Pump PBE-4728 | Instrumentation | Control Valve | Control Valve, Pressure Regulator | 1430-20-PI-DG-8021 | 7207-Pressure Regulator
MD-PCV-47291 | Utility Air to Scale Inhibitor Pump PBE-4729 | Instrumentation | Control Valve | Control Valve, Pressure Regulator | 1430-20-PI-DG-8021 | 7207-Pressure Regulator
MD-PDI-46711 | SCALE INH PBE-4671 FILTER DIFF PRESSURE | Instrumentation | Control System | Control System, Indication | 1430-20-PI-DG-8021 | 7500-Indication | PBE-4671
MD-PDI-46721 | SCALE INH PBE-4672 FILTER DIFF PRESSURE | Instrumentation | Control System | Control System, Indication | 1430-20-PI-DG-8021 | 7500-Indication | PBE-4672
MD-PDI-46731 | SCALE INH PBE-4673 FILTER DIFF PRESSURE | Instrumentation | Control System | Control System, Indication | 1430-20-PI-DG-8021 | 7500-Indication | PBE-4673
MD-PDI-46741 | SCALE INH PBE-4674 FILTER DIFF PRESSURE | Instrumentation | Control System | Control System, Indication | 1430-20-PI-DG-8021 | 7500-Indication | PBE-4674
MD-PDI-46751 | SCALE INH PBE-4675 FILTER DIFF PRESSURE | Instrumentation | Control System | Control System, Indication | 1430-20-PI-DG-8021 | 7500-Indication | PBE-4675
MD-PDT-46711 | SCALE INH PBE-4671 FILTER DIFF PRESSURE | Instrumentation | Transmitter | Transmitter, Pressure Differential | 1430-20-PI-DG-8021 | 7162-Differential Pressure Transmitter | PBE-4671 | 1/4" 0.049" WALL SAF 2507 TUBING
MD-PDT-46721 | SCALE INH PBE-4672 FILTER DIFF PRESSURE | Instrumentation | Transmitter | Transmitter, Pressure Differential | 1430-20-PI-DG-8021 | 7162-Differential Pressure Transmitter | PBE-4672 | 1/4" 0.049" WALL SAF 2507 TUBING
MD-PDT-46731 | SCALE INH PBE-4673 FILTER DIFF PRESSURE | Instrumentation | Transmitter | Transmitter, Pressure Differential | 1430-20-PI-DG-8021 | 7162-Differential Pressure Transmitter | PBE-4673 | 1/4" 0.049" WALL SAF 2507 TUBING
MD-PDT-46741 | SCALE INH PBE-4674 FILTER DIFF PRESSURE | Instrumentation | Transmitter | Transmitter, Pressure Differential | 1430-20-PI-DG-8021 | 7162-Differential Pressure Transmitter | PBE-4674 | 1/4" 0.049" WALL SAF 2507 TUBING
MD-PDT-46751 | SCALE INH PBE-4675 FILTER DIFF PRESSURE | Instrumentation | Transmitter | Transmitter, Pressure Differential | 1430-20-PI-DG-8021 | 7162-Differential Pressure Transmitter | PBE-4675 | 1/4" 0.049" WALL SAF 2507 TUBING
MD-PG-47271 | Utility Air to Scale Inhibitor Pump PBE-4727 | Instrumentation | Gauge | Gauge, Pressure | 1430-20-PI-DG-8021 | 7163-Pressure Gauge
MD-PG-47281 | Utility Air to Scale Inhibitor Pump PBE-4728 | Instrumentation | Gauge | Gauge, Pressure | 1430-20-PI-DG-8021 | 7163-Pressure Gauge
MD-PG-47291 | Utility Air to Scale Inhibitor Pump PBE-4729 | Instrumentation | Gauge | Gauge, Pressure | 1430-20-PI-DG-8021 | 7163-Pressure Gauge
MD-PI-46711 | SCALE INH PBE-4671 DISCH PRESSURE | Instrumentation | Control System | Control System, Indication | 1430-20-PI-DG-8021 | 7500-Indication | PBE-4671
MD-PI-46721 | SCALE INH PBE-4672 DISCH PRESSURE | Instrumentation | Control System | Control System, Indication | 1430-20-PI-DG-8021 | 7500-Indication | PBE-4672
MD-PI-46731 | SCALE INH PBE-4673 DISCH PRESSURE | Instrumentation | Control System | Control System, Indication | 1430-20-PI-DG-8021 | 7500-Indication | PBE-4673
MD-PI-46741 | SCALE INH PBE-4674 DISCH PRESSURE | Instrumentation | Control System | Control System, Indication | 1430-20-PI-DG-8021 | 7500-Indication | PBE-4674
MD-PI-46751 | SCALE INH PBE-4675 DISCH PRESSURE | Instrumentation | Control System | Control System, Indication | 1430-20-PI-DG-8021 | 7500-Indication | PBE-4675
MD-PSV-46711 | SCALE INH PBE-4671 SAFETY VALVE | Instrumentation | Relief Valve | Relief Valve, Pressure | 1430-20-PI-DG-8021 | 7301-Pressure Relief Valve | PBE-4671 | 1/4" 0.049" WALL SAF 2507 TUBING
MD-PSV-46721 | SCALE INH PBE-4672 SAFETY VALVE | Instrumentation | Relief Valve | Relief Valve, Pressure | 1430-20-PI-DG-8021 | 7301-Pressure Relief Valve | PBE-4672 | 1/4" 0.049" WALL SAF 2507 TUBING
MD-PSV-46731 | SCALE INH PBE-4673 SAFETY VALVE | Instrumentation | Relief Valve | Relief Valve, Pressure | 1430-20-PI-DG-8021 | 7301-Pressure Relief Valve | PBE-4673 | 1/4" 0.049" WALL SAF 2507 TUBING
MD-PSV-46741 | SCALE INH PBE-4674 SAFETY VALVE | Instrumentation | Relief Valve | Relief Valve, Pressure | 1430-20-PI-DG-8021 | 7301-Pressure Relief Valve | PBE-4674 | 1/4" 0.049" WALL SAF 2507 TUBING
MD-PSV-46751 | SCALE INH PBE-4675 SAFETY VALVE | Instrumentation | Relief Valve | Relief Valve, Pressure | 1430-20-PI-DG-8021 | 7301-Pressure Relief Valve | PBE-4675 | 1/4" 0.049" WALL SAF 2507 TUBING
MD-PT-46711 | SCALE INH PBE-4671 DISCH PRESSURE | Instrumentation | Transmitter | Transmitter, Pressure | 1430-20-PI-DG-8021 | 7161-Pressure Transmitter | PBE-4671 | 1/4" 0.049" WALL SAF 2507 TUBING
MD-PT-46721 | SCALE INH PBE-4672 DISCH PRESSURE | Instrumentation | Transmitter | Transmitter, Pressure | 1430-20-PI-DG-8021 | 7161-Pressure Transmitter | PBE-4672 | 1/4" 0.049" WALL SAF 2507 TUBING
MD-PT-46731 | SCALE INH PBE-4673 DISCH PRESSURE | Instrumentation | Transmitter | Transmitter, Pressure | 1430-20-PI-DG-8021 | 7161-Pressure Transmitter | PBE-4673 | 1/4" 0.049" WALL SAF 2507 TUBING
MD-PT-46741 | SCALE INH PBE-4674 DISCH PRESSURE | Instrumentation | Transmitter | Transmitter, Pressure | 1430-20-PI-DG-8021 | 7161-Pressure Transmitter | PBE-4674 | 1/4" 0.049" WALL SAF 2507 TUBING
MD-PT-46751 | SCALE INH PBE-4675 DISCH PRESSURE | Instrumentation | Transmitter | Transmitter, Pressure | 1430-20-PI-DG-8021 | 7161-Pressure Transmitter | PBE-4675 | 1/4" 0.049" WALL SAF 2507 TUBING
MD-XV-46711 | PBE-4671 SCALE INHIBITOR INJ PUMP | Instrumentation | Valve | Valve, On/Off | 1430-20-PI-DG-8021 | 7204-On/Off Valve | PBE-4671 | 1/2" TUNGUM TUBING (0.083" WT)
MD-XV-46721 | PBE-4672 SCALE INHIBITOR INJ PUMP | Instrumentation | Valve | Valve, On/Off | 1430-20-PI-DG-8021 | 7204-On/Off Valve | PBE-4672 | 1/2" TUNGUM TUBING (0.083" WT)
MD-XV-46731 | PBE-4673 SCALE INHIBITOR INJ PUMP | Instrumentation | Valve | Valve, On/Off | 1430-20-PI-DG-8021 | 7204-On/Off Valve | PBE-4673 | 1/2" TUNGUM TUBING (0.083" WT)
MD-XV-46741 | PBE-4674 SCALE INHIBITOR INJ PUMP | Instrumentation | Valve | Valve, On/Off | 1430-20-PI-DG-8021 | 7204-On/Off Valve | PBE-4674 | 1/2" TUNGUM TUBING (0.083" WT)
MD-XV-46751 | PBE-4675 SCALE INHIBITOR INJ PUMP | Instrumentation | Valve | Valve, On/Off | 1430-20-PI-DG-8021 | 7204-On/Off Valve | PBE-4675 | 1/2" TUNGUM TUBING (0.083" WT)
MD-LG-48801 | LDHI STORAGE TANK ABJ-4880 | Instrumentation | Level Device | Level Device, Magnetic Follower | 1430-20-PI-DG-8034 | 7148-Level Gage Magnetic Follower | ABJ-4880
MD-LG-49001 | METHANOL STORAGE TANK ABJ-4900 | Instrumentation | Level Device | Level Device, Magnetic Follower | 1430-20-PI-DG-8034 | 7148-Level Gage Magnetic Follower | ABJ-4900
MD-LI-48801 | LDHI STORAGE TANK ABJ-4880 | Instrumentation | Control System | Control System, Indication | 1430-20-PI-DG-8034 | 7500-Indication | ABJ-4880
MD-LI-49001 | METHANOL STORAGE TANK ABJ-4900 | Instrumentation | Control System | Control System, Indication | 1430-20-PI-DG-8034 | 7500-Indication | ABJ-4900
MD-LQI-48801 | LDHI STORAGE TANK ABJ-4880 | Instrumentation | Indicator | Indicator, Totalizer | 1430-20-PI-DG-8034 | 7500-Totalization Indication | ABJ-4880
MD-LQI-49001 | METHANOL STORAGE TANK ABJ-4900 | Instrumentation | Indicator | Indicator, Totalizer | 1430-20-PI-DG-8034 | 7500-Totalization Indication | ABJ-4900
MD-LT-48801 | LDHI STORAGE TANK ABJ-4880 | Instrumentation | Transmitter | Transmitter, Level | 1430-20-PI-DG-8034 | 7148-Level Transmitter Mag. Follow | ABJ-4880
MD-LT-49001 | METHANOL STORAGE TANK ABJ-4900 | Instrumentation | Transmitter | Transmitter, Level | 1430-20-PI-DG-8034 | 7148-Level Transmitter Mag. Follow | ABJ-4900
MD-LY-48801 | LDHI STORAGE TANK ABJ-4880 | Instrumentation | Control System | Control System, Function | 1430-20-PI-DG-8034 | 7500-Function | ABJ-4880
MD-LY-49001 | METHANOL STORAGE TANK ABJ-4900 | Instrumentation | Control System | Control System, Function | 1430-20-PI-DG-8034 | 7500-Function | ABJ-4900
MD-PCV-48801 | NITROGEN TO LDHI TANK ABJ-4880 | Instrumentation | Control Valve | Control Valve, Pressure Regulator | 1430-20-PI-DG-8034 | 7207-Pressure Regulator | ABJ-4880 | 1" TUNGUM TUBING (0.109" WT)
MD-PCV-49001 | NITROGEN TO METHANOL TANK ABJ-4900 | Instrumentation | Control Valve | Control Valve, Pressure Regulator | 1430-20-PI-DG-8034 | 7207-Pressure Regulator | ABJ-4900 | 1" TUNGUM TUBING (0.109" WT)
MD-PDI-49801 | LDHI/METHANOL TO INJECTION PUMPS | Instrumentation | Control System | Control System, Indication | 1430-20-PI-DG-8034 | 7500-Indication
MD-PDT-49801 | LDHI/METHANOL TO INJECTION PUMPS | Instrumentation | Transmitter | Transmitter, Differential Pressure | 1430-20-PI-DG-8034 | 7162-Differential Pressure Transmitter |  | 2"-A3 (SCH 80S)
MD-PG-48801 | NITROGEN TO LDHI TANK ABJ-4880 | Instrumentation | Indicator | Indicator, Pressure | 1430-20-PI-DG-8034 | 7163-Pressure Gauge | ABJ-4880
MD-PG-49001 | NITROGEN TO METHANOL TANK ABJ-4900 | Instrumentation | Indicator | Indicator, Pressure | 1430-20-PI-DG-8034 | 7163-Pressure Gauge | ABJ-4900
MD-PSV-48801 | LDHI STORAGE TANK ABJ-4880 | Instrumentation | Relief Valve | Relief Valve, Pressure | 1430-20-PI-DG-8034 | 7301-Pressure Relief Valve | ABJ-4880
MD-PSV-49001 | METHANOL STORAGE TANK ABJ-4900 | Instrumentation | Relief Valve | Relief Valve, Pressure | 1430-20-PI-DG-8034 | 7301-Pressure Relief Valve | ABJ-4900
MD-PSV-49801 | LDHI/METHANOL TO TANKS | Instrumentation | Relief Valve | Relief Valve, Pressure | 1430-20-PI-DG-8034 | 7301-Pressure Relief Valve |  | 1/2"-A3 (SCH 80S)
MD-PVSV-48801 | LDHI STORAGE TANK ABJ-4880 | Instrumentation | Relief Valve | Relief Valve, Breather Vent | 1430-20-PI-DG-8034 | 7302-Breather Vent | ABJ-4880
MD-PVSV-49001 | METHANOL STORAGE TANK ABJ-4900 | Instrumentation | Relief Valve | Relief Valve, Breather Vent | 1430-20-PI-DG-8034 | 7302-Breather Vent | ABJ-4900
MD-KK-74151 | Potable Water Maker | Instrumentation | Control System | Control System, Function | 1430-20-PI-DG-8047 | 7500-Function | ZZZ-7415
MD-KK-74152 | Potable Water Maker | Instrumentation | Control System | Control System, Function | 1430-20-PI-DG-8047 | 7500-Function | ZZZ-7415
MD-KK-74153 | Potable Water Maker | Instrumentation | Control System | Control System, Function | 1430-20-PI-DG-8047 | 7500-Function | ZZZ-7415
MD-PCV-74151 | Potable Water Maker | Instrumentation | Control Valve | Control Valve, Pressure Regulator | 1430-20-PI-DG-8047 | 7207-Pressure Regulator | ZZZ-7415 | 1/4"x 0.065" WT TUNGUM TUBE
MD-PCV-74152 | Potable Water Maker | Instrumentation | Control Valve | Control Valve, Pressure Regulator | 1430-20-PI-DG-8047 | 7207-Pressure Regulator | ZZZ-7415
MD-PCV-74153 | Potable Water Maker | Instrumentation | Control Valve | Control Valve, Pressure Regulator | 1430-20-PI-DG-8047 | 7207-Pressure Regulator | ZZZ-7415
MD-PG-74111 | Potable Water Maker Cartridge Filters | Instrumentation | Gauge | Gauge, Pressure | 1430-20-PI-DG-8047 | 7163-Pressure Gauge | MAJ-7411
MD-PG-74141 | Potable Water Maker Catrtridge Filter | Instrumentation | Gauge | Gauge, Pressure | 1430-20-PI-DG-8047 | 7163-Pressure Gauge | MAJ-7414
MD-PG-74151 | Potable Water Maker - Instrument air inlet | Instrumentation | Gauge | Gauge, Pressure | 1430-20-PI-DG-8047 | 7163-Pressure Gauge | ZZZ-7415 | 1/4"x 0.065" WT TUNGUM TUBE
MD-PG-74152 | Potable Water Maker | Instrumentation | Gauge | Gauge, Pressure | 1430-20-PI-DG-8047 | 7163-Pressure Gauge | ZZZ-7415
MD-PG-74153 | Potable Water Maker | Instrumentation | Gauge | Gauge, Pressure | 1430-20-PI-DG-8047 | 7163-Pressure Gauge | ZZZ-7415
MD-PG-74154 | Potable Water Maker | Instrumentation | Gauge | Gauge, Pressure | 1430-20-PI-DG-8047 | 7163-Pressure Gauge | ZZZ-7415
MD-PG-74155 | Potable Water Maker | Instrumentation | Gauge | Gauge, Pressure | 1430-20-PI-DG-8047 | 7163-Pressure Gauge | ZZZ-7415
MD-PSE-74151 | Potable Water Maker | Instrumentation | Rupture Disk | Rupture Disk, Pressure/Vacuum | 1430-20-PI-DG-8047 | 7303-Pressure/Vac rupture disk | ZZZ-7415
MD-PVSV-74151 | Potable Water Maker | Instrumentation | Relief Valve | Relief Valve, Breather Vent | 1430-20-PI-DG-8047 | 7304-Vacuum Breaker | ZZZ-7415 | 1-1/2"-WP-CPVC-9427
MD-PVSV-74152 | Potable Water Maker | Instrumentation | Relief Valve | Relief Valve, Breather Vent | 1430-20-PI-DG-8047 | 7304-Vacuum Breaker | ZZZ-7415 | 1-1/2"-WP-CPVC-9426
MD-XV-74151 | Potable Water Maker | Instrumentation | Valve | Valve, On/Off | 1430-20-PI-DG-8047 | 7204-On/Off Valve | ZZZ-7415
MD-XV-74152 | Potable Water Maker | Instrumentation | Valve | Valve, On/Off | 1430-20-PI-DG-8047 | 7204-On/Off Valve | ZZZ-7415
MD-XV-74153 | Potable Water Maker | Instrumentation | Valve | Valve, On/Off | 1430-20-PI-DG-8047 | 7204-On/Off Valve | ZZZ-7415
MD-XY-74151 | POT WTR MAKER SEAWATER BACK WASH CTRL | Instrumentation | Valve | Valve, Solenoid | 1430-20-PI-DG-8047 | 7210-Solenoid Valve | ZZZ-7415
MD-XY-74152 | POT WTR MAKER SEAWATER BACK WASH CTRL | Instrumentation | Valve | Valve, Solenoid | 1430-20-PI-DG-8047 | 7210-Solenoid Valve | ZZZ-7415
MD-XY-74153 | POT WTR MAKER SEAWATER BACK WASH CTRL | Instrumentation | Valve | Valve, Solenoid | 1430-20-PI-DG-8047 | 7210-Solenoid Valve | ZZZ-7415
MD-AAH-74151 | POT WTR MAKER PROD WATER CONDUCTIVITY | Instrumentation | Communications | Communications, Camera | 1430-20-PI-DG-8048 | 7404-Pilot Light | ZZZ-7415
MD-AE-74151 | Potable Water Maker | Instrumentation | Analyzer | Analyzer, Sample Point | 1430-20-PI-DG-8048 | 7170-Analyzer Sample Point | ZZZ-7415
MD-AI-74151 | Potable Water Maker | Instrumentation | Control System | Control System, Indication | 1430-20-PI-DG-8048 | 7500-Indication | ZZZ-7415
MD-AT-74151 | Potable Water Maker | Instrumentation | Transmitter | Transmitter, Analyzer | 1430-20-PI-DG-8048 | 7170-Analyzer Transmitter | ZZZ-7415
MD-FCV-74151 | Potable Water Maker | Instrumentation | Control Valve | Control Valve, General | 1430-20-PI-DG-8048 | 7201-Control Valve | ZZZ-7415 | 1"-WP-A3-9477
MD-FG-74151 | Potable Water Maker | Instrumentation | Flow Meter | Flow Meter, Variable Area | 1430-20-PI-DG-8048 | 7122-Flow Meter Variable Area/Rotameter | ZZZ-7415
MD-FG-74152 | Potable Water Maker | Instrumentation | Flow Meter | Flow Meter, Variable Area | 1430-20-PI-DG-8048 | 7122-Flow Meter Variable Area/Rotameter | ZZZ-7415
MD-FG-74159 | POT WTR MAKER PROD WTR TO POT DAY TK | Instrumentation | Flow Indicator | Flow Indicator, Sight Glass | 1430-20-PI-DG-8048 | 7123-Flow Sight Glass | ZZZ-7415
MD-FQI-74159 | POT WTR MAKER PROD WTR TO POT DAY TK | Instrumentation | Control System | Control System, Indication | 1430-20-PI-DG-8048 | 7500-Indication | ZZZ-7415
MD-HS-74151 | Potable Water Maker Local Control Panel | Instrumentation | Control System | Control System, Start/Stop | 1430-20-PI-DG-8048 | 7411-Local Panel Switch | ZZZ-7415
MD-HS-74152 | Potable Water Maker | Instrumentation | Control System | Control System, Switch | 1430-20-PI-DG-8048 | 7500-Function-Switch | ZZZ-7415
MD-LG-74311 | Potable Water Maker Chemical Storage Tank | Instrumentation | Gauge | Gauge, Level | 1430-20-PI-DG-8048 | 7147-Level Gage | MBJ-7431
MD-LG-74331 | Potable Water Maker | Instrumentation | Gauge | Gauge, Level | 1430-20-PI-DG-8048 | 7147-Level Gage | MAJ-7433
MD-PAL-74211 | Potable Water Maker PBE-7421 Suction | Instrumentation | Control System | Control System, Alarm | 1430-20-PI-DG-8048 | 7413-Local Panel Alarm Lo | PBE-7421
MD-PG-74156 | Potable Water Maker - Permeators Outlet | Instrumentation | Gauge | Gauge, Pressure | 1430-20-PI-DG-8048 | 7163-Pressure Gauge | ZZZ-7415
MD-PG-74157 | Potable Water Maker | Instrumentation | Gauge | Gauge, Pressure | 1430-20-PI-DG-8048 | 7163-Pressure Gauge | ZZZ-7415
MD-PG-74158 | Potable Water Maker - Chemical Media Tank | Instrumentation | Gauge | Gauge, Pressure | 1430-20-PI-DG-8048 | 7163-Pressure Gauge | ZZZ-7415
MD-PG-74211 | Potable Water Maker PBE-7421 Suction | Instrumentation | Gauge | Gauge, Pressure | 1430-20-PI-DG-8048 | 7163-Pressure Gauge | PBE-7421
MD-PG-74212 | Potable Water Maker PBE-7421 Discharge | Instrumentation | Gauge | Gauge, Pressure | 1430-20-PI-DG-8048 | 7163-Pressure Gauge | PBE-7421
MD-PSL-74211 | Potable Water Maker PBE-7421 Suction | Instrumentation | Switch | Switch, Pressure | 1430-20-PI-DG-8048 | 7165-Pressure Switch | PBE-7421
MD-PSV-74150 | POT WTR MAKER CONCENTRATE | Instrumentation | Relief Valve | Relief Valve, Pressure | 1430-20-PI-DG-8048 | 7301-Pressure Relief Valve | ZZZ-7415
MD-PSV-74151 | Potable Water Maker | Instrumentation | Relief Valve | Relief Valve, Pressure | 1430-20-PI-DG-8048 | 7301-Pressure Relief Valve | ZZZ-7415
MD-UA-74151 | Potable Water Maker | Instrumentation | Control System | Control System, Alarm | 1430-20-PI-DG-8048 | 7500-Alarm | ZZZ-7415
MD-UA-74151 | Potable Water Maker | Instrumentation | Control System | Control System, Alarm | 1430-20-PI-DG-8048 | 7500-Alarm | ZZZ-7415
MD-XA-74151 | Potable Water Maker | Instrumentation | Control System | Control System, Alarm | 1430-20-PI-DG-8048 | 7500-Alarm | ZZZ-7415
MD-XA-74151 | Potable Water Maker | Instrumentation | Control System | Control System, Alarm | 1430-20-PI-DG-8048 | 7500-Alarm | ZZZ-7415
MD-XA-74152 | Potable Water Maker | Instrumentation | Control System | Control System, Alarm | 1430-20-PI-DG-8048 | 7500-Alarm | ZZZ-7415
MD-XA-74152 | Potable Water Maker | Instrumentation | Control System | Control System, Alarm | 1430-20-PI-DG-8048 | 7500-Alarm | ZZZ-7415
MD-XA-74153 | POT WTR MAKER EMERG STOP | Instrumentation | Control System | Control System, Alarm | 1430-20-PI-DG-8048 | 7500-Alarm | ZZZ-7415
MD-XA-74153 | POT WTR MAKER EMERG STOP | Instrumentation | Control System | Control System, Alarm | 1430-20-PI-DG-8048 | 7500-Alarm | ZZZ-7415
MD-XA-74211 | POTABLE WATER MAKER MCC FEEDBACK | Instrumentation | Control System | Control System, Alarm | 1430-20-PI-DG-8048 | 7500-Alarm | ZZZ-7415
MD-XL-74151 | Potable Water Maker | Instrumentation | Control System | Control System, Status | 1430-20-PI-DG-8048 | 7500-Status | ZZZ-7415
MD-XL-74151 | Potable Water Maker | Instrumentation | Control System | Control System, Status | 1430-20-PI-DG-8048 | 7500-Status | ZZZ-7415
MD-XV-74154 | Potable Water Maker | Instrumentation | Valve | Valve, On/Off | 1430-20-PI-DG-8048 | 7204-On/Off Valve | ZZZ-7415
MD-XY-74154 | POT WTR MAKER PERMEATORS PROD WTR OUT | Instrumentation | Valve | Valve, Solenoid | 1430-20-PI-DG-8048 | 7210-Solenoid Valve | ZZZ-7415
MD-CBA-2890 | BOOSTER COMP. No. 2 | Mechanical | Compressor | Compressor, Centrifugal API 617 | 1430-20-PR-DG-4050
MD-MAJ-7420 |  | Mechanical | Vessel | Vessel, Filter | 1430-20-PR-DG-4050
MD-MBF-3250 | Process - Mechanical | Mechanical | Vessel | Vessel, Separator | 1430-20-PR-DG-4050
MD-MBF-3260 | Process - Mechanical | Mechanical | Vessel | Vessel, Separator | 1430-20-PR-DG-4050
MD-PBE-2148 |  | Mechanical | Pump | Pump, Centrifugal | 1430-20-PR-DG-4050
MD-QAT-0115 |  | Mechanical | Header | Header, Injection | 1430-20-PR-DG-4050
MD-QAT-0116 |  | Mechanical | Header | Header, Injection | 1430-20-PR-DG-4050
MD-QAT-0117 |  | Mechanical | Header | Header, Injection | 1430-20-PR-DG-4050
MD-QAT-0118 |  | Mechanical | Header | Header, Injection | 1430-20-PR-DG-4050
MD-QAT-0100 | WATER INJECTION WELLS (FUTURE) | Mechanical | Header | Header, Injection | 1430-20-PR-DG-4101
MD-QAT-0101 | WATER INJECTION WELLS (FUTURE) | Mechanical | Header | Header, Injection | 1430-20-PR-DG-4101
MD-QAT-0102 | WATER INJECTION WELLS (FUTURE) | Mechanical | Header | Header, Injection | 1430-20-PR-DG-4101
MD-QAT-0103 | WATER INJECTION WELLS (FUTURE) | Mechanical | Header | Header, Injection | 1430-20-PR-DG-4101
MD-SDV-76201 |  | Instrumentation | Valve | Valve, On/Off | 1430-20-PR-DG-4101
MD-XCV-11701 |  | Instrumentation | Choke | Choke, Manual | 1430-20-PR-DG-4101
MD-XCV-17251 |  | Instrumentation | Choke | Choke, Manual | 1430-20-PR-DG-4101
MD-XCV-17281 |  | Instrumentation | Choke | Choke, Manual | 1430-20-PR-DG-4101
MD-XCV-24301 |  | Instrumentation | Choke | Choke, Manual | 1430-20-PR-DG-4101
MD-XCV-43101 |  | Instrumentation | Choke | Choke, Manual | 1430-20-PR-DG-4101
MD-XCV-72101 |  | Instrumentation | Choke | Choke, Manual | 1430-20-PR-DG-4101
MD-XCV-76201 |  | Instrumentation | Choke | Choke, Manual | 1430-20-PR-DG-4101
MD-PDIC-23001 |  | Instrumentation | Control System | Control System, Control | 1430-20-PR-DG-4102
MD-PDIC-23903 |  | Instrumentation | Control System | Control System, Control | 1430-20-PR-DG-4102
MD-PDT-69501 | CLOSED DRAIN | Instrumentation | Transmitter | Transmitter, Differential Pressure | 1430-20-PR-DG-4102
MD-PDT-69502 |  | Instrumentation | Transmitter | Transmitter, Differential Pressure | 1430-20-PR-DG-4102
MD-FC-11501 |  | Instrumentation | Controller | Controller, Local Panel | 1430-20-PR-DG-4104
MD-FC-12501 |  | Instrumentation | Controller | Controller, Local Panel | 1430-20-PR-DG-4104
MD-FC-13001A |  | Instrumentation | Controller | Controller, Local Panel | 1430-20-PR-DG-4104
MD-FC-14101 |  | Instrumentation | Controller | Controller, Local Panel | 1430-20-PR-DG-4104
MD-FC-17401 |  | Instrumentation | Controller | Controller, Local Panel | 1430-20-PR-DG-4104
MD-FC-18351 |  | Instrumentation | Controller | Controller, Local Panel | 1430-20-PR-DG-4104
MD-FC-23001 |  | Instrumentation | Controller | Controller, Local Panel | 1430-20-PR-DG-4104
MD-FC-23101 |  | Instrumentation | Controller | Controller, Local Panel | 1430-20-PR-DG-4104
MD-FC-23305 |  | Instrumentation | Controller | Controller, Local Panel | 1430-20-PR-DG-4104
MD-FC-23903 |  | Instrumentation | Controller | Controller, Local Panel | 1430-20-PR-DG-4104
MD-FC-24101B |  | Instrumentation | Controller | Controller, Local Panel | 1430-20-PR-DG-4104
MD-FC-28201 |  | Instrumentation | Controller | Controller, Local Panel | 1430-20-PR-DG-4104
MD-FC-31401 |  | Instrumentation | Controller | Controller, Local Panel | 1430-20-PR-DG-4104
MD-FC-41301 |  | Instrumentation | Controller | Controller, Local Panel | 1430-20-PR-DG-4104
MD-FV-14101 |  | Instrumentation | Control Valve | Control Valve, General | 1430-20-PR-DG-4104
MD-FV-35101 |  | Instrumentation | Control Valve | Control Valve, General | 1430-20-PR-DG-4104
MD-FV-35102 |  | Instrumentation | Control Valve | Control Valve, General | 1430-20-PR-DG-4104
MD-FV-69401 | Control Valve | Instrumentation | Control Valve | Control Valve, General | 1430-20-PR-DG-4104
MD-FV-70303 | Control Valve | Instrumentation | Control Valve | Control Valve, General | 1430-20-PR-DG-4104
MD-FV-72601A | Control Valve | Instrumentation | Control Valve | Control Valve, General | 1430-20-PR-DG-4104
MD-FV-72601C | Control Valve | Instrumentation | Control Valve | Control Valve, General | 1430-20-PR-DG-4104
MD-FV-72601E | Control Valve | Instrumentation | Control Valve | Control Valve, General | 1430-20-PR-DG-4104
MD-FV-77101 | Control Valve | Instrumentation | Control Valve | Control Valve, General | 1430-20-PR-DG-4104
MD-FV-77301 | Control Valve | Instrumentation | Control Valve | Control Valve, General | 1430-20-PR-DG-4104
MD-ABH-7650 | PRODUCED WATER DIFFUSER | Mechanical | Atmospheric Tank | Atmospheric Tank, Storage | 1430-20-PR-DG-4105
MD-TC-69501 | CLOSED DRAIN | Instrumentation | Thermal Device | Thermal Device, Thermocouple | 1430-20-PR-DG-4106
MD-TC-69502 |  | Instrumentation | Controller | Controller, Local Panel | 1430-20-PR-DG-4106
MD-FC-35501 |  | Instrumentation | Controller | Controller, Local Panel | 1430-20-PR-DG-4107
MD-FC-41201 |  | Instrumentation | Controller | Controller, Local Panel | 1430-20-PR-DG-4107
MD-FC-42005B |  | Instrumentation | Controller | Controller, Local Panel | 1430-20-PR-DG-4107
MD-FC-72001 |  | Instrumentation | Controller | Controller, Local Panel | 1430-20-PR-DG-4107
MD-FC-72002 |  | Instrumentation | Controller | Controller, Local Panel | 1430-20-PR-DG-4107
MD-FC-74801 |  | Instrumentation | Controller | Controller, Local Panel | 1430-20-PR-DG-4107
MD-FC-75801 |  | Instrumentation | Controller | Controller, Local Panel | 1430-20-PR-DG-4107
MD-FC-94051 |  | Instrumentation | Controller | Controller, Local Panel | 1430-20-PR-DG-4107
MD-NAP-3620 |  | Mechanical | Heat Exchanger | Heat Exchanger, Shell and Tube | 1430-20-PR-DG-4107
MD-TC-14001 |  | Instrumentation | Controller | Controller, Local Panel | 1430-20-PR-DG-4107
MD-TC-21902 |  | Instrumentation | Controller | Controller, Local Panel | 1430-20-PR-DG-4107
MD-TC-22101A |  | Instrumentation | Controller | Controller, Local Panel | 1430-20-PR-DG-4107
MD-TC-23501 |  | Instrumentation | Controller | Controller, Local Panel | 1430-20-PR-DG-4107
MD-TC-30201 |  | Instrumentation | Controller | Controller, Local Panel | 1430-20-PR-DG-4107
MD-TC-31602 |  | Instrumentation | Controller | Controller, Local Panel | 1430-20-PR-DG-4107
MD-TC-42005 |  | Instrumentation | Controller | Controller, Local Panel | 1430-20-PR-DG-4107
MD-TC-42005A |  | Instrumentation | Controller | Controller, Local Panel | 1430-20-PR-DG-4107
MD-FC-11401 |  | Instrumentation | Controller | Controller, Local Panel | 1430-20-PR-DG-4108
MD-FC-11701 |  | Instrumentation | Controller | Controller, Local Panel | 1430-20-PR-DG-4108
MD-FC-17201 |  | Instrumentation | Controller | Controller, Local Panel | 1430-20-PR-DG-4108
MD-FC-21901 |  | Instrumentation | Controller | Controller, Local Panel | 1430-20-PR-DG-4108
MD-FC-28203 |  | Instrumentation | Controller | Controller, Local Panel | 1430-20-PR-DG-4108
MD-FC-41851 |  | Instrumentation | Controller | Controller, Local Panel | 1430-20-PR-DG-4108
MD-FC-73301 |  | Instrumentation | Controller | Controller, Local Panel | 1430-20-PR-DG-4108
MD-HZZ-2893 |  | Mechanical | Heat Exchanger | Heat Exchanger, Electric | 1430-20-PR-DG-4108
MD-PV-28201 |  | Instrumentation | Control Valve | Control Valve, General | 1430-20-PR-DG-4108
MD-TC-21903 |  | Instrumentation | Controller | Controller, Local Panel | 1430-20-PR-DG-4108
MD-TC-23301 |  | Instrumentation | Controller | Controller, Local Panel | 1430-20-PR-DG-4108
MD-TC-23302 |  | Instrumentation | Controller | Controller, Local Panel | 1430-20-PR-DG-4108
MD-TC-23303 |  | Instrumentation | Controller | Controller, Local Panel | 1430-20-PR-DG-4108
MD-TC-27203 |  | Instrumentation | Controller | Controller, Local Panel | 1430-20-PR-DG-4108
MD-TC-28201 |  | Instrumentation | Controller | Controller, Local Panel | 1430-20-PR-DG-4108
MD-TC-43302 |  | Instrumentation | Controller | Controller, Local Panel | 1430-20-PR-DG-4108
MD-TV-35501B |  | Instrumentation | Control Valve | Control Valve, General | 1430-20-PR-DG-4108
MD-TV-40301 |  | Instrumentation | Control Valve | Control Valve, General | 1430-20-PR-DG-4108
MD-TV-70002 |  | Instrumentation | Control Valve | Control Valve, General | 1430-20-PR-DG-4108
MD-PCV-23903 |  | Instrumentation | Control Valve | Control Valve, Pressure Self-Actuating | 1430-20-PR-DG-4110
MD-PV-70303 |  | Instrumentation | Control Valve | Control Valve, General | 1430-20-PR-DG-4110
MD-TV-14101 |  | Instrumentation | Control Valve | Control Valve, General | 1430-20-PR-DG-4111
MD-HBG-3030 |  | Mechanical | Heat Exchanger | Heat Exchanger, Double Pipe | 1430-20-PR-DG-4150
MD-PV-76201 |  | Instrumentation | Control Valve | Control Valve, General | 1430-20-PR-DG-4150
MD-TC-13001A |  | Instrumentation | Controller | Controller, Local Panel | 1430-20-PR-DG-4150
MD-TC-17401 |  | Instrumentation | Controller | Controller, Local Panel | 1430-20-PR-DG-4150
MD-TC-18351 |  | Instrumentation | Controller | Controller, Local Panel | 1430-20-PR-DG-4150
MD-TC-23101 |  | Instrumentation | Controller | Controller, Local Panel | 1430-20-PR-DG-4150
MD-TC-23305 |  | Instrumentation | Controller | Controller, Local Panel | 1430-20-PR-DG-4150
MD-TC-24101B |  | Instrumentation | Controller | Controller, Local Panel | 1430-20-PR-DG-4150
MD-TC-41301 |  | Instrumentation | Controller | Controller, Local Panel | 1430-20-PR-DG-4150
MD-PCV-11501 |  | Instrumentation | Control Valve | Control Valve, Pressure Self-Actuating | 1430-20-PR-DG-4151
MD-PCV-12501 |  | Instrumentation | Control Valve | Control Valve, Pressure Self-Actuating | 1430-20-PR-DG-4151
MD-PCV-11602 |  | Instrumentation | Control Valve | Control Valve, Pressure Self-Actuating | 1430-20-PR-DG-4152
MD-PCV-13001B |  | Instrumentation | Control Valve | Control Valve, Pressure Self-Actuating | 1430-20-PR-DG-4152
MD-PCV-30301 |  | Instrumentation | Control Valve | Control Valve, Pressure Self-Actuating | 1430-20-PR-DG-4152
MD-PCV-41201 |  | Instrumentation | Control Valve | Control Valve, Pressure Self-Actuating | 1430-20-PR-DG-4152
MD-PCV-43101 |  | Instrumentation | Control Valve | Control Valve, Pressure Self-Actuating | 1430-20-PR-DG-4152
MD-PCV-69401 |  | Instrumentation | Control Valve | Control Valve, Pressure Self-Actuating | 1430-20-PR-DG-4152
MD-PCV-76201 |  | Instrumentation | Control Valve | Control Valve, Pressure Self-Actuating | 1430-20-PR-DG-4152
MD-MAF-6120 |  | Mechanical | Vessel | Vessel, Pressure | 1430-20-PR-DG-4153
MD-PCV-72501 |  | Instrumentation | Control Valve | Control Valve, Pressure Self-Actuating | 1430-20-PR-DG-4153
MD-FC-70302 |  | Instrumentation | Controller | Controller, Local Panel | 1430-20-PR-DG-4154
MD-HBG-6940 |  | Mechanical | Heat Exchanger | Heat Exchanger, Double Pipe | 1430-20-PR-DG-4154
MD-RO-17201 |  | Instrumentation | Orifice | Orifice, Restriction | 1430-20-PR-DG-4154
MD-RO-94901 |  | Instrumentation | Orifice | Orifice, Restriction | 1430-20-PR-DG-4154
MD-RO-94902 |  | Instrumentation | Orifice | Orifice, Restriction | 1430-20-PR-DG-4154
MD-HC-11501 |  | Instrumentation | Panel | Panel, Portable Display | 1430-20-PR-DG-4156
MD-HC-11602 |  | Instrumentation | Panel | Panel, Portable Display | 1430-20-PR-DG-4156
MD-HC-21101 |  | Instrumentation | Panel | Panel, Portable Display | 1430-20-PR-DG-4156
MD-HC-21307 |  | Instrumentation | Panel | Panel, Portable Display | 1430-20-PR-DG-4156
MD-HC-23301 |  | Instrumentation | Panel | Panel, Portable Display | 1430-20-PR-DG-4156
MD-HC-41101 |  | Instrumentation | Panel | Panel, Portable Display | 1430-20-PR-DG-4156
MD-HC-73801 |  | Instrumentation | Panel | Panel, Portable Display | 1430-20-PR-DG-4156
MD-TC-11601 |  | Instrumentation | Controller | Controller, Local Panel | 1430-20-PR-DG-4156
MD-TC-12601 |  | Instrumentation | Controller | Controller, Local Panel | 1430-20-PR-DG-4156
MD-TC-16351 |  | Instrumentation | Controller | Controller, Local Panel | 1430-20-PR-DG-4156
MD-CBA-2340 | HP GAS COMPRESSOR No. 2 | Mechanical | Compressor | Compressor, Centrifugal API 617 | 1430-20-PR-DG-4157
MD-PCV-13001A |  | Instrumentation | Control Valve | Control Valve, Pressure Self-Actuating | 1430-20-PR-DG-4159
MD-PCV-17401 |  | Instrumentation | Control Valve | Control Valve, Pressure Self-Actuating | 1430-20-PR-DG-4159
MD-PCV-18351 |  | Instrumentation | Control Valve | Control Valve, Pressure Self-Actuating | 1430-20-PR-DG-4159
MD-PCV-23305 |  | Instrumentation | Control Valve | Control Valve, Pressure Self-Actuating | 1430-20-PR-DG-4159
MD-PCV-24101B |  | Instrumentation | Control Valve | Control Valve, Pressure Self-Actuating | 1430-20-PR-DG-4159
MD-PCV-41301 |  | Instrumentation | Control Valve | Control Valve, Pressure Self-Actuating | 1430-20-PR-DG-4159
MD-PCV-22101B |  | Instrumentation | Control Valve | Control Valve, Pressure Self-Actuating | 1430-20-PR-DG-4160
MD-PCV-72601 |  | Instrumentation | Control Valve | Control Valve, Pressure Self-Actuating | 1430-20-PR-DG-4160
MD-PBE-4715 | WATER INJECTION BIOCIDE PUMP (FUTURE) | Mechanical | Pump | Pump, Centrifugal | 1430-20-PR-DG-4161
MD-PBE-4716 | WATER INJECTION BIOCIDE PUMP (FUTURE) | Mechanical | Pump | Pump, Centrifugal | 1430-20-PR-DG-4161
MD-MAF-6310 |  | Mechanical | Vessel | Vessel, Pressure | 1430-20-PR-DG-4162
MD-MAF-6320 | MINOX SEPARATOR TOWER (FUTURE) | Mechanical | Vessel | Vessel, Pressure | 1430-20-PR-DG-4162
MD-TC-72601A |  | Instrumentation | Controller | Controller, Local Panel | 1430-20-PR-DG-4162
MD-TC-72601C |  | Instrumentation | Controller | Controller, Local Panel | 1430-20-PR-DG-4162
MD-TC-72601E |  | Instrumentation | Controller | Controller, Local Panel | 1430-20-PR-DG-4162
MD-MBJ-1300 | DRY OIL SEPERATOR | Mechanical | Vessel | Vessel, Atmospheric | 1430-20-PR-DG-4174
MD-PSH-23361 |  | Instrumentation | Switch | Switch, Pressure | 1430-20-PR-DG-4174
MD-PSH-35603 |  | Instrumentation | Switch | Switch, Pressure | 1430-20-PR-DG-4174
MD-PSL-35603 |  | Instrumentation | Switch | Switch, Pressure | 1430-20-PR-DG-4174
MD-KAH-4190 | EXPORT OIL PIPELINE | Mechanical | Vessel | Vessel, Launcher or Receiver | 1430-20-PR-DG-4175
MD-SDV-23361 |  | Instrumentation | Valve | Valve, On/Off | 1430-20-PR-DG-4175
MD-MBF-7380 | HP FLARE SCRUBBER | Mechanical | Vessel | Vessel, Scrubber | 1430-20-PR-DG-4176
MD-PSH-21361 |  | Instrumentation | Switch | Switch, Pressure | 1430-20-PR-DG-4177A
MD-PSH-72601 |  | Instrumentation | Switch | Switch, Pressure | 1430-20-PR-DG-4177A
MD-PSHL-72601A |  | Instrumentation | Switch | Switch, Pressure | 1430-20-PR-DG-4177A
MD-PSHL-72601C |  | Instrumentation | Switch | Switch, Pressure | 1430-20-PR-DG-4177A
MD-PSHL-72601E |  | Instrumentation | Switch | Switch, Pressure | 1430-20-PR-DG-4177A
MD-PSL-13001 |  | Instrumentation | Switch | Switch, Pressure | 1430-20-PR-DG-4177A
MD-TSH-21361 |  | Instrumentation | Switch | Switch, Temperature | 1430-20-PR-DG-4177A
MD-TSH-21382 |  | Instrumentation | Switch | Switch, Temperature | 1430-20-PR-DG-4177A
MD-PSH-21362 |  | Instrumentation | Switch | Switch, Pressure | 1430-20-PR-DG-4177B
MD-PSH-35602 |  | Instrumentation | Switch | Switch, Pressure | 1430-20-PR-DG-4177B
MD-PSH-43301 |  | Instrumentation | Switch | Switch, Pressure | 1430-20-PR-DG-4177B
MD-PSHL-28401 |  | Instrumentation | Switch | Switch, Pressure | 1430-20-PR-DG-4177B
MD-PSHL-42104 |  | Instrumentation | Switch | Switch, Pressure | 1430-20-PR-DG-4177B
MD-PSL-28401 |  | Instrumentation | Switch | Switch, Pressure | 1430-20-PR-DG-4177B
MD-CBA-2230 | LP BOOSTER COMPRESSORS SEAL GAS SYSTEM | Mechanical | Compressor | Compressor, Centrifugal API 617 | 1430-20-PR-DG-4180
MD-GZZ-2130 | LP BOOSTER COMPRESSOR No. 1 SEAL GAS HEADER | Mechanical | Header | Header, Production | 1430-20-PR-DG-4180
MD-GZZ-2330 | LP BOOSTER COMPRESSOR No. 2 SEAL GAS HEADER | Mechanical | Header | Header, Production | 1430-20-PR-DG-4180
MD-BDV-40301 |  | Instrumentation | Valve | Valve, On/Off | 1430-20-PR-SK-4052
MD-BDV-70002 |  | Instrumentation | Valve | Valve, On/Off | 1430-20-PR-SK-4052
MD-GAS-69501 | CLOSED DRAIN | Mechanical | Header | Header, Production | 1430-20-PR-SK-4052
MD-GAS-69502 | CLOSED DRAIN | Mechanical | Header | Header, Production | 1430-20-PR-SK-4052
MD-PT-43102 |  | Instrumentation | Transmitter | Transmitter, Pressure | 1430-20-PR-SK-4052
MD-PT-69501 | CLOSED DRAIN | Instrumentation | Transmitter | Transmitter, Temperature | 1430-20-PR-SK-4052
MD-PT-69502 |  | Instrumentation | Transmitter | Transmitter, Pressure | 1430-20-PR-SK-4052
MD-PV-23101 |  | Instrumentation | Control Valve | Control Valve, General | 1430-20-PR-SK-4052
MD-PV-23701 |  | Instrumentation | Control Valve | Control Valve, General | 1430-20-PR-SK-4052
MD-PV-24301 |  | Instrumentation | Control Valve | Control Valve, General | 1430-20-PR-SK-4052
MD-PV-28001 |  | Instrumentation | Control Valve | Control Valve, General | 1430-20-PR-SK-4052
MD-PXT-72601 |  | Instrumentation | Transmitter | Transmitter, Pressure | 1430-20-PR-SK-4052
MD-SDV-77501 |  | Instrumentation | Valve | Valve, On/Off | 1430-20-PR-SK-4052
MD-TXSHH-13001 |  | Instrumentation | Switch | Switch, Temperature | 1430-20-PR-SK-4052
MD-TXSHH-14101 |  | Instrumentation | Switch | Switch, Temperature | 1430-20-PR-SK-4052
MD-PBE-9280A | HPU OIL PUMP - CHAIN JACK HYDRAULIC POWER UNIT | Mechanical | Pump | Pump, Centrifugal | 1430-52-PI-DG-2001-01
MD-PBE-9280B | HPU OIL PUMP - CHAIN JACK HYDRAULIC POWER UNIT | Mechanical | Pump | Pump, Centrifugal | 1430-52-PI-DG-2001-01
MD-PBE-9280C | HPU OIL PUMP - CHAIN JACK HYDRAULIC POWER UNIT | Mechanical | Pump | Pump, Centrifugal | 1430-52-PI-DG-2001-01
MD-PBE-9280D | CIRCULATION PUMP - CHAIN JACK HYDRAULIC POWER UNIT | Mechanical | Pump | Pump, Centrifugal | 1430-52-PI-DG-2001-01
MD-XS-92801 | MOORING HYDRAULIC SYSTEM RUN STATUS | Instrumentation | Contact | Contact, Run | 1430-52-PI-DG-2001-01 | 7414-Run Contact
MD-ZAL-9280E | HPU COOLER FAN - CHAIN JACK HYDRAULIC POWER UNIT | Mechanical | Blower-Fan | Blower-Fan, Axial | 1430-52-PI-DG-2001-01
MD-ZAL-9280F | HPU COOLER FAN - CHAIN JACK HYDRAULIC POWER UNIT | Mechanical | Blower-Fan | Blower-Fan, Axial | 1430-52-PI-DG-2001-01
MD-ZZZ-9280 | CHAIN JACK HYDRAULIC POWER UNIT - CHAIN JACK SYSTEM | Mechanical | Driver | Driver, Hydraulic | 1430-52-PI-DG-2001-01
MD-HS-90501 | NORTH VARIABLE BALLAST SEAWATER INLET | Instrumentation | Control System | Control System, Switch | 1430-52-PI-DG-2013-01 | 7500-Function-Switch
MD-HS-90801 | WEST VARIABLE BALLAST SEAWATER INLET | Instrumentation | Control System | Control System, Switch | 1430-52-PI-DG-2013-01 | 7500-Function-Switch
MD-PG-90101 | PBE-9010 BALLAST DISCHARGE PUMP OUTLET | Instrumentation | Gauge | Gauge, Pressure | 1430-52-PI-DG-2013-01 | 7163-Pressure Gauge | PBE-9010
MD-PG-90401 | PBE-9040 BALLAST DISCHARGE PUMP OUTLET | Instrumentation | Gauge | Gauge, Pressure | 1430-52-PI-DG-2013-01 | 7163-Pressure Gauge | PBE-9040
MD-XE-4971 | MD-XE-4971 | Mechanical | Flare and Vent | Flame Arrester | 1430-52-PI-DG-2013-01
MD-XE-4972 | MD-XE-4972 | Mechanical | Flare and Vent | Flame Arrester | 1430-52-PI-DG-2013-01
MD-XV-90501 | NORTH VARIABLE BALLAST SEAWATER INLET | Instrumentation | Valve | Valve, On/Off | 1430-52-PI-DG-2013-01 | 7204-On/Off Valve
MD-XV-90801 | WEST VARIABLE BALLAST SEAWATER INLET | Instrumentation | Valve | Valve, On/Off | 1430-52-PI-DG-2013-01 | 7204-On/Off Valve
MD-XY-90501 | NORTH VARIABLE BALLAST SEAWATER INLET | Instrumentation | Valve | Valve, Solenoid | 1430-52-PI-DG-2013-01 | 7210-Solenoid Valve
MD-XY-90801 | WEST VARIABLE BALLAST SEAWATER INLET | Instrumentation | Valve | Valve, Solenoid | 1430-52-PI-DG-2013-01 | 7210-Solenoid Valve
MD-ZI-90501 | NORTH VARIABLE BALLAST SEAWATER INLET | Instrumentation | Control System | Control System, Indication | 1430-52-PI-DG-2013-01 | 7500-Indication
MD-ZI-90801 | WEST VARIABLE BALLAST SEAWATER INLET | Instrumentation | Control System | Control System, Indication | 1430-52-PI-DG-2013-01 | 7500-Indication
MD-ZT-90501 | NORTH VARIABLE BALLAST SEAWATER INLET | Instrumentation | Transmitter | Transmitter, Position | 1430-52-PI-DG-2013-01 | 7192-Position Transmitter
MD-ZT-90801 | WEST VARIABLE BALLAST SEAWATER INLET | Instrumentation | Transmitter | Transmitter, Position | 1430-52-PI-DG-2013-01 | 7192-Position Transmitter
MD-HS-90601 | EAST VARIABLE BALLAST SEAWATER INLET | Instrumentation | Control System | Control System, Switch | 1430-52-PI-DG-2014-01 | 7500-Function-Switch
MD-HS-90701 | SOUTH VARIABLE BALLAST SEAWATER INLET | Instrumentation | Control System | Control System, Switch | 1430-52-PI-DG-2014-01 | 7500-Function-Switch
MD-PG-90201 | PBE-9020 BALLAST DISCHARGE PUMP OUTLET | Instrumentation | Gauge | Gauge, Pressure | 1430-52-PI-DG-2014-01 | 7163-Pressure Gauge | PBE-9020
MD-PG-90301 | PBE-9030 BALLAST DISCHARGE PUMP OUTLET | Instrumentation | Gauge | Gauge, Pressure | 1430-52-PI-DG-2014-01 | 7163-Pressure Gauge | PBE-9030
MD-XE-4973 | MD-XE-4973 | Mechanical | Flare and Vent | Flame Arrester | 1430-52-PI-DG-2014-01
MD-XE-4974 | MD-XE-4974 | Mechanical | Flare and Vent | Flame Arrester | 1430-52-PI-DG-2014-01
MD-XV-90601 | EAST VARIABLE BALLAST SEAWATER INLET | Instrumentation | Valve | Valve, On/Off | 1430-52-PI-DG-2014-01 | 7204-On/Off Valve
MD-XV-90701 | SOUTH VARIABLE BALLAST SEAWATER INLET | Instrumentation | Valve | Valve, On/Off | 1430-52-PI-DG-2014-01 | 7204-On/Off Valve
MD-XY-90601 | EAST VARIABLE BALLAST SEAWATER INLET | Instrumentation | Valve | Valve, Solenoid | 1430-52-PI-DG-2014-01 | 7210-Solenoid Valve
MD-XY-90701 | SOUTH VARIABLE BALLAST SEAWATER INLET | Instrumentation | Valve | Valve, Solenoid | 1430-52-PI-DG-2014-01 | 7210-Solenoid Valve
MD-ZI-90601 | EAST VARIABLE BALLAST SEAWATER INLET | Instrumentation | Control System | Control System, Indication | 1430-52-PI-DG-2014-01 | 7500-Indication
MD-ZI-90701 | SOUTH VARIABLE BALLAST SEAWATER INLET | Instrumentation | Control System | Control System, Indication | 1430-52-PI-DG-2014-01 | 7500-Indication
MD-ZT-90601 | EAST VARIABLE BALLAST SEAWATER INLET | Instrumentation | Transmitter | Transmitter, Position | 1430-52-PI-DG-2014-01 | 7192-Position Transmitter
MD-ZT-90701 | SOUTH VARIABLE BALLAST SEAWATER INLET | Instrumentation | Transmitter | Transmitter, Position | 1430-52-PI-DG-2014-01 | 7192-Position Transmitter
MD-XE-3EVB | MD-XE-3EVB | Mechanical | Flare and Vent | Flame Arrester | 1430-52-PI-DG-2021-01
MD-XE-3NVB | MD-XE-3NVB | Mechanical | Flare and Vent | Flame Arrester | 1430-52-PI-DG-2021-01
MD-XE-3SVB | MD-XE-3SVB | Mechanical | Flare and Vent | Flame Arrester | 1430-52-PI-DG-2021-01
MD-XE-3WVB | MD-XE-3WVB | Mechanical | Flare and Vent | Flame Arrester | 1430-52-PI-DG-2021-01
MD-LSH-2 | 7149-Level Switch - VOID TANK - NORTH | Instrumentation | Switch | Switch, Level | 1430-52-PI-DG-2026-01
MD-LSH-4N1 | LEVEL SWITCH HIGH - VOID TANK | Instrumentation | Control System | Control System, Switch | 1430-52-PI-DG-2026-01
MD-LSH-4W1 | LEVEL SWITCH HIGH - VOID TANK | Instrumentation | Control System | Control System, Switch | 1430-52-PI-DG-2026-01
MD-LSH-5N1 | LEVEL SWITCH HIGH - VOID TANK | Instrumentation | Control System | Control System, Switch | 1430-52-PI-DG-2026-01
MD-LSH-5W1 | LEVEL SWITCH HIGH - VOID TANK | Instrumentation | Control System | Control System, Switch | 1430-52-PI-DG-2026-01
MD-LSH-6N1 | LEVEL SWITCH HIGH - VOID TANK | Instrumentation | Control System | Control System, Switch | 1430-52-PI-DG-2026-01
MD-LSH-6N2 | LEVEL SWITCH HIGH - VOID TANK | Instrumentation | Control System | Control System, Switch | 1430-52-PI-DG-2026-01
MD-LSH-6W1 | LEVEL SWITCH HIGH - VOID TANK | Instrumentation | Control System | Control System, Switch | 1430-52-PI-DG-2026-01
MD-LSH-6W2 | LEVEL SWITCH HIGH - VOID TANK | Instrumentation | Control System | Control System, Switch | 1430-52-PI-DG-2026-01
MD-LSH-LA4N-1 | VOID TANK - NORTH | Instrumentation | Switch | Switch, Level | 1430-52-PI-DG-2026-01 | 7149-Level Switch
MD-LSH-LA4W-1 | VOID TANK - WEST | Instrumentation | Switch | Switch, Level | 1430-52-PI-DG-2026-01 | 7149-Level Switch
MD-LSH-LA5N-1 | VOID TANK - NORTH | Instrumentation | Switch | Switch, Level | 1430-52-PI-DG-2026-01 | 7149-Level Switch
MD-LSH-LA5W-1 | VOID TANK - WEST | Instrumentation | Switch | Switch, Level | 1430-52-PI-DG-2026-01 | 7149-Level Switch
MD-LSH-LA6N-1 | VOID TANK - NORTH | Instrumentation | Switch | Switch, Level | 1430-52-PI-DG-2026-01 | 7149-Level Switch
MD-LSH-LA6N-2 | VOID TANK - NORTH | Instrumentation | Switch | Switch, Level | 1430-52-PI-DG-2026-01 | 7149-Level Switch
MD-LSH-LA6W-1 | VOID TANK - WEST | Instrumentation | Switch | Switch, Level | 1430-52-PI-DG-2026-01 | 7149-Level Switch
MD-LSH-LA6W-2 | VOID TANK - WEST | Instrumentation | Switch | Switch, Level | 1430-52-PI-DG-2026-01 | 7149-Level Switch
MD-XE-4NVO | MD-XE-4NVO | Mechanical | Flare and Vent | Flame Arrester | 1430-52-PI-DG-2026-01
MD-XE-4WVO | MD-XE-4WVO | Mechanical | Flare and Vent | Flame Arrester | 1430-52-PI-DG-2026-01
MD-XE-5NVO | MD-XE-5NVO | Mechanical | Flare and Vent | Flame Arrester | 1430-52-PI-DG-2026-01
MD-XE-5WVO | MD-XE-5WVO | Mechanical | Flare and Vent | Flame Arrester | 1430-52-PI-DG-2026-01
MD-XE-6NVO1 | MD-XE-6NVO1 | Mechanical | Flare and Vent | Flame Arrester | 1430-52-PI-DG-2026-01
MD-XE-6NVO2 | MD-XE-6NVO2 | Mechanical | Flare and Vent | Flame Arrester | 1430-52-PI-DG-2026-01
MD-XE-6WVO1 | MD-XE-6WVO1 | Mechanical | Flare and Vent | Flame Arrester | 1430-52-PI-DG-2026-01
MD-XE-6WVO2 | MD-XE-6WVO2 | Mechanical | Flare and Vent | Flame Arrester | 1430-52-PI-DG-2026-01
MD-LSH-1 | 7149-Level Switch - VOID TANK - SOUTH | Instrumentation | Switch | Switch, Level | 1430-52-PI-DG-2027-01
MD-LSH-4E1 | LEVEL SWITCH HIGH - VOID TANK | Instrumentation | Control System | Control System, Switch | 1430-52-PI-DG-2027-01
MD-LSH-4S1 | LEVEL SWITCH HIGH - VOID TANK | Instrumentation | Control System | Control System, Switch | 1430-52-PI-DG-2027-01
MD-LSH-5E1 | LEVEL SWITCH HIGH - VOID TANK | Instrumentation | Control System | Control System, Switch | 1430-52-PI-DG-2027-01
MD-LSH-5S1 | LEVEL SWITCH HIGH - VOID TANK | Instrumentation | Control System | Control System, Switch | 1430-52-PI-DG-2027-01
MD-LSH-6E1 | LEVEL SWITCH HIGH - VOID TANK | Instrumentation | Control System | Control System, Switch | 1430-52-PI-DG-2027-01
MD-LSH-6E2 | LEVEL SWITCH HIGH - VOID TANK | Instrumentation | Control System | Control System, Switch | 1430-52-PI-DG-2027-01
MD-LSH-6S1 | LEVEL SWITCH HIGH - VOID TANK | Instrumentation | Control System | Control System, Switch | 1430-52-PI-DG-2027-01
MD-LSH-6S2 | LEVEL SWITCH HIGH - VOID TANK | Instrumentation | Control System | Control System, Switch | 1430-52-PI-DG-2027-01
MD-LSH-LA4E-1 | VOID TANK - EAST | Instrumentation | Switch | Switch, Level | 1430-52-PI-DG-2027-01 | 7149-Level Switch
MD-LSH-LA4S-1 | VOID TANK - SOUTH | Instrumentation | Switch | Switch, Level | 1430-52-PI-DG-2027-01 | 7149-Level Switch
MD-LSH-LA5E-1 | VOID TANK - EAST | Instrumentation | Switch | Switch, Level | 1430-52-PI-DG-2027-01 | 7149-Level Switch
MD-LSH-LA5S-1 | VOID TANK - SOUTH | Instrumentation | Switch | Switch, Level | 1430-52-PI-DG-2027-01 | 7149-Level Switch
MD-LSH-LA6E-1 | VOID TANK - EAST | Instrumentation | Switch | Switch, Level | 1430-52-PI-DG-2027-01 | 7149-Level Switch
MD-LSH-LA6E-2 | VOID TANK - EAST | Instrumentation | Switch | Switch, Level | 1430-52-PI-DG-2027-01 | 7149-Level Switch
MD-LSH-LA6S-1 | VOID TANK - SOUTH | Instrumentation | Switch | Switch, Level | 1430-52-PI-DG-2027-01 | 7149-Level Switch
MD-LSH-LA6S-2 | VOID TANK - SOUTH | Instrumentation | Switch | Switch, Level | 1430-52-PI-DG-2027-01 | 7149-Level Switch
MD-XE-4EVO | MD-XE-4EVO | Mechanical | Flare and Vent | Flame Arrester | 1430-52-PI-DG-2027-01
MD-XE-4SVO | MD-XE-4SVO | Mechanical | Flare and Vent | Flame Arrester | 1430-52-PI-DG-2027-01
MD-XE-5EVO | MD-XE-5EVO | Mechanical | Flare and Vent | Flame Arrester | 1430-52-PI-DG-2027-01
MD-XE-5SVO | MD-XE-5SVO | Mechanical | Flare and Vent | Flame Arrester | 1430-52-PI-DG-2027-01
MD-XE-6EVO1 | MD-XE-6EVO1 | Mechanical | Flare and Vent | Flame Arrester | 1430-52-PI-DG-2027-01
MD-XE-6EVO2 | MD-XE-6EVO2 | Mechanical | Flare and Vent | Flame Arrester | 1430-52-PI-DG-2027-01
MD-XE-6SVO1 | MD-XE-6SVO1 | Mechanical | Flare and Vent | Flame Arrester | 1430-52-PI-DG-2027-01
MD-XE-6SVO2 | MD-XE-6SVO2 | Mechanical | Flare and Vent | Flame Arrester | 1430-52-PI-DG-2027-01
MDD-TRANSFORMERS | TRANSFORMERS | Electrical | Transformer | Transformer, Distribution | 1431-60-EL-DG-0001
MDD-TRN-D5251-R | TRANSFORMER TR1 AUX 600V / 480V 2500 KVA | Electrical | Transformer | Transformer, Distribution | 1431-60-EL-DG-0001
MDD-TRN-D5252-R | TRANSFORMER TR2 AUX 600V / 480V 2500 KVA | Electrical | Transformer | Transformer, Distribution | 1431-60-EL-DG-0001
MDD-TRN-D5253-R | TRANSFORMER TR3 DRILLING 600V/730V | Electrical | Transformer | Transformer, Distribution | 1431-60-EL-DG-0001
MDD-TRN-D5254-R | TRANSFORMER TR4 DRILLING 600V/730V | Electrical | Transformer | Transformer, Distribution | 1431-60-EL-DG-0001
MDD-BKN-D5250-1 | AUXILIARY TRANSFORMER TR1 | Electrical | Breaker | Breaker, Circuit | 1431-60-EL-DG-0010
MDD-BKN-D5250-2 | AUXILIARY TRANSFORMER TR2 | Electrical | Breaker | Breaker, Circuit | 1431-60-EL-DG-0010
MDD-BKN-D5250-3 | DRILLINGTRANSFORMER TR3 | Electrical | Breaker | Breaker, Circuit | 1431-60-EL-DG-0010
MDD-BKN-D5250-4 | DRILLINGTRANSFORMER TR4 | Electrical | Breaker | Breaker, Circuit | 1431-60-EL-DG-0010
MDD-BKN-D5250-5 | INCOMING FROM TOPSIDES | Electrical | Breaker | Breaker, Circuit | 1431-60-EL-DG-0010
MDD-BKN-D5250-6 | ROV MOTOR GENERATOR | Electrical | Breaker | Breaker, Circuit | 1431-60-EL-DG-0010
MDD-BKN-D5250-G1 | GENERATOR 1 AIR CIRCUIT BREAKER MG 32H3 | Electrical | Breaker | Breaker, Circuit | 1431-60-EL-DG-0010
MDD-BKN-D5250-G2 | GENERATOR 2 AIR CIRCUIT BREAKER MG 32H3 | Electrical | Breaker | Breaker, Circuit | 1431-60-EL-DG-0010
MDD-BKN-D5250-G3 | GENERATOR 3 AIR CIRCUIT BREAKER MG 32H3 | Electrical | Breaker | Breaker, Circuit | 1431-60-EL-DG-0010
MDD-BKN-D5250-G4 | GENERATOR 4 AIR CIRCUIT BREAKER MG 32H3 | Electrical | Breaker | Breaker, Circuit | 1431-60-EL-DG-0010
MDD-SGN-D5250-R | 600V SWITCHBOARD | Electrical | Switchgear | Switchgear, Low Voltage | 1431-60-EL-DG-0010
MDD-BKN-D5260-10-R | ASSIGNMENT BREAKER MP 1A/CP NO 1 | Electrical | Breaker | Breaker, Circuit | 1431-60-EL-DG-0011
MDD-BKN-D5260-1-R | ASSIGNMENT BREAKER DRAWWORKS D/TDS 8 | Electrical | Breaker | Breaker, Circuit | 1431-60-EL-DG-0011
MDD-BKN-D5260-2-R | ASSIGNMENT BREAKER TDS 8 | Electrical | Breaker | Breaker, Circuit | 1431-60-EL-DG-0011
MDD-BKN-D5260-3-R | ASSIGNMENT BREAKER DRAWWORKS A | Electrical | Breaker | Breaker, Circuit | 1431-60-EL-DG-0011
MDD-BKN-D5260-4-R | BRAKE CHOPPER NO 1 AND NO 2 | Electrical | Breaker | Breaker, Circuit | 1431-60-EL-DG-0011
MDD-BKN-D5260-5-R | VFD SWITCHBOARD NO 1 INCOMING BREAKER NO 1 | Electrical | Breaker | Breaker, Circuit | 1431-60-EL-DG-0011
MDD-BKN-D5260-6-R | VFD SWITCHBOARD NO 1 INCOMING BREAKER NO 2 | Electrical | Breaker | Breaker, Circuit | 1431-60-EL-DG-0011
MDD-BKN-D5260-7-R | ASSIGNMENT BREAKER DRAWWORKS B | Electrical | Breaker | Breaker, Circuit | 1431-60-EL-DG-0011
MDD-BKN-D5260-8-R | ASSIGNMENT BREAKER MP 1B/CP NO 2 | Electrical | Breaker | Breaker, Circuit | 1431-60-EL-DG-0011
MDD-BKN-D5260-9-R | ASSIGNMENT BREAKER MP 1A/CP NO 1 | Electrical | Breaker | Breaker, Circuit | 1431-60-EL-DG-0011
MDD-BKN-D5270-10-R | ASSIGNMENT BREAKER DRAWWORKS D/TDS 8 | Electrical | Breaker | Breaker, Circuit | 1431-60-EL-DG-0011
MDD-BKN-D5270-1-R | ASSIGNMENT BREAKER CP NO 1 | Electrical | Breaker | Breaker, Circuit | 1431-60-EL-DG-0011
MDD-BKN-D5270-2-R | ASSIGNMENT BREAKER CP NO 2 | Electrical | Breaker | Breaker, Circuit | 1431-60-EL-DG-0011
MDD-BKN-D5270-3-R | ASSIGNMENT BREAKER MP 1B/CP NO 2 | Electrical | Breaker | Breaker, Circuit | 1431-60-EL-DG-0011
MDD-BKN-D5270-4-R | ASSIGNMENT BREAKER BRAKE CHOPPER NO 3 AND NO 4 | Electrical | Breaker | Breaker, Circuit | 1431-60-EL-DG-0011
MDD-BKN-D5270-50-R | VFD SWITCHBOARD NO 2 INCOMING BREAKER | Electrical | Breaker | Breaker, Circuit | 1431-60-EL-DG-0011
MDD-BKN-D5270-6-R | VFD SWITCHBOARD NO 2 INCOMING BREAKER | Electrical | Breaker | Breaker, Circuit | 1431-60-EL-DG-0011
MDD-BKN-D5270-7-R | ASSIGNMENT BREAKER DRAWWORKS C | Electrical | Breaker | Breaker, Circuit | 1431-60-EL-DG-0011
MDD-BKN-D5270-8-R | ASSIGNMENT BREAKER MP 2B | Electrical | Breaker | Breaker, Circuit | 1431-60-EL-DG-0011
MDD-BKN-D5270-9-R | ASSIGNMENT BREAKER MP 2A | Electrical | Breaker | Breaker, Circuit | 1431-60-EL-DG-0011
MDD-SGN-D5260-R | DRILLING SWITCHBOARD NO 1 | Electrical | Switchgear | Switchgear, Low Voltage | 1431-60-EL-DG-0011
MDD-SGN-D5270-R | DRILLING SWITCHBOARD NO 2 | Electrical | Switchgear | Switchgear, Low Voltage | 1431-60-EL-DG-0011
MDD-VFD_SWITCHBOARD | DRILLING VFD SWITCHBOARD | Electrical | Motor Control Center | Motor Control Center, Variable Frequency Drive | 1431-60-EL-DG-0011
MDD-ZBB-D5469-A-R | COOLING WATER PUMP NO 1 | Mechanical | Pump | Pump, Centrifugal | 1431-60-EL-DG-0011
MDD-ZBB-D5469-B-R | COOLING WATER PUMP NO 2 | Mechanical | Pump | Pump, Centrifugal | 1431-60-EL-DG-0011
MDD-ZBB-D5470-A-R | COOLING WATER PUMP NO 1 | Mechanical | Pump | Pump, Centrifugal | 1431-60-EL-DG-0011
MDD-ZBB-D5470-B-R | COOLING WATER PUMP NO 2 | Mechanical | Pump | Pump, Centrifugal | 1431-60-EL-DG-0011
MDD-ZAL-D6400A | HP MUD PUMP NO 1 A/C MOTOR NO 1 BLOWER | Electrical | Blower-Fan | Blower-Fan, Axial | 1431-60-EL-DG-0012
MDD-ZAL-D6400B | HP MUD PUMP NO 1 A/C MOTOR NO 2 BLOWER | Electrical | Blower-Fan | Blower-Fan, Axial | 1431-60-EL-DG-0012
MDD-ZAL-D6401A | HP MUD PUMP NO 2 AC MOTOR NO 1 BLOWER | Electrical | Blower-Fan | Blower-Fan, Axial | 1431-60-EL-DG-0012
MDD-ZAL-D6401B | HP MUD PUMP NO 2 A/C MOTOR NO 2 BLOWER | Electrical | Blower-Fan | Blower-Fan, Axial | 1431-60-EL-DG-0012
MDD-CAB-DJ007 | FIRE AND GAS MAIN PANEL | Instrumentation | Panel | Panel, Control | 1431-60-EL-DG-0100
MDD-SGE-D5300-R | 480V EMERGENCY MCC | Electrical | Switchgear | Switchgear, Low Voltage | 1431-60-EL-DG-0100
MDD-SGN-D5300-R | 480V SWITCHBOARD 480V 65KA | Electrical | Switchgear | Switchgear, Low Voltage | 1431-60-EL-DG-0100
MDD-SGN-D5301-R | 480V SWITCHBOARD 480V 65KA | Electrical | Switchgear | Switchgear, Low Voltage | 1431-60-EL-DG-0100
MDD-CAB-DJ008 | FIRE AND GAS DRILLERS CABIN PANEL | Instrumentation | Panel | Panel, Control | 1431-60-EL-DG-0152
MDD-ZAG-D8041 | BOP REMOTE CONTROL PANEL NO 1 (DRILLER'S CABIN) | Instrumentation | Panel | Panel, Control | 1431-60-EL-DG-0152
MDD-MPN-D5910-R | DIESEL ENGINE NO 1 - CONTROL UNIT | Instrumentation | Panel | Panel, Control | 1431-60-EL-DG-1210
MDD-MPN-D5920-R | DIESEL ENGINE NO 2 - CONTROL UNIT | Instrumentation | Panel | Panel, Control | 1431-60-EL-DG-1220
MDD-MPN-D5930-R | DIESEL ENGINE NO3 - CONTROL UNIT | Instrumentation | Panel | Panel, Control | 1431-60-EL-DG-1230
MDD-MPN-D5940-R | DIESEL ENGINE NO4 - CONTROL PANEL | Instrumentation | Panel | Panel, Control | 1431-60-EL-DG-1240
MDD-24VDC_CHARGER | 24VDC BATTERY CHARGER | Electrical | Power Supply | Power Supply, Battery Charger | 1431-60-EL-DG-1401
MDD-USE-D5501-R | BATTERY CHARGER NO 1 24VDC | Electrical | Power Supply | Power Supply, Battery Charger | 1431-60-EL-DG-1401
MDD-USN-D5502-R | BATTERY CHARGER NO 2 24VDC | Electrical | Power Supply | Power Supply, Battery Charger | 1431-60-EL-DG-1401
MDD-UPE-D5501-R | DISTRIBUTION PANEL NO 1, 24VDC | Electrical | Panel | Panel, DC- Panel | 1431-60-EL-DG-1406
MDD-UPN-D5502-R | DISTRIBUTION PANEL NO 2, 24VDC | Electrical | Panel | Panel, DC- Panel | 1431-60-EL-DG-1407
MDD-BKE-D5300-01-R | 480V BREAKER TO GENERATOR NO 1 LUBE OIL PUMP | Electrical | Breaker | Breaker, Circuit | 1431-60-EL-DG-2100
MDD-BKE-D5300-02-R | 480V BREAKER TO GENERATOR NO 2 LUBE OIL PUMP | Electrical | Breaker | Breaker, Circuit | 1431-60-EL-DG-2100
MDD-BKE-D5300-03-R | 480V BREAKER TO GENERATOR NO 3 LUBE OIL PUMP | Electrical | Breaker | Breaker, Circuit | 1431-60-EL-DG-2100
MDD-BKE-D5300-04-R | 480V BREAKER TO GENERATOR NO 4 LUBE OIL PUMP | Electrical | Breaker | Breaker, Circuit | 1431-60-EL-DG-2100
MDD-BKE-D5300-05-R | 480V BREAKER TO LER EMERGENCY LIGHTING XFORMER | Electrical | Breaker | Breaker, Circuit | 1431-60-EL-DG-2100
MDD-SGE-D5300-01-R | 480V INCOMING MAIN SECTION | Electrical | Switchgear | Switchgear, Low Voltage | 1431-60-EL-DG-2100
MDD-BKE-D5300-06-R | 480V BREAKER TO MER EMERGENCY LIGHTING XFORMER | Electrical | Breaker | Breaker, Circuit | 1431-60-EL-DG-2101
MDD-BKE-D5300-07-R | 480V BREAKER 24VDC BATTERY CHARGER NO 1 | Electrical | Breaker | Breaker, Circuit | 1431-60-EL-DG-2101
MDD-BKE-D5300-08-R | 480V BREAKER BOP PUMP NO 1 | Electrical | Breaker | Breaker, Circuit | 1431-60-EL-DG-2101
MDD-BKE-D5300-09-R | 480V BREAKER BOP SHEAR BOOST PUMP | Electrical | Breaker | Breaker, Circuit | 1431-60-EL-DG-2101
MDD-BKE-D5300-10-R | 480V BREAKER UPS NO 1 MAIN FEEDER | Electrical | Breaker | Breaker, Circuit | 1431-60-EL-DG-2101
MDD-BKE-D5300-11-R | 480V BREAKER UPS NO 1 BYPASS FEEDER | Electrical | Breaker | Breaker, Circuit | 1431-60-EL-DG-2101
MDD-ZBB-D8034-R | SHEAR BOOST PUMP OPERATING - BOP CONTROL UNIT | Mechanical | Pump | Pump, Centrifugal | 1431-60-EL-DG-2101
MDD-BKN-D5300-1-R | 480V BREAKER INCOMING FEED FROM AUX XFORMER NO 1 | Electrical | Breaker | Breaker, Circuit | 1431-60-EL-DG-2110
MDD-BKN-D5300-2-R | 480V BREAKER SPARE | Electrical | Breaker | Breaker, Circuit | 1431-60-EL-DG-2110
MDD-BKN-D5300-3-R | 480V BREAKER TO EMERGENCY MCC | Electrical | Breaker | Breaker, Circuit | 1431-60-EL-DG-2110
MDD-BKN-D5300-4-R | 480V BREAKER TO MCC 1A | Electrical | Breaker | Breaker, Circuit | 1431-60-EL-DG-2110
MDD-BKN-D5300-5-R | 480V BREAKER TO MCC 2A | Electrical | Breaker | Breaker, Circuit | 1431-60-EL-DG-2110
MDD-BKN-D5300-6-R | 480V SWITCHBOARD TIE BREAKER | Electrical | Breaker | Breaker, Circuit | 1431-60-EL-DG-2110
MDD-BKN-D5301-1-R | 480V BREAKER TO EMERGENCY MCC | Electrical | Breaker | Breaker, Circuit | 1431-60-EL-DG-2130
MDD-BKN-D5301-2-R | 480V BREAKER SPARE | Electrical | Breaker | Breaker, Circuit | 1431-60-EL-DG-2130
MDD-BKN-D5301-3-R | 480V INCOMING FEED FROM TOPSIDES | Electrical | Breaker | Breaker, Circuit | 1431-60-EL-DG-2130
MDD-BKN-D5301-4-R | 480V BREAKER SPARE | Electrical | Breaker | Breaker, Circuit | 1431-60-EL-DG-2130
MDD-BKN-D5301-5-R | 480V BREAKER INCOMING FEED FROM AUX XFORMER NO 2 | Electrical | Breaker | Breaker, Circuit | 1431-60-EL-DG-2130
MDD-BKN-D5301-6-R | 480V BREAKER TO MCC 2B | Electrical | Breaker | Breaker, Circuit | 1431-60-EL-DG-2130
MDD-BKN-D5301-7-R | 480V BREAKER TO MCC 1B | Electrical | Breaker | Breaker, Circuit | 1431-60-EL-DG-2130
MDD-GDN-D5620 | GROUND FAULT MONITOR BOX MER | Electrical | Panel | Panel, Junction Box | 1431-60-EL-DG-2150
MDD-GDN-D5621 | GROUND FAULT MONITOR BOX LER | Electrical | Panel | Panel, Junction Box | 1431-60-EL-DG-2150
MDD-BKN-D5310-2-R | MCC 1A BREAKER TO SEAWATER LIFT PUMP NO 1 | Electrical | Breaker | Breaker, Circuit | 1431-60-EL-DG-2170
MDD-BKN-D5310-3-R | MCC 1A BREAKER TO BUG BLOWER FAN B - ENGINE ROOM | Electrical | Breaker | Breaker, Circuit | 1431-60-EL-DG-2170
MDD-BKN-D5310-5-R | MCC 1A BREAKER TO MIXING PUMP NO 1 | Electrical | Breaker | Breaker, Circuit | 1431-60-EL-DG-2170
MDD-BKN-D5310-6-R | MCC 1A BREAKER TO BUG BLOWER FAN D - ENGINE ROOM | Electrical | Breaker | Breaker, Circuit | 1431-60-EL-DG-2170
MDD-BKN-D5310-7-R | MCC 1A BREAKER TO AGITATOR NO 1 | Electrical | Breaker | Breaker, Circuit | 1431-60-EL-DG-2170
MDD-HSN-D6414 | AGITATOR TANK NO 1 LOCAL CONTROL STATION | Electrical | Control Station | Control Station, HOA | 1431-60-EL-DG-2170
MDD-HSN-D6420-R | MIXINGPUMP NO 1 LOCAL CONTROL STATION | Electrical | Control Station | Control Station, HOA | 1431-60-EL-DG-2170
MDD-SGN-D5310-1-R | MCC 1A INCOMING FEEDER | Electrical | Switchgear | Switchgear, Low Voltage | 1431-60-EL-DG-2170
MDD-SGN-D5310-4-R | MCC 1A BREAKER TO RIG AIR COMPRESSOR NO 1 | Electrical | Switchgear | Switchgear, Low Voltage | 1431-60-EL-DG-2170
MDD-BKN-D5310-10-R | MCC 1A BREAKER TO SLUG PIT AGITATOR NO 1 | Electrical | Breaker | Breaker, Circuit | 1431-60-EL-DG-2171
MDD-BKN-D5310-12-R | MCC 1A BREAKER TO SUPER CHARGING PUMP NO 1 | Electrical | Breaker | Breaker, Circuit | 1431-60-EL-DG-2171
MDD-BKN-D5310-14-R | MCC 1A BREAKER TO AGITATOR NO 5 | Electrical | Breaker | Breaker, Circuit | 1431-60-EL-DG-2171
MDD-BKN-D5310-15-R | MCC 1A BREAKER SPARE | Electrical | Breaker | Breaker, Circuit | 1431-60-EL-DG-2171
MDD-BKN-D5310-8-R | MCC 1A BREAKER TO KNUCKLE BOOM PIPEHANDLER | Electrical | Breaker | Breaker, Circuit | 1431-60-EL-DG-2171
MDD-BKN-D5310-9-R | MCC 1A BREAKER TO FUEL OIL TRANSFER PUMP | Electrical | Breaker | Breaker, Circuit | 1431-60-EL-DG-2171
MDD-HSN-D6406-R | SUPER CHARGING PUMP NO 1 LOCAL CONTROL STATION | Electrical | Control Station | Control Station, HOA | 1431-60-EL-DG-2171
MDD-HSN-D6410-R | AGITATOR TANK NO 5 LOCAL CONTROL STATION | Electrical | Control Station | Control Station, HOA | 1431-60-EL-DG-2171
MDD-HSN-D6411-R | AGITATOR MUD SUCTION TANK LOCAL CONTROL STATION | Electrical | Control Station | Control Station, HOA | 1431-60-EL-DG-2171
MDD-HSN-D6412-A-R | AGITATOR NO 1 SLUG TANK LOCAL CONTROL STATION | Electrical | Control Station | Control Station, HOA | 1431-60-EL-DG-2171
MDD-HSN-D7810-R | FUEL OIL TRANSFER PUMP LOCAL CONTROL STATION | Electrical | Control Station | Control Station, HOA | 1431-60-EL-DG-2171
MDD-SGN-D5310-11-R | MCC 1A BREAKER TO 3RD PARTY J-BOX NO 2 - WELL BAY | Electrical | Switchgear | Switchgear, Low Voltage | 1431-60-EL-DG-2171
MDD-SGN-D5310-13-R | MCC 1A REDUNDANT DEVICENET POWER SUPPLY | Electrical | Switchgear | Switchgear, Low Voltage | 1431-60-EL-DG-2171
MDD-BKN-D5310-16-R | MCC 1A BREAKER TO MUD PUMP SUPPLY FAN NO 1 | Electrical | Breaker | Breaker, Circuit | 1431-60-EL-DG-2172
MDD-BKN-D5310-17-R | MCC 1A BREAKER TO AGITATOR NO 2 | Electrical | Breaker | Breaker, Circuit | 1431-60-EL-DG-2172
MDD-BKN-D5310-18-R | MCC 1A BREAKER TO MP NO 1 BLOWER NO 1 | Electrical | Breaker | Breaker, Circuit | 1431-60-EL-DG-2172
MDD-BKN-D5310-19-R | MCC 1A BREAKER TO MP NO 1 BLOWER NO 2 | Electrical | Breaker | Breaker, Circuit | 1431-60-EL-DG-2172
MDD-BKN-D5310-20-R | MCC 1A BREAKER TO PILL PIT AGITATOR NO 1 | Electrical | Breaker | Breaker, Circuit | 1431-60-EL-DG-2172
MDD-BKN-D5310-21-R | MCC 1A BREAKER TO FUEL OIL FILTRATION PUMP NO 1 | Electrical | Breaker | Breaker, Circuit | 1431-60-EL-DG-2172
MDD-BKN-D5310-22-R | MCC 1A BREAKER TO CEMENT UNIT J-BOX NO 1 | Electrical | Breaker | Breaker, Circuit | 1431-60-EL-DG-2172
MDD-BKN-D5310-23-R | MCC 1A BREAKER TO MP NO 2 LINER WASH PUMP | Electrical | Breaker | Breaker, Circuit | 1431-60-EL-DG-2172
MDD-BKN-D5310-24-R | MCC 1A BREAKER SPARE | Electrical | Breaker | Breaker, Circuit | 1431-60-EL-DG-2172
MDD-HSN-D6413-A-R | AGITATOR NO 1 PILL TANK LOCAL CONTROL STATION | Electrical | Control Station | Control Station, HOA | 1431-60-EL-DG-2172
MDD-HSN-D6415-R | AGITATOR TANK NO 2 LOCAL CONTROL STATION | Electrical | Control Station | Control Station, HOA | 1431-60-EL-DG-2172
MDD-HSN-D7806-R | FUEL OIL FILTRATION PACKAGE LOCAL CONTROL STATION | Electrical | Control Station | Control Station, HOA | 1431-60-EL-DG-2172
MDD-BKN-D5310-29-R | MCC 1A BREAKER TO MP NO 1 LUBE OIL PUMP | Electrical | Breaker | Breaker, Circuit | 1431-60-EL-DG-2172-002
MDD-BKN-D5310-33-R | MCC 1A BREAKER SPARE | Electrical | Breaker | Breaker, Circuit | 1431-60-EL-DG-2172-002
MDD-BKN-D5310-35-R | MCC 1A BREAKER TO ENGINE ROOM SUPPLY FAN NO 1 | Electrical | Breaker | Breaker, Circuit | 1431-60-EL-DG-2172-002
MDD-BKN-D5310-38-R | MCC 1A BREAKER TO 480V RECEPTACLE NO 2 | Electrical | Breaker | Breaker, Circuit | 1431-60-EL-DG-2172-002
MDD-HCP-D9601 | MER HVAC CONTROL PANEL | Electrical | Panel | Panel, Control | 1431-60-EL-DG-2172-002
MDD-SGN-D5310-25-R | MCC 1A BREAKER SPARE | Electrical | Switchgear | Switchgear, Low Voltage | 1431-60-EL-DG-2172-002
MDD-SGN-D5310-26-R | MCC 1A BREAKER TO DRILLING VFD SWITCHBOARD NO 1 | Electrical | Switchgear | Switchgear, Low Voltage | 1431-60-EL-DG-2172-002
MDD-SGN-D5310-27-R | MCC 1A BREAKER TO LER PRESSURIZATION FAN NO 1 | Electrical | Switchgear | Switchgear, Low Voltage | 1431-60-EL-DG-2172-002
MDD-SGN-D5310-28-R | MCC 1A BREAKER TO DRILLER CABIN PRESSURIZATION FAN NO 1 | Electrical | Switchgear | Switchgear, Low Voltage | 1431-60-EL-DG-2172-002
MDD-SGN-D5310-30-R | MCC 1A BREAKER TO BULK AIR COMPRESSOR | Electrical | Switchgear | Switchgear, Low Voltage | 1431-60-EL-DG-2172-002
MDD-SGN-D5310-31-R | MCC 1A BREAKER TO GENERATOR NO 1 JACKET WATER HEATER | Electrical | Switchgear | Switchgear, Low Voltage | 1431-60-EL-DG-2172-002
MDD-SGN-D5310-32-R | MCC 1A BREAKER TO GENERATOR NO 2 JACKET WATER HEATER | Electrical | Switchgear | Switchgear, Low Voltage | 1431-60-EL-DG-2172-002
MDD-SGN-D5310-34-R | MCC 1A BREAKER TO MER HVAC CONTROL PANEL | Electrical | Switchgear | Switchgear, Low Voltage | 1431-60-EL-DG-2172-002
MDD-SGN-D5310-36-R | MCC 1A SPARE | Electrical | Switchgear | Switchgear, Low Voltage | 1431-60-EL-DG-2172-002
MDD-SGN-D5310-37-R | MCC 1A BREAKER TO 480V RECEPTACLE NO 1 | Electrical | Switchgear | Switchgear, Low Voltage | 1431-60-EL-DG-2172-002
MDD-SGN-D5310-39-R | MCC 1A BREAKER TO MUD PUMP ROOM EXHAUST FAN NO 1 | Electrical | Switchgear | Switchgear, Low Voltage | 1431-60-EL-DG-2172-002
MDD-SGN-D5310-40-R | MCC 1A SPARE | Electrical | Switchgear | Switchgear, Low Voltage | 1431-60-EL-DG-2172-002
MDD-SGN-D5310-41-R | MCC 1A SPARE | Electrical | Switchgear | Switchgear, Low Voltage | 1431-60-EL-DG-2172-002
MDD-BKN-D5310-45-R | MCC 1A BREAKER TO BRAKE RESISTOR NO 2 COOLING FAN | Electrical | Breaker | Breaker, Circuit | 1431-60-EL-DG-2172-003
MDD-BKN-D5310-46-R | MCC 1A BREAKER TO BRAKE RESISTOR NO 1 COOLING FAN | Electrical | Breaker | Breaker, Circuit | 1431-60-EL-DG-2172-003
MDD-BKN-D5310-47-R | MCC 1A BREAKER SPARE | Electrical | Breaker | Breaker, Circuit | 1431-60-EL-DG-2172-003
MDD-MN-D8018-R | BRAKING RESISTOR NO 1 COOLING FAN | Mechanical | Blower-Fan | Blower-Fan, Axial | 1431-60-EL-DG-2172-003
MDD-MN-D8019-R | BRAKING RESISTOR NO 2 COOLING FAN | Mechanical | Blower-Fan | Blower-Fan, Axial | 1431-60-EL-DG-2172-003
MDD-SGN-D5310-42-R | MCC 1A TO BUG BLOWER PANEL | Electrical | Switchgear | Switchgear, Low Voltage | 1431-60-EL-DG-2172-003
MDD-SGN-D5310-43-R | MCC 1A 3RD PARTY J-BOX NO 1 | Electrical | Switchgear | Switchgear, Low Voltage | 1431-60-EL-DG-2172-003
MDD-SGN-D5310-44-R | MCC 1A SPARE | Electrical | Switchgear | Switchgear, Low Voltage | 1431-60-EL-DG-2172-003
MDD-SGN-D5310-48-R | MCC 1A SPARE | Electrical | Switchgear | Switchgear, Low Voltage | 1431-60-EL-DG-2172-003
MDD-SGN-D5310-49-R | MCC 1A SPARE | Electrical | Switchgear | Switchgear, Low Voltage | 1431-60-EL-DG-2172-003
MDD-SGN-D5310-50-R | MCC 1A SPARE | Electrical | Switchgear | Switchgear, Low Voltage | 1431-60-EL-DG-2172-003
MDD-MCN-D5310-R | MCC 1A MER | Electrical | Motor Control Center | Motor Control Center, Low Voltage | 1431-60-EL-DG-2173
MDD-BKN-D5311-1-R | MCC 1B BREAKER TO MP NO 2 LINER WASH PUMP | Electrical | Breaker | Breaker, Circuit | 1431-60-EL-DG-2200
MDD-BKN-D5311-3-R | MCC 1B BREAKER TO SLUG PIT AGITATOR NO 2 | Electrical | Breaker | Breaker, Circuit | 1431-60-EL-DG-2200
MDD-BKN-D5311-4-R | MCC 1B BREAKER TO MP NO 2 BLOWER MOTOR NO 1 | Electrical | Breaker | Breaker, Circuit | 1431-60-EL-DG-2200
MDD-HSN-D6412-B-R | AGITATOR NO 2 SLUG TANK LOCAL CONTROL STATION | Electrical | Control Station | Control Station, HOA | 1431-60-EL-DG-2200
MDD-SGN-D5311-2-R | MCC 1B SPARE | Electrical | Switchgear | Switchgear, Low Voltage | 1431-60-EL-DG-2200
MDD-SGN-D5311-5-R | MCC 1B TO RIG AIR COMPRESSOR NO 2 | Electrical | Switchgear | Switchgear, Low Voltage | 1431-60-EL-DG-2200
MDD-BKN-D5311-10-R | MCC 1B BREAKER TO AGITATOR NO 5 | Electrical | Breaker | Breaker, Circuit | 1431-60-EL-DG-2201
MDD-BKN-D5311-11-R | MCC 1B BREAKER TO MP NO 2 LUBE OIL PUMP | Electrical | Breaker | Breaker, Circuit | 1431-60-EL-DG-2201
MDD-BKN-D5311-12-R | MCC 1B BREAKER TO PILL PIT AGITATOR NO 2 | Electrical | Breaker | Breaker, Circuit | 1431-60-EL-DG-2201
MDD-BKN-D5311-6-R | MCC 1B BREAKER SPARE | Electrical | Breaker | Breaker, Circuit | 1431-60-EL-DG-2201
MDD-BKN-D5311-7-R | MCC 1B BREAKER SPARE | Electrical | Breaker | Breaker, Circuit | 1431-60-EL-DG-2201
MDD-BKN-D5311-8-R | MCC 1B BREAKER TO MUD PUMP EXHAUST FAN | Electrical | Breaker | Breaker, Circuit | 1431-60-EL-DG-2201
MDD-HSN-D6413-B-R | LOCAL CONTROL STATION - PILL TANK AGITATOR NO 2 | Electrical | Control Station | Control Station, HOA | 1431-60-EL-DG-2201
MDD-SGN-D5311-9-R | MCC 1B SPARE | Electrical | Switchgear | Switchgear, Low Voltage | 1431-60-EL-DG-2201
MDD-BKN-D5311-13-R | MCC 1B BREAKER TO ENGINE ROOM BUG BLOWER NO 3 | Electrical | Breaker | Breaker, Circuit | 1431-60-EL-DG-2202
MDD-BKN-D5311-14-R | MCC 1B BREAKER TO MP NO 2 BLOWER MOTOR NO 2 | Electrical | Breaker | Breaker, Circuit | 1431-60-EL-DG-2202
MDD-BKN-D5311-15-R | MCC 1B BREAKER TO CEMENT UNIT J-BOX NO 2 | Electrical | Breaker | Breaker, Circuit | 1431-60-EL-DG-2202
MDD-BKN-D5311-16-R | MCC 1B BREAKER TO AGITATOR NO 3 | Electrical | Breaker | Breaker, Circuit | 1431-60-EL-DG-2202
MDD-BKN-D5311-17-R | MCC 1B BREAKER SPARE | Electrical | Breaker | Breaker, Circuit | 1431-60-EL-DG-2202
MDD-BKN-D5311-18-R | MCC 1B BREAKER TO AGITATOR NO 4 | Electrical | Breaker | Breaker, Circuit | 1431-60-EL-DG-2202
MDD-BKN-D5311-19-R | MCC 1B BREAKER SPARE | Electrical | Breaker | Breaker, Circuit | 1431-60-EL-DG-2202
MDD-BKN-D5311-20-R | MCC 1B BREAKER TO ENGINE ROOM BUG BLOWER NO 1 | Electrical | Breaker | Breaker, Circuit | 1431-60-EL-DG-2202
MDD-BKN-D5311-21-R | MCC 1B BREAKER TO SUPER CHARGING PUMP NO 2 | Electrical | Breaker | Breaker, Circuit | 1431-60-EL-DG-2202
MDD-CAB-D6474-R | BULK SYSTEM CONTROL PANEL | Instrumentation | Panel | Panel, Control | 1431-60-EL-DG-2202
MDD-HSN-D6407-R | SUPER CHARGING PUMP NO 2 LOCAL CONTROL STATION | Electrical | Control Station | Control Station, HOA | 1431-60-EL-DG-2202
MDD-HSN-D6416-R | AGITATOR TANK NO 3 LOCAL CONTROL STATION | Electrical | Control Station | Control Station, HOA | 1431-60-EL-DG-2202
MDD-MBJ-D8053-R | MUD GAS SEPARATOR (POORBOY) | Mechanical | Vessel | Vessel, Pressure | 1431-60-EL-DG-2202
MDD-ZZZ-D3211-R | MIXING HOPPER | Mechanical | Atmospheric Tank | Atmospheric Tank, Hopper | 1431-60-EL-DG-2202
MDD-ZZZ-D3212-R | MIXING HOPPER | Mechanical | Atmospheric Tank | Atmospheric Tank, Hopper | 1431-60-EL-DG-2202
MDD-ZZZ-D6429-R | SHEAR MIXER AND IRIS VALVE | Mechanical | Mixer and Agitator | Mixer and Agitator, Dynamic | 1431-60-EL-DG-2202
MDD-ZZZ-D8082-R | MUD BUCKET | Mechanical | Assemblies | Assemblies, Skid | 1431-60-EL-DG-2202
MDD-BKN-D5311-23-R | MCC 1B BREAKER SPARE | Electrical | Breaker | Breaker, Circuit | 1431-60-EL-DG-2202-002
MDD-BKN-D5311-26-R | MCC 1B BREAKER TO ENGINE ROOM SUPPLY FAN NO 2 | Electrical | Breaker | Breaker, Circuit | 1431-60-EL-DG-2202-002
MDD-BKN-D5311-28-R | MCC 1B BREAKER SPARE | Electrical | Breaker | Breaker, Circuit | 1431-60-EL-DG-2202-002
MDD-BKN-D5311-31-R | MCC 1B BREAKER TO MIXING PUMP NO 2 | Electrical | Breaker | Breaker, Circuit | 1431-60-EL-DG-2202-002
MDD-HSN-D6421-R | MIXING PUMP NO 2 LOCAL CONTROL STATION | Electrical | Control Station | Control Station, HOA | 1431-60-EL-DG-2202-002
MDD-SGN-D5311-22-R | MCC 1B REDUNDANT DEVICENET POWER SUPPLY | Electrical | Switchgear | Switchgear, Low Voltage | 1431-60-EL-DG-2202-002
MDD-SGN-D5311-24-R | MCC 1B TO UPS NO 2 BYPASS FEEDER | Electrical | Switchgear | Switchgear, Low Voltage | 1431-60-EL-DG-2202-002
MDD-SGN-D5311-25-R | MCC 1B TO UPS NO 2 MAIN FEEDER | Electrical | Switchgear | Switchgear, Low Voltage | 1431-60-EL-DG-2202-002
MDD-SGN-D5311-27-R | MCC 1B SPARE | Electrical | Switchgear | Switchgear, Low Voltage | 1431-60-EL-DG-2202-002
MDD-SGN-D5311-29-R | MCC 1B SPARE | Electrical | Switchgear | Switchgear, Low Voltage | 1431-60-EL-DG-2202-002
MDD-SGN-D5311-30-R | MCC 1B TO 480V RECEPTACLE - PIPERACK | Electrical | Switchgear | Switchgear, Low Voltage | 1431-60-EL-DG-2202-002
MDD-BKN-D5311-32-R | MCC 1B BREAKER SPARE | Electrical | Breaker | Breaker, Circuit | 1431-60-EL-DG-2202-003
MDD-BKN-D5311-39-R | MCC 1B BREAKER TO BRAKE RESISTOR NO 4 COOLING FAN | Electrical | Breaker | Breaker, Circuit | 1431-60-EL-DG-2202-003
MDD-BKN-D5311-40-R | MCC 1B BREAKER SPARE | Electrical | Breaker | Breaker, Circuit | 1431-60-EL-DG-2202-003
MDD-MN-D8024 | BRAKING RESISTOR NO 4 COOLING FAN | Mechanical | Blower-Fan | Blower-Fan, Axial | 1431-60-EL-DG-2202-003
MDD-SGN-D5311-33-R | MCC 1B TO 24V BATTERY CHARGER | Electrical | Switchgear | Switchgear, Low Voltage | 1431-60-EL-DG-2202-003
MDD-SGN-D5311-34-R | MCC 1B TO FUEL OIL PURIFICATION UNIT | Electrical | Switchgear | Switchgear, Low Voltage | 1431-60-EL-DG-2202-003
MDD-SGN-D5311-35-R | MCC 1B TO NORMAL LIGHTING XFORMER - MER | Electrical | Switchgear | Switchgear, Low Voltage | 1431-60-EL-DG-2202-003
MDD-SGN-D5311-36-R | MCC 1B TO GEN. NO 3 JACKET WATER HEATER | Electrical | Switchgear | Switchgear, Low Voltage | 1431-60-EL-DG-2202-003
MDD-SGN-D5311-37-R | MCC 1B TO DRILLER CABIN PRESSURIZATION FAN NO 2 | Electrical | Switchgear | Switchgear, Low Voltage | 1431-60-EL-DG-2202-003
MDD-SGN-D5311-38-R | MCC 1B TO LER PRESSURIZATION FAN NO 2 | Electrical | Switchgear | Switchgear, Low Voltage | 1431-60-EL-DG-2202-003
MDD-SGN-D5311-41-R | MCC 1B SPARE | Electrical | Switchgear | Switchgear, Low Voltage | 1431-60-EL-DG-2202-003
MDD-SGN-D5311-42-R | MCC 1B TO MER HVAC CONTROL PANEL | Electrical | Switchgear | Switchgear, Low Voltage | 1431-60-EL-DG-2202-003
MDD-BKN-D5311-45-R | MCC 1B BREAKER SPARE | Electrical | Breaker | Breaker, Circuit | 1431-60-EL-DG-2202-004
MDD-BKN-D5311-46-R | MCC 1B BREAKER TO BRAKE RESISTOR NO 3 COOLING FAN | Electrical | Breaker | Breaker, Circuit | 1431-60-EL-DG-2202-004
MDD-BKN-D5311-50-R | MCC 1B DEEPWELL PUMP NO 2 | Electrical | Breaker | Breaker, Circuit | 1431-60-EL-DG-2202-004
MDD-MN-D8023 | BRAKING RESISTOR NO 3 COOLING FAN | Mechanical | Blower-Fan | Blower-Fan, Axial | 1431-60-EL-DG-2202-004
MDD-SGN-D5311-43-R | MCC 1B TO DRILLING VFD SWITCHBOARD NO 2 | Electrical | Switchgear | Switchgear, Low Voltage | 1431-60-EL-DG-2202-004
MDD-SGN-D5311-44-R | MCC 1B TO GEN. NO 4 JACKET WATER HEATER | Electrical | Switchgear | Switchgear, Low Voltage | 1431-60-EL-DG-2202-004
MDD-SGN-D5311-47-R | MCC 1B TO MER LIGHTING TRANSFORMER | Electrical | Switchgear | Switchgear, Low Voltage | 1431-60-EL-DG-2202-004
MDD-SGN-D5311-48-R | MCC 1B TO 480V J-BOX - MECHANIC SHOP | Electrical | Switchgear | Switchgear, Low Voltage | 1431-60-EL-DG-2202-004
MDD-SGN-D5311-49-R | MCC 1B SPARE | Electrical | Switchgear | Switchgear, Low Voltage | 1431-60-EL-DG-2202-004
MDD-SGN-D5311-51-R | MCC 1B INCOMING FEEDER | Electrical | Switchgear | Switchgear, Low Voltage | 1431-60-EL-DG-2202-004
MDD-MCN-D5311-R | MCC 1B MER | Electrical | Motor Control Center | Motor Control Center, Low Voltage | 1431-60-EL-DG-2203
MDD-BKN-D5312-2-R | MCC 2A BREAKER TO HPU MAIN RINGLINE PUMP NO 1 | Electrical | Breaker | Breaker, Circuit | 1431-60-EL-DG-2230
MDD-BKN-D5312-3-R | MCC 2A BREAKER TO HPU MAIN RINGLINE PUMP NO 2 | Electrical | Breaker | Breaker, Circuit | 1431-60-EL-DG-2230
MDD-BKN-D5312-7-R | MCC 2A BREAKER TO TRANSFER PUMP NO 1 | Electrical | Breaker | Breaker, Circuit | 1431-60-EL-DG-2230
MDD-HCP-D9611-R | LER HVAC CONTROL PANEL | Electrical | Panel | Panel, Control | 1431-60-EL-DG-2230
MDD-HCP-D9626-R | DRILLER'S CABIN HVAC CONTROL PANEL | Electrical | Panel | Panel, Control | 1431-60-EL-DG-2230
MDD-HSN-D6435-R | TRANSFER PUMP NO 1 LOCAL CONTROL STATION | Electrical | Control Station | Control Station, HOA | 1431-60-EL-DG-2230
MDD-SGN-D5312-10-R | MCC 2A TO 480V RECPTACLE - SKID BASE | Electrical | Switchgear | Switchgear, Low Voltage | 1431-60-EL-DG-2230
MDD-SGN-D5312-11-R | MCC 2A SPARE | Electrical | Switchgear | Switchgear, Low Voltage | 1431-60-EL-DG-2230
MDD-SGN-D5312-1-R | MCC 2A INCOMING FEEDER | Electrical | Switchgear | Switchgear, Low Voltage | 1431-60-EL-DG-2230
MDD-SGN-D5312-4-R | MCC 2A TO LER HVAC CONTROL PANEL | Electrical | Switchgear | Switchgear, Low Voltage | 1431-60-EL-DG-2230
MDD-SGN-D5312-5-R | MCC 2A SPARE | Electrical | Switchgear | Switchgear, Low Voltage | 1431-60-EL-DG-2230
MDD-SGN-D5312-6-R | MCC 2A TO PRS CONTROL CABINET | Electrical | Switchgear | Switchgear, Low Voltage | 1431-60-EL-DG-2230
MDD-SGN-D5312-8-R | MCC 2A SPARE | Electrical | Switchgear | Switchgear, Low Voltage | 1431-60-EL-DG-2230
MDD-SGN-D5312-9-R | MCC 2A TO DRILLER CABIN HVAC CONTROL PANEL | Electrical | Switchgear | Switchgear, Low Voltage | 1431-60-EL-DG-2230
MDD-BKN-D5312-12-R | MCC 2A BREAKER SPARE | Electrical | Breaker | Breaker, Circuit | 1431-60-EL-DG-2231
MDD-BKN-D5312-13-R | MCC 2A BREAKER SPARE | Electrical | Breaker | Breaker, Circuit | 1431-60-EL-DG-2231
MDD-BKN-D5312-15-R | MCC 2A BREAKER TO TRIP TANK PUMP NO 1 | Electrical | Breaker | Breaker, Circuit | 1431-60-EL-DG-2231
MDD-BKN-D5312-18-R | MCC 2A BREAKER TO DRAWWORKS MOTOR A BLOWER | Electrical | Breaker | Breaker, Circuit | 1431-60-EL-DG-2231
MDD-BKN-D5312-19-R | MCC 2A BREAKER TO DRAWWORKS MOTOR B BLOWER | Electrical | Breaker | Breaker, Circuit | 1431-60-EL-DG-2231
MDD-HSN-D6452-R | TRIP TANK PUMP NO 1 LOCAL CONTROL STATION | Electrical | Control Station | Control Station, HOA | 1431-60-EL-DG-2231
MDD-SGN-D5312-14-R | MCC 2A REDUNDANT DEVICENET POWER SUPPLY | Electrical | Switchgear | Switchgear, Low Voltage | 1431-60-EL-DG-2231
MDD-SGN-D5312-16-R | MCC 2A TO MI SWACO EQUIPMENT | Electrical | Switchgear | Switchgear, Low Voltage | 1431-60-EL-DG-2231
MDD-SGN-D5312-17-R | MCC 2A TO MUD LOGGER UNIT | Electrical | Switchgear | Switchgear, Low Voltage | 1431-60-EL-DG-2231
MDD-SGN-D5312-20-R | MCC 2A TO MUD LAB TRANSFORMER | Electrical | Switchgear | Switchgear, Low Voltage | 1431-60-EL-DG-2231
MDD-SGN-D5312-21-R | MCC 2A TO BUG BLOWER NO 1 DES 1 | Electrical | Switchgear | Switchgear, Low Voltage | 1431-60-EL-DG-2231
MDD-SGN-D5312-22-R | MCC 2A TO CENTRIFUGE UNIT | Electrical | Switchgear | Switchgear, Low Voltage | 1431-60-EL-DG-2231
MDD-SGN-D5312-23-R | MCC 2A TO BUG BLOWER NO 2 DES 1 | Electrical | Switchgear | Switchgear, Low Voltage | 1431-60-EL-DG-2231
MDD-BKN-D5312-24-R | MCC 2A BREAKER TO SPARE | Electrical | Breaker | Breaker, Circuit | 1431-60-EL-DG-2232
MDD-BKN-D5312-29-R | MCC 2A BREAKER TO HPU CIRCULATING PUMP NO 1 | Electrical | Breaker | Breaker, Circuit | 1431-60-EL-DG-2232
MDD-BKN-D5312-30-R | MCC 2A BREAKER TO TOP DRIVE BLOWER MOTOR | Electrical | Breaker | Breaker, Circuit | 1431-60-EL-DG-2232
MDD-BKN-D5312-31-R | MCC 2A BREAKER TO DRAINS TANK PUMP NO 1 | Electrical | Breaker | Breaker, Circuit | 1431-60-EL-DG-2232
MDD-BKN-D5312-32-R | MCC 2A BREAKER TO TAR HANDLING CONVEYOR | Electrical | Breaker | Breaker, Circuit | 1431-60-EL-DG-2232
MDD-HSN-D6448-R | DEGASSER VACCUM PUMP LOCAL CONTROL STATION | Electrical | Control Station | Control Station, HOA | 1431-60-EL-DG-2232
MDD-HSN-D6471-R | CUTTING AUGER CONVEYOR LOCAL CONTROL STATION | Electrical | Control Station | Control Station, HOA | 1431-60-EL-DG-2232
MDD-HSN-D7601-R | DRAINS PUMP NO 1 LOCAL CONTROL STATION | Electrical | Control Station | Control Station, HOA | 1431-60-EL-DG-2232
MDD-SGN-D5312-25-R | MCC 2A TO SHALE SHAKER NO 1 | Electrical | Switchgear | Switchgear, Low Voltage | 1431-60-EL-DG-2232
MDD-SGN-D5312-26-R | MCC 2A TO SHALE SHAKER NO 2 | Electrical | Switchgear | Switchgear, Low Voltage | 1431-60-EL-DG-2232
MDD-SGN-D5312-27-R | MCC 2A TO MUD DEGASSER PUMP | Electrical | Switchgear | Switchgear, Low Voltage | 1431-60-EL-DG-2232
MDD-SGN-D5312-28-R | MCC 2A TO OMNI[PURE UNIT | Electrical | Switchgear | Switchgear, Low Voltage | 1431-60-EL-DG-2232
MDD-BKN-D5312-33-R | MCC 2A BREAKER TO SPARE | Electrical | Breaker | Breaker, Circuit | 1431-60-EL-DG-2232-002
MDD-BKN-D5312-36-R | MCC 2A BREAKER TO TOP DRIVE LUBR OIL PUMP | Electrical | Breaker | Breaker, Circuit | 1431-60-EL-DG-2232-002
MDD-BKN-D5312-37-R | MCC 2A BREAKER TO DRAWWORKS BRAKE WATER COOLING PUMP NO 1 | Electrical | Breaker | Breaker, Circuit | 1431-60-EL-DG-2232-002
MDD-BKN-D5312-38-R | MCC 2A BREAKER TO HPU VENTILATION FAN | Electrical | Breaker | Breaker, Circuit | 1431-60-EL-DG-2232-002
MDD-BKN-D5312-39-R | MCC 2A BREAKER SPARE | Electrical | Breaker | Breaker, Circuit | 1431-60-EL-DG-2232-002
MDD-BKN-D5312-40-R | MCC 2A BREAKER TO SPARE | Electrical | Breaker | Breaker, Circuit | 1431-60-EL-DG-2232-002
MDD-BKN-D5312-41-R | MCC 2A BREAKER TO DRAWWORKS LUBE OIL PUMP NO 1 | Electrical | Breaker | Breaker, Circuit | 1431-60-EL-DG-2232-002
MDD-BKN-D5312-42-R | MCC 2A BREAKER TOHPU FINE FILTER PUMP | Electrical | Breaker | Breaker, Circuit | 1431-60-EL-DG-2232-002
MDD-SGN-D5312-34-R | MCC 2A TO UPS NO 3 BYPASS FEEDER | Electrical | Switchgear | Switchgear, Low Voltage | 1431-60-EL-DG-2232-002
MDD-SGN-D5312-35-R | MCC 2A TO UPS NO 3 MAIN FEEDER | Electrical | Switchgear | Switchgear, Low Voltage | 1431-60-EL-DG-2232-002
MDD-BKN-D5312-43-R | MCC 2A BREAKER SPARE | Electrical | Breaker | Breaker, Circuit | 1431-60-EL-DG-2232-003
MDD-SGN-D5312-44-R | MCC 2A SPARE | Electrical | Switchgear | Switchgear, Low Voltage | 1431-60-EL-DG-2232-003
MDD-SGN-D5312-45-R | MCC 2A SPARE | Electrical | Switchgear | Switchgear, Low Voltage | 1431-60-EL-DG-2232-003
MDD-SGN-D5312-46-R | MCC 2A SPARE | Electrical | Switchgear | Switchgear, Low Voltage | 1431-60-EL-DG-2232-003
MDD-SGN-D5312-47-R | MCC 2A SPARE | Electrical | Switchgear | Switchgear, Low Voltage | 1431-60-EL-DG-2232-003
MDD-SGN-D5312-48-R | MCC 2A SPARE | Electrical | Switchgear | Switchgear, Low Voltage | 1431-60-EL-DG-2232-003
MDD-SGN-D5312-49-R | MCC 2A SPARE | Electrical | Switchgear | Switchgear, Low Voltage | 1431-60-EL-DG-2232-003
MDD-MCN-D5312-R | MCC 2A LER | Electrical | Motor Control Center | Motor Control Center, Low Voltage | 1431-60-EL-DG-2233
MDD-BKN-D5313-2-R | MCC 2B BREAKER TO HPU MAIN RINGLINE PUMP NO 3 | Electrical | Breaker | Breaker, Circuit | 1431-60-EL-DG-2250
MDD-BKN-D5313-3-R | MCC 2B BREAKER SPARE | Electrical | Breaker | Breaker, Circuit | 1431-60-EL-DG-2250
MDD-BKN-D5313-4-R | MCC 2B BREAKER TO CUTTING AUGER CONVEYOR (N/S) | Electrical | Breaker | Breaker, Circuit | 1431-60-EL-DG-2250
MDD-BKN-D5313-5-R | MCC 2B BREAKER TO CUTTING AUGER CONVEYOR (E/W) | Electrical | Breaker | Breaker, Circuit | 1431-60-EL-DG-2250
MDD-BKN-D5313-6-R | MCC 2B BREAKER TO BRAKE COOLING PUMP NO 2 | Electrical | Breaker | Breaker, Circuit | 1431-60-EL-DG-2250
MDD-BKN-D5313-7-R | MCC 2B BREAKER TO SPARE | Electrical | Breaker | Breaker, Circuit | 1431-60-EL-DG-2250
MDD-HSN-D6460-R | CUTTING AUGER CONVEYOR LOCAL CONTROL STATION | Electrical | Control Station | Control Station, HOA | 1431-60-EL-DG-2250
MDD-HSN-D6462-R | SHAKERS AUGER CONVEYOR LOCAL CONTROL STATION | Electrical | Control Station | Control Station, HOA | 1431-60-EL-DG-2250
MDD-SGN-D5313-1-R | MCC 2B INCOMING FEEDER | Electrical | Switchgear | Switchgear, Low Voltage | 1431-60-EL-DG-2250
MDD-SGN-D5313-8-R | MCC 2B REDUNDANT DEVICENET POWER SUPPLY | Electrical | Switchgear | Switchgear, Low Voltage | 1431-60-EL-DG-2250
MDD-BKN-D5313-16-R | MCC 2B BREAKER TO DRAWWORKS MOTOR 3 BLOWER | Electrical | Breaker | Breaker, Circuit | 1431-60-EL-DG-2251
MDD-SGN-D5313-10-R | MCC 2B TO BUG BLOWER NO 1 DES 3 | Electrical | Switchgear | Switchgear, Low Voltage | 1431-60-EL-DG-2251
MDD-SGN-D5313-11-R | MCC 2B SPARE | Electrical | Switchgear | Switchgear, Low Voltage | 1431-60-EL-DG-2251
MDD-SGN-D5313-12-R | MCC 2B TO SHALE SHAKER NO 3 | Electrical | Switchgear | Switchgear, Low Voltage | 1431-60-EL-DG-2251
MDD-SGN-D5313-13-R | MCC 2B TO SHALE SHAKER NO 4 | Electrical | Switchgear | Switchgear, Low Voltage | 1431-60-EL-DG-2251
MDD-SGN-D5313-14-R | MCC 2B TO MISWACO CUTTINGS DRYER | Electrical | Switchgear | Switchgear, Low Voltage | 1431-60-EL-DG-2251
MDD-SGN-D5313-15-R | MCC 2B TO BOP PUMP NO 2 | Electrical | Switchgear | Switchgear, Low Voltage | 1431-60-EL-DG-2251
MDD-SGN-D5313-17-R | MCC 2B TO LER HVAC CONTROL PANEL | Electrical | Switchgear | Switchgear, Low Voltage | 1431-60-EL-DG-2251
MDD-SGN-D5313-18-R | MCC 2B TO BUG BLOWER NO 2 DES 3 | Electrical | Switchgear | Switchgear, Low Voltage | 1431-60-EL-DG-2251
MDD-SGN-D5313-19-R | MCC 2B TO LER NORMAL LIGHTING XFORMER NO 2 | Electrical | Switchgear | Switchgear, Low Voltage | 1431-60-EL-DG-2251
MDD-SGN-D5313-20-R | MCC 2B TO UPS NO 4 BYPASS FEEDER | Electrical | Switchgear | Switchgear, Low Voltage | 1431-60-EL-DG-2251
MDD-SGN-D5313-9-R | MCC 2B TO SPARE | Electrical | Switchgear | Switchgear, Low Voltage | 1431-60-EL-DG-2251
MDD-BKN-D5313-21-R | MCC 2B BREAKER TO DRAWWORKS LUBE OIL PUMP | Electrical | Breaker | Breaker, Circuit | 1431-60-EL-DG-2252
MDD-BKN-D5313-22-R | MCC 2B BREAKER SPARE | Electrical | Breaker | Breaker, Circuit | 1431-60-EL-DG-2252
MDD-BKN-D5313-25-R | MCC 2B BREAKER SPARE | Electrical | Breaker | Breaker, Circuit | 1431-60-EL-DG-2252
MDD-BKN-D5313-28-R | MCC 2B BREAKER TO DRAINS TANK PUMP NO 2 | Electrical | Breaker | Breaker, Circuit | 1431-60-EL-DG-2252
MDD-BKN-D5313-29-R | MCC 2B BREAKER TO HPU CIRCULATING PUMP NO 2 | Electrical | Breaker | Breaker, Circuit | 1431-60-EL-DG-2252
MDD-HSN-D7602-R | DRAINS PUMP NO 2 LOCAL CONTROL STATION | Electrical | Control Station | Control Station, HOA | 1431-60-EL-DG-2252
MDD-SGN-D5313-24-R | MCC 2B SPARE | Electrical | Switchgear | Switchgear, Low Voltage | 1431-60-EL-DG-2252
MDD-SGN-D5313-26-R | MCC 2B TO LER HVAC CONTROL PANEL | Electrical | Switchgear | Switchgear, Low Voltage | 1431-60-EL-DG-2252
MDD-SGN-D5313-27-R | MCC 2B SPARE | Electrical | Switchgear | Switchgear, Low Voltage | 1431-60-EL-DG-2252
MDD-SGN-D5313-30-R | MCC 2B TO WELL LOGGING UNIT | Electrical | Switchgear | Switchgear, Low Voltage | 1431-60-EL-DG-2252
MDD-BKN-D5313-31-R | MCC 2B BREAKER TO TRIP TANK PUMP NO 2 | Electrical | Breaker | Breaker, Circuit | 1431-60-EL-DG-2252-002
MDD-BKN-D5313-34-R | MCC 2B BREAKER TO TRANSFER PUMP NO 2 | Electrical | Breaker | Breaker, Circuit | 1431-60-EL-DG-2252-002
MDD-BKN-D5313-37-R | MCC 2B BREAKER TO DRAWWORKS MOTOR D BLOWER | Electrical | Breaker | Breaker, Circuit | 1431-60-EL-DG-2252-002
MDD-HSN-D6436-R | TRANSFER PUMP NO 2 LOCAL CONTROL STATION | Electrical | Control Station | Control Station, HOA | 1431-60-EL-DG-2252-002
MDD-HSN-D6453-R | TRIP TANK PUMP NO 2 LOCAL CONTROL STATION | Electrical | Control Station | Control Station, HOA | 1431-60-EL-DG-2252-002
MDD-SGN-D5313-32-R | MCC 2B TO UPS NO 4 MAIN FEEDER | Electrical | Switchgear | Switchgear, Low Voltage | 1431-60-EL-DG-2252-002
MDD-SGN-D5313-33-R | MCC 2B TO DRILLER'S OFFICE HVAC | Electrical | Switchgear | Switchgear, Low Voltage | 1431-60-EL-DG-2252-002
MDD-SGN-D5313-35-R | MCC 2B TO 480V RECEPTACLE DRILL FLOOR | Electrical | Switchgear | Switchgear, Low Voltage | 1431-60-EL-DG-2252-002
MDD-SGN-D5313-36-R | MCC 2B SPARE | Electrical | Switchgear | Switchgear, Low Voltage | 1431-60-EL-DG-2252-002
MDD-BKN-D5313-42-R | MCC 2B BREAKER SPARE | Electrical | Breaker | Breaker, Circuit | 1431-60-EL-DG-2252-003
MDD-SGN-D5313-38-R | MCC 2B SPARE | Electrical | Switchgear | Switchgear, Low Voltage | 1431-60-EL-DG-2252-003
MDD-SGN-D5313-39-R | MCC 2B SPARE | Electrical | Switchgear | Switchgear, Low Voltage | 1431-60-EL-DG-2252-003
MDD-SGN-D5313-40-R | MCC 2B SPARE | Electrical | Switchgear | Switchgear, Low Voltage | 1431-60-EL-DG-2252-003
MDD-SGN-D5313-41-R | MCC 2B SPARE | Electrical | Switchgear | Switchgear, Low Voltage | 1431-60-EL-DG-2252-003
MDD-SGN-D5313-43-R | MCC 2B SPARE | Electrical | Switchgear | Switchgear, Low Voltage | 1431-60-EL-DG-2252-003
MDD-MCN-D5313-R | MCC 2B LER | Electrical | Motor Control Center | Motor Control Center, Low Voltage | 1431-60-EL-DG-2253
MDD-LIGHTING_PANELS | LIGHTING PANELS | Electrical | Panel | Panel, Lighting | 1431-60-EL-DG-2400
MDD-120V_UPS | 120V UPS | Electrical | Power Supply | Power Supply, Battery | 1431-60-EL-DG-2701
MDD-MBN-D5553-R | UPS NO 3 BYPASS TRANSFORMER | Electrical | Transformer | Transformer, Distribution | 1431-60-EL-DG-2704
MDD-USE-D5553-R | UPS NO 3 10KVA 120VAC | Electrical | Power Supply | Power Supply, Uninterruptible Power Supply | 1431-60-EL-DG-2704
MDD-MBN-D5554-R | UPS NO 4 BYPASS TRANSFORMER | Electrical | Transformer | Transformer, Distribution | 1431-60-EL-DG-2705
MDD-USE-D5554-R | UPS NO 4 10KVA 120VAC | Electrical | Power Supply | Power Supply, Uninterruptible Power Supply | 1431-60-EL-DG-2705
MDD-USN-D5554-R | UPS 4 10KVA DRILLING BATTERY CAB - 120VAC TRANSFORMER | Electrical | Panel | Panel, Uninterruptible Power Supply | 1431-60-EL-DG-2705
MDD-MBE-D5551-R | UPS NO 1 BYPASS TRANSFORMER | Electrical | Transformer | Transformer, Distribution | 1431-60-EL-DG-2706
MDD-USE-D5551-R | UPS NO 1 10KVA 120VAC | Electrical | Power Supply | Power Supply, Uninterruptible Power Supply | 1431-60-EL-DG-2706
MDD-MBN-D5552-R | UPS NO 2 BYPASS TRANSFORMER | Electrical | Transformer | Transformer, Distribution | 1431-60-EL-DG-2707
MDD-USE-D5552-R | UPS NO 2 10KVA 120VAC | Electrical | Power Supply | Power Supply, Uninterruptible Power Supply | 1431-60-EL-DG-2707
MDD-UPE-D5551-R | UPS NO 1 DISTRIBUTION PANEL | Electrical | Panel | Panel, Uninterruptible Power Supply | 1431-60-EL-DG-2711
MDD-UPN-D5552-R | UPS NO 2 DISTRIBUTION PANEL | Electrical | Panel | Panel, Uninterruptible Power Supply | 1431-60-EL-DG-2721
MDD-UPN-D5553-R | UPS NO 3 DISTRIBUTION PANEL | Electrical | Panel | Panel, Uninterruptible Power Supply | 1431-60-EL-DG-2731
MDD-UPN-D5554-R | UPS NO 4 DISTRIBUTION PANEL | Electrical | Panel | Panel, Uninterruptible Power Supply | 1431-60-EL-DG-2741
MDD-ZAL-D9619-R | BUG BLOWER DRILL FLOOR NO 2 | Mechanical | Blower-Fan | Blower-Fan, Axial | 1431-60-ME-DG-0010
MDD-ZAL-D9618-R | BUG BLOWER DRILL FLOOR NO 1 | Mechanical | Blower-Fan | Blower-Fan, Axial | 1431-60-ME-DG-0011
MDD-ZAL-D9620 | BUG BLOWER - LOWER DECK NO 1 | Mechanical | Blower-Fan | Blower-Fan, Axial | 1431-60-ME-DG-0012
MDD-ZAL-D9621 | BUG BLOWER - LOWER DECK NO 2 | Mechanical | Blower-Fan | Blower-Fan, Axial | 1431-60-ME-DG-0012
MDD-ZAL-D5361 | BUG BLOWER - MUD PITS NO 1 | Mechanical | Blower-Fan | Blower-Fan, Axial | 1431-60-ME-DG-0021
MDD-ZAL-D5362 | BUG BLOWER - MUD PITS NO 2 | Mechanical | Blower-Fan | Blower-Fan, Axial | 1431-60-ME-DG-0021
MDD-ZAL-D5363 | BUG BLOWER - MUD PITS NO 3 | Mechanical | Blower-Fan | Blower-Fan, Axial | 1431-60-ME-DG-0021
MDD-ZAL-D5364 | BUG BLOWER - MUD PITS NO 4 | Mechanical | Blower-Fan | Blower-Fan, Axial | 1431-60-ME-DG-0021
MDD-ZAL-D5365 | BUG BLOWER - SACK STORAGE NO 1 | Mechanical | Blower-Fan | Blower-Fan, Axial | 1431-60-ME-DG-0021
MDD-ZAL-D5366 | BUG BLOWER - SACK STORAGE NO 2 | Mechanical | Blower-Fan | Blower-Fan, Axial | 1431-60-ME-DG-0021
MDD-ZAL-D5367 | BUG BLOWER - SACK STORAGE NO 3 | Mechanical | Blower-Fan | Blower-Fan, Axial | 1431-60-ME-DG-0021
MDD-ZAL-D9604-R | BUG BLOWER ENGINE ROOM NO 1 | Mechanical | Blower-Fan | Blower-Fan, Axial | 1431-60-ME-DG-0022
MDD-ZAL-D9605-R | BUG BLOWER ENGINE ROOM NO 2 | Mechanical | Blower-Fan | Blower-Fan, Axial | 1431-60-ME-DG-0022
MDD-ZAL-D9606-R | BUG BLOWER ENGINE ROOM NO 3 | Mechanical | Blower-Fan | Blower-Fan, Axial | 1431-60-ME-DG-0022
MDD-ZAL-D9607-R | BUG BLOWER ENGINE ROOM NO 4 | Mechanical | Blower-Fan | Blower-Fan, Axial | 1431-60-ME-DG-0022
MDD-ZAL-D9608 | ENGINE ROOM SUPPLY FAN NO 1 | Mechanical | Blower-Fan | Blower-Fan, Axial | 1431-60-ME-DG-0022
MDD-ZAL-D9609-R | ENGINE ROOM SUPPLY FAN NO 2 | Mechanical | Blower-Fan | Blower-Fan, Axial | 1431-60-ME-DG-0022
MDD-MZZ-D8032-R | BOP CONTROL UNIT ACCUMULATOR BANK NO 1 (24 BOTTLES) | Mechanical | Vessel | Vessel, Accumulator | 1431-60-PR-DG-0005
MDD-MZZ-D8033-R | BOP CONTROL UNIT ACCUMULATOR BANK NO 2 (16 BOTTLES SHEAR BOOST) | Mechanical | Vessel | Vessel, Accumulator | 1431-60-PR-DG-0005
MDD-MZZ-D8034 | 18 3/4IN SBOP SURGE ACCUMULATOR BOTTLE | Mechanical | Vessel | Vessel, Accumulator | 1431-60-PR-DG-0005
MDD-MZZ-D8035 | 13 5/8IN SBOP SURGE ACCUMULATOR BOTTLE | Mechanical | Vessel | Vessel, Accumulator | 1431-60-PR-DG-0005
MDD-PAG-D8030 | DOOR LOCKING SYSTEM CONTROL PANEL | Electrical | Panel | Panel, Control | 1431-60-PR-DG-0005
MDD-PBE-D8032-R | BOP CONTROL UNIT HYDRAULIC TRIPLEX PUMP NO 1 | Mechanical | Pump | Pump, Reciprocating | 1431-60-PR-DG-0005
MDD-PBE-D8033-R | BOP CONTROL UNIT HYDRAULIC TRIPLEX PUMP NO 2 | Mechanical | Pump | Pump, Reciprocating | 1431-60-PR-DG-0005
MDD-ZAG-D8032-R | BOP CONTROL UNIT HYDRAULIC TRIPLEX PUMP NO 1 STARTER PANEL | Electrical | Panel | Panel, Control | 1431-60-PR-DG-0005
MDD-ZAG-D8033-R | BOP CONTROL UNIT HYDRAULIC TRIPLEX PUMP NO 2 STARTER PANEL | Electrical | Panel | Panel, Control | 1431-60-PR-DG-0005
MDD-ZAG-D8042 | BOP REMOTE CONTROL PANEL NO 2 ( 3RD FLOOR) | Instrumentation | Panel | Panel, Control | 1431-60-PR-DG-0005
MDD-ZZZ-D8032-R | BOP HPU ASSEMBLY | Instrumentation | Control System | Control System, Control | 1431-60-PR-DG-0005
MDD-PSV-D8032-1 | MDD-PSV-D8032-1 | Instrumentation | Relief Valve | Relief Valve, Conventional | 1431-60-PR-DG-0005-003
MDD-PSV-D8032-2 | MDD-PSV-D8032-2 | Instrumentation | Relief Valve | Relief Valve, Conventional | 1431-60-PR-DG-0005-003
MDD-PSV-D8032-3 | MDD-PSV-D8032-3 | Instrumentation | Relief Valve | Relief Valve, Conventional | 1431-60-PR-DG-0005-003
MDD-PSV-D8032-4 | MDD-PSV-D8032-4 | Instrumentation | Relief Valve | Relief Valve, Conventional | 1431-60-PR-DG-0005-003
MDD-PSV-D8032-5 | MDD-PSV-D8032-5 | Instrumentation | Relief Valve | Relief Valve, Conventional | 1431-60-PR-DG-0005-003
MDD-PSV-D8032-6 | MDD-PSV-D8032-6 | Instrumentation | Relief Valve | Relief Valve, Conventional | 1431-60-PR-DG-0005-003
MDD-PSV-D8032-7 | MDD-PSV-D8032-7 | Instrumentation | Relief Valve | Relief Valve, Conventional | 1431-60-PR-DG-0005-003
MDD-PSV-D8033-1 | MDD-PSV-D8033-1 | Instrumentation | Relief Valve | Relief Valve, Conventional | 1431-60-PR-DG-0005-003
MDD-PSV-D8033-2 | MDD-PSV-D8033-2 | Instrumentation | Relief Valve | Relief Valve, Conventional | 1431-60-PR-DG-0005-003
MDD-PSV-D8035-1 | MDD-PSV-D8035-1 | Instrumentation | Relief Valve | Relief Valve, Conventional | 1431-60-PR-DG-0005-003
MDD-PSV-D8035-2 | MDD-PSV-D8035-2 | Instrumentation | Relief Valve | Relief Valve, Conventional | 1431-60-PR-DG-0005-003
MDD-PSV-D8035-3 | MDD-PSV-D8035-3 | Instrumentation | Relief Valve | Relief Valve, Conventional | 1431-60-PR-DG-0005-003
MDD-PSV-D8035-4 | MDD-PSV-D8035-4 | Instrumentation | Relief Valve | Relief Valve, Conventional | 1431-60-PR-DG-0005-003
MDD-PSV-D8037-1 | MDD-PSV-D8037-1 | Instrumentation | Relief Valve | Relief Valve, Conventional | 1431-60-PR-DG-0005-003
MDD-PSV-D8037-2 | MDD-PSV-D8037-2 | Instrumentation | Relief Valve | Relief Valve, Conventional | 1431-60-PR-DG-0005-003
MDD-PSV-D8038-1 | MDD-PSV-D8038-1 | Instrumentation | Relief Valve | Relief Valve, Conventional | 1431-60-PR-DG-0005-003
MDD-PSV-D8039-1 | MDD-PSV-D8039-1 | Instrumentation | Relief Valve | Relief Valve, Conventional | 1431-60-PR-DG-0005-003
MDD-PSV-D8040-1 | MDD-PSV-D8040-1 | Instrumentation | Relief Valve | Relief Valve, Conventional | 1431-60-PR-DG-0005-003
MDD-PSV-D8040-2 | MDD-PSV-D8040-2 | Instrumentation | Relief Valve | Relief Valve, Conventional | 1431-60-PR-DG-0005-003
MDD-PSV-D8041-1 | MDD-PSV-D8041-1 | Instrumentation | Relief Valve | Relief Valve, Conventional | 1431-60-PR-DG-0005-003
MDD-PSV-D8042-1 | MDD-PSV-D8042-1 | Instrumentation | Relief Valve | Relief Valve, Conventional | 1431-60-PR-DG-0005-003
MDD-PSV-D8043-1 | MDD-PSV-D8043-1 | Instrumentation | Relief Valve | Relief Valve, Conventional | 1431-60-PR-DG-0005-003
MDD-GNN-D5910-R | GENERATOR NO 1 | Electrical | Power Supply | Power Supply, Synchronous Generator | 1431-60-PR-DG-0006
MDD-GNN-D5920-R | GENERATOR NO 2 | Electrical | Power Supply | Power Supply, Synchronous Generator | 1431-60-PR-DG-0006
MDD-GNN-D5930-R | GENERATOR NO 3 | Electrical | Power Supply | Power Supply, Synchronous Generator | 1431-60-PR-DG-0006
MDD-GNN-D5940-R | GENERATOR NO 4 | Electrical | Power Supply | Power Supply, Synchronous Generator | 1431-60-PR-DG-0006
MDD-HBG-D6808 | BRAKE WATER COOLING UNIT PLATE EXCHANGER NO 1 | Mechanical | Heat Exchanger | Heat Exchanger, Plate and Frame | 1431-60-PR-DG-0006
MDD-HBG-D6809 | BRAKE WATER COOLING UNIT PLATE EXCHANGER NO 2 | Mechanical | Heat Exchanger | Heat Exchanger, Plate and Frame | 1431-60-PR-DG-0006
MDD-HZZ-D7101 | PLATE HEAT EXCHANGER | Mechanical | Heat Exchanger | Heat Exchanger, Plate and Frame | 1431-60-PR-DG-0006
MDD-HZZ-D7102 | PLATE HEAT EXCHANGER | Mechanical | Heat Exchanger | Heat Exchanger, Plate and Frame | 1431-60-PR-DG-0006
MDD-HZZ-D7103 | PLATE HEAT EXCHANGER | Mechanical | Heat Exchanger | Heat Exchanger, Plate and Frame | 1431-60-PR-DG-0006
MDD-HZZ-D7104 | PLATE HEAT EXCHANGER | Mechanical | Heat Exchanger | Heat Exchanger, Plate and Frame | 1431-60-PR-DG-0006
MDD-PBE-D6809A | BRAKE WATER COOLING UNIT PUMP NO 1 | Mechanical | Pump | Pump, Centrifugal | 1431-60-PR-DG-0006
MDD-PBE-D6809B | BRAKE WATER COOLING UNIT PUMP NO 2 | Mechanical | Pump | Pump, Centrifugal | 1431-60-PR-DG-0006
MDD-ZAG-D8051-R | CHOKEANDKILL MANIFOLD CONTROL UNIT - DRILLER'S CABIN | Instrumentation | Control System | Control System, Control | 1431-60-PR-DG-0006
MDD-ZPN-D5910-R | GENERATOR NO 1 - GENSET CONTROL PANEL | Electrical | Panel | Panel, Control | 1431-60-PR-DG-0006
MDD-ZPN-D5920-R | GENERATOR NO 2 - GENSET CONTROL PANEL | Electrical | Panel | Panel, Control | 1431-60-PR-DG-0006
MDD-ZPN-D5930-R | GENERATOR NO 3 - GENSET CONTROL PANEL | Electrical | Panel | Panel, Control | 1431-60-PR-DG-0006
MDD-ZPN-D5940-R | GENERATOR NO 4 - GENSET CONTROL PANEL | Electrical | Panel | Panel, Control | 1431-60-PR-DG-0006
MDD-HSN-D6417-R | AGITATOR NO 4 LOCAL CONTROL STATION | Electrical | Control Station | Control Station, HOA | 1431-60-PR-DG-0007
MDD-LT-D6410-1 | LEVEL TRANSMITTER - RESERVE TANK NO 5 | Instrumentation | Transmitter | Transmitter, Level | 1431-60-PR-DG-0007
MDD-LT-D6412-1 | LEVEL TRANSMITTER - SLUG TANK | Instrumentation | Transmitter | Transmitter, Level | 1431-60-PR-DG-0007
MDD-LT-D6413-1 | LEVEL TRANSMITTER - PILL TANK | Instrumentation | Transmitter | Transmitter, Level | 1431-60-PR-DG-0007
MDD-LT-D6414-1 | LEVEL TRANSMITTER - RESERVE TANK NO 1 | Instrumentation | Transmitter | Transmitter, Level | 1431-60-PR-DG-0007
MDD-LT-D6415-1 | LEVEL TRANSMITTER - RESERVE TANK NO 2 | Instrumentation | Transmitter | Transmitter, Level | 1431-60-PR-DG-0007
MDD-LT-D6416-1 | LEVEL TRANSMITTER - RESERVE TANK NO 3 | Instrumentation | Transmitter | Transmitter, Level | 1431-60-PR-DG-0007
MDD-LT-D6417-1 | LEVEL TRANSMITTER - RESERVE TANK NO 4 | Instrumentation | Transmitter | Transmitter, Level | 1431-60-PR-DG-0007
MDD-MBJ-D6403 | HP MUD PUMP NO 1 SUCTION DAMPENER | Mechanical | Vessel | Vessel, Pulsation Dampener | 1431-60-PR-DG-0007
MDD-MBJ-D6404 | HP MUD PUMP NO 2 SUCTION DAMPENER | Mechanical | Vessel | Vessel, Pulsation Dampener | 1431-60-PR-DG-0007
MDD-MBL-D6403 | HP MUD PUMP NO 1 DISCHARGE DAMPENER | Mechanical | Vessel | Vessel, Pulsation Dampener | 1431-60-PR-DG-0007
MDD-MBL-D6404 | HP MUD PUMP NO 2 DISCHARGE DAMPENER | Mechanical | Vessel | Vessel, Pulsation Dampener | 1431-60-PR-DG-0007
MDD-PAG-D6400 | HP MUD PUMP NO 1 LOCAL CONTROL PANEL | Electrical | Panel | Panel, Control | 1431-60-PR-DG-0007
MDD-PAG-D6401 | HP MUD PUMP NO 2 LOCAL CONTROL PANEL | Electrical | Panel | Panel, Control | 1431-60-PR-DG-0007
MDD-PBE-64001 | HP MUD PUMP NO 1 LUBE OIL PUMP | Mechanical | Pump | Pump, Centrifugal | 1431-60-PR-DG-0007
MDD-PBE-64011 | HP MUD PUMP NO 2 LUBE OIL PUMP | Mechanical | Pump | Pump, Centrifugal | 1431-60-PR-DG-0007
MDD-PBE-D64003 | HP MUD PUMP NO 1 EXTERNAL LUBE OIL PUMP | Mechanical | Pump | Pump, Centrifugal | 1431-60-PR-DG-0007
MDD-PBE-D64013 | HP MUD PUMP NO 2 EXTERNAL LUBE OIL PUMP | Mechanical | Pump | Pump, Centrifugal | 1431-60-PR-DG-0007
MDD-PDE-D64002 | HP MUD PUMP NO 1 LINER WASH PUMP | Mechanical | Pump | Pump, Reciprocating | 1431-60-PR-DG-0007
MDD-PDE-D64012 | HP MUD PUMP NO 2 LINER WASH PUMP | Mechanical | Pump | Pump, Reciprocating | 1431-60-PR-DG-0007
MDD-PSV-D6400-3 | MDD-PSV-D6400-3 | Instrumentation | Relief Valve | Relief Valve, Conventional | 1431-60-PR-DG-0007
MDD-PSV-D6401-3 | MDD-PSV-D6401-3 | Instrumentation | Relief Valve | Relief Valve, Conventional | 1431-60-PR-DG-0007
MDD-PZZ-D6400 | HP MUD PUMP NO 1 - LEWCO | Mechanical | Pump | Pump, Controlled Volume API 675 | 1431-60-PR-DG-0007
MDD-PZZ-D6401 | HP MUD PUMP NO 2 - LEWCO | Mechanical | Pump | Pump, Controlled Volume API 675 | 1431-60-PR-DG-0007
MDD-PZZ-D6406-R | SUPERCHARGING PUMP NO 1 | Mechanical | Pump | Pump, Centrifugal | 1431-60-PR-DG-0007
MDD-PZZ-D6407-R | SUPERCHARGING PUMP NO 2 | Mechanical | Pump | Pump, Centrifugal | 1431-60-PR-DG-0007
MDD-ZZZ-D6410-R | RESERVE/STORAGE TANK NO 5 AGITATOR | Mechanical | Mixer and Agitator | Mixer and Agitator, Dynamic | 1431-60-PR-DG-0007
MDD-ZZZ-D6411-R | SUCTION TANK AGITATOR | Mechanical | Mixer and Agitator | Mixer and Agitator, Dynamic | 1431-60-PR-DG-0007
MDD-ZZZ-D6412A-R | SLUG TANK AGITATOR NO 1 | Mechanical | Mixer and Agitator | Mixer and Agitator, Dynamic | 1431-60-PR-DG-0007
MDD-ZZZ-D6412B-R | SLUG TANK AGITATOR NO 2 | Mechanical | Mixer and Agitator | Mixer and Agitator, Dynamic | 1431-60-PR-DG-0007
MDD-ZZZ-D6413A-R | PILL TANK AGITATOR NO 1 | Mechanical | Mixer and Agitator | Mixer and Agitator, Dynamic | 1431-60-PR-DG-0007
MDD-ZZZ-D6413B-R | PILL TANK AGITATOR NO 2 | Mechanical | Mixer and Agitator | Mixer and Agitator, Dynamic | 1431-60-PR-DG-0007
MDD-ZZZ-D6414-R | RESERVE/STORAGE TANK NO 1 AGITATOR | Mechanical | Mixer and Agitator | Mixer and Agitator, Dynamic | 1431-60-PR-DG-0007
MDD-ZZZ-D6415-R | RESERVE/STORAGE TANK NO 2 AGITATOR | Mechanical | Mixer and Agitator | Mixer and Agitator, Dynamic | 1431-60-PR-DG-0007
MDD-ZZZ-D6416-R | RESERVE/STORAGE TANK NO 3 AGITATOR | Mechanical | Mixer and Agitator | Mixer and Agitator, Dynamic | 1431-60-PR-DG-0007
MDD-PZZ-D6420-R | MIXING PUMP NO 1 | Mechanical | Pump | Pump, Centrifugal | 1431-60-PR-DG-0008
MDD-PZZ-D6421-R | MIXING PUMP NO 2 | Mechanical | Pump | Pump, Centrifugal | 1431-60-PR-DG-0008
MD-HS-D8053-1 | MUD GAS SEPARATOR ON/OFF VALVE | Instrumentation | Switch | Switch, Hand | 1431-60-PR-DG-0009 | 7111-Local Pnl Hand Vlv | MBJ-D8053-R | 8"-ML-A-D3299
MD-HS-D8520-1 | HP MUD STAND PIPE TO HOSE | Instrumentation | Switch | Switch, Hand | 1431-60-PR-DG-0009 | 7111-Local Pnl Hand Vlv | ZZZ-D8520-R
MD-HV-D8053-1 | MUD GAS SEPARATOR ON/OFF VALVE | Instrumentation | Valve | Valve, On/Off | 1431-60-PR-DG-0009 | 7201-Manual Valve | MBJ-D8053-R | 8"-ML-A-D3299
MD-XV-D8520-1 | HP MUD STAND PIPE TO HOSE | Instrumentation | Valve | Valve, On/Off | 1431-60-PR-DG-0009 | 7204-On/Off Valve | ZZZ-D8520-R | 6"-MK-K7-D3271
MDD-FOS-DJ6474-R | SURGE TANK CELL FEEDER LOCAL CONTOL PANEL | Instrumentation | Panel | Panel, Control | 1431-60-PR-DG-0011
MDD-MBJ-D6470-R | BULK BENTONITE TANK | Mechanical | Vessel | Vessel, Pressure | 1431-60-PR-DG-0011
MDD-MBJ-D6471-R | BULK BARITE TANK | Mechanical | Vessel | Vessel, Pressure | 1431-60-PR-DG-0011
MDD-MBJ-D6474-R | BULK BARITE SURGE TANK | Mechanical | Vessel | Vessel, Pressure | 1431-60-PR-DG-0011
MDD-PSV-D64701-R | MDD-PSV-D64701-R | Instrumentation | Relief Valve | Relief Valve, Conventional | 1431-60-PR-DG-0011
MDD-PSV-D64741-R | MDD-PSV-D64741-R | Instrumentation | Relief Valve | Relief Valve, Conventional | 1431-60-PR-DG-0011
MDD-PSV-D64742-R | MDD-PSV-D64742-R | Instrumentation | Relief Valve | Relief Valve, Conventional | 1431-60-PR-DG-0011
MDD-PSV-D6477-1 | MDD-PSV-D6477-1 | Instrumentation | Relief Valve | Relief Valve, Conventional | 1431-60-PR-DG-0011
MDD-ZZZ-D6425-R | BULK BARITE SHEAR MIXER NO 1 | Mechanical | Mixer and Agitator | Mixer and Agitator, Dynamic | 1431-60-PR-DG-0011
MDD-ZZZ-D6426-R | BULK BARITE SHEAR MIXER NO 2 | Mechanical | Mixer and Agitator | Mixer and Agitator, Dynamic | 1431-60-PR-DG-0011
MDD-ZZZ-D6427-R | SHEAR MIXER AND IRIS VALVE FOR BIG BAG SYSTEM | Mechanical | Mixer and Agitator | Mixer and Agitator, Dynamic | 1431-60-PR-DG-0011
MDD-MBJ-D6480-R | BULK CEMENT TANK NO 2 | Mechanical | Vessel | Vessel, Pressure | 1431-60-PR-DG-0012
MDD-MBJ-D6481-R | BULK CEMENT TANK NO 2 | Mechanical | Vessel | Vessel, Pressure | 1431-60-PR-DG-0012
MDD-PSV-D64801-R | MDD-PSV-D64801-R | Instrumentation | Relief Valve | Relief Valve, Conventional | 1431-60-PR-DG-0012
MDD-PSV-D64811-R | MDD-PSV-D64811-R | Instrumentation | Relief Valve | Relief Valve, Conventional | 1431-60-PR-DG-0012
MDD-PBB-D7601-R | DRAINS TANK PUMP NO 1 | Mechanical | Pump | Pump, Centrifugal | 1431-60-PR-DG-0015
MDD-PBB-D7602-R | DRAINS TANK PUMP NO 2 OPERATING - RIG FLOOR DRAIN SYSTEM | Mechanical | Pump | Pump, Centrifugal | 1431-60-PR-DG-0015
MDD-FOSDJ7504-R | RIG AIR DRYER CONTROL SYSTEM | Instrumentation | Control System | Control System, Control | 1431-60-PR-DG-0017
MDD-MBE-D7503-R | WET AIR RECEIVER | Mechanical | Vessel | Vessel, Pressure | 1431-60-PR-DG-0017
MDD-MBE-D7509-R | DRY AIR RECEIVER | Mechanical | Vessel | Vessel, Pressure | 1431-60-PR-DG-0017
MDD-MBE-D7522-R | AIR RECEIVER, COLD START COMPRESSOR | Mechanical | Vessel | Vessel, Pressure | 1431-60-PR-DG-0017
MDD-PSV-D7500-1 | MDD-PSV-D7500-1 | Instrumentation | Relief Valve | Relief Valve, Conventional | 1431-60-PR-DG-0017
MDD-PSV-D7501-1 | MDD-PSV-D7501-1 | Instrumentation | Relief Valve | Relief Valve, Conventional | 1431-60-PR-DG-0017
MDD-PSV-D75031 | MDD-PSV-D75031 | Instrumentation | Relief Valve | Relief Valve, Conventional | 1431-60-PR-DG-0017
MDD-PSV-D7503-2 | MDD-PSV-D7503-2 | Instrumentation | Relief Valve | Relief Valve, Conventional | 1431-60-PR-DG-0017
MDD-PSV-D75091 | MDD-PSV-D75091 | Instrumentation | Relief Valve | Relief Valve, Conventional | 1431-60-PR-DG-0017
MDD-PSV-D7509-2 | MDD-PSV-D7509-2 | Instrumentation | Relief Valve | Relief Valve, Conventional | 1431-60-PR-DG-0017
MDD-PSV-D7511R | MDD-PSV-D7511R | Instrumentation | Relief Valve | Relief Valve, Conventional | 1431-60-PR-DG-0017
MDD-PSV-D7520-1 | MDD-PSV-D7520-1 | Instrumentation | Relief Valve | Relief Valve, Conventional | 1431-60-PR-DG-0017
MDD-PSV-D75221 | MDD-PSV-D75221 | Instrumentation | Relief Valve | Relief Valve, Conventional | 1431-60-PR-DG-0017
MDD-PSV-D7522-2 | MDD-PSV-D7522-2 | Instrumentation | Relief Valve | Relief Valve, Conventional | 1431-60-PR-DG-0017
MDD-PSV-D7530-1 | MDD-PSV-D7530-1 | Instrumentation | Relief Valve | Relief Valve, Conventional | 1431-60-PR-DG-0017
MDD-PSV-D7537-4 | MDD-PSV-D7537-4 | Instrumentation | Relief Valve | Relief Valve, Conventional | 1431-60-PR-DG-0017
MDD-ZZZ-D7520-R | DIESEL ENGINE F/COLD START AIR COMPRESSOR | Mechanical | Assemblies | Assemblies, Skid | 1431-60-PR-DG-0017
MDD-HSN-D9150-R | REMOTE CONTROL STATION | Electrical | Control Station | Control Station, HOA | 1431-60-PR-DG-0018
MDD-HSN-D9151-R | REMOTE CONTROL STATION | Electrical | Control Station | Control Station, HOA | 1431-60-PR-DG-0018
MDD-MBE-D7511-R | SUBSTRUCTURE AIR RECEIVER | Mechanical | Vessel | Vessel, Pressure | 1431-60-PR-DG-0018
MDD-PSV-D7511-2 | MDD-PSV-D7511-2 | Instrumentation | Relief Valve | Relief Valve, Conventional | 1431-60-PR-DG-0018
MDD-PSV-D75131-R | MDD-PSV-D75131-R | Instrumentation | Relief Valve | Relief Valve, Conventional | 1431-60-PR-DG-0018
MDD-PSV-D8000 | MDD-PSV-D8000 | Instrumentation | Relief Valve | Relief Valve, Conventional | 1431-60-PR-DG-0018
MDD-FOS-DJ7532-R | BULK AIR DRYER CONTROL SYSTEM | Instrumentation | Control System | Control System, Control | 1431-60-PR-DG-0019
MDD-MBE-D7531-R | WET BULK AIR RECEIVER | Mechanical | Vessel | Vessel, Pressure | 1431-60-PR-DG-0019
MDD-MBE-D7537-R | DRY BULK AIR RECEIVER | Mechanical | Vessel | Vessel, Pressure | 1431-60-PR-DG-0019
MDD-PG-D7537-2 | BULK AIR PRESSURE GAUGE | Instrumentation | Gauge | Gauge, Pressure | 1431-60-PR-DG-0019
MDD-PRV-D7537-5 | MDD-PRV-D7537-5 | Instrumentation | Control Valve | Control Valve, General | 1431-60-PR-DG-0019
MDD-PRV-D7537-6 | MDD-PRV-D7537-6 | Instrumentation | Control Valve | Control Valve, General | 1431-60-PR-DG-0019
MDD-PSV-D75311-R | MDD-PSV-D75311-R | Instrumentation | Relief Valve | Relief Valve, Conventional | 1431-60-PR-DG-0019
MDD-PSV-D7531-2 | MDD-PSV-D7531-2 | Instrumentation | Relief Valve | Relief Valve, Conventional | 1431-60-PR-DG-0019
MDD-PSV-D75371-R | MDD-PSV-D75371-R | Instrumentation | Relief Valve | Relief Valve, Conventional | 1431-60-PR-DG-0019
MDD-PSV-D7537-3 | MDD-PSV-D7537-3 | Instrumentation | Relief Valve | Relief Valve, Conventional | 1431-60-PR-DG-0019
MDD-ZAG-D7510-R | BULK AIR REDUCTION STATION | Instrumentation | Control System | Control System, Control | 1431-60-PR-DG-0019
MDD-ZZZ-D7532-R | BULK AIR DRYER UNIT | Mechanical | Assemblies | Assemblies, Skid | 1431-60-PR-DG-0019
MDD-DAG-D8083-R | POWERFRAME SERVICE UMBILICAL CONNECTION PANEL | Mechanical | Panel | Panel, Junction Box | 1431-60-PR-DG-0020
MDD-FOS-DJ9100-R | HPU LOCAL CONTROL PANEL | Electrical | Panel | Panel, Control | 1431-60-PR-DG-0020
MDD-PBE-D8072-R | TOP DRIVE LUB OIL PUMP | Mechanical | Pump | Pump, Centrifugal | 1431-60-PR-DG-0020
MDD-PSV-D9100-1 | MDD-PSV-D9100-1 | Instrumentation | Relief Valve | Relief Valve, Conventional | 1431-60-PR-DG-0020
MDD-PSV-D9100-2 | MDD-PSV-D9100-2 | Instrumentation | Relief Valve | Relief Valve, Conventional | 1431-60-PR-DG-0020
MDD-PSV-D9100-3 | MDD-PSV-D9100-3 | Instrumentation | Relief Valve | Relief Valve, Conventional | 1431-60-PR-DG-0020
MDD-PSV-D9100-4 | MDD-PSV-D9100-4 | Instrumentation | Relief Valve | Relief Valve, Conventional | 1431-60-PR-DG-0020
MDD-PSV-D9100-5 | MDD-PSV-D9100-5 | Instrumentation | Relief Valve | Relief Valve, Conventional | 1431-60-PR-DG-0020
MDD-PSV-D9100-6 | MDD-PSV-D9100-6 | Instrumentation | Relief Valve | Relief Valve, Conventional | 1431-60-PR-DG-0020
MDD-ZAG-D8083-R | POWERFRAME CONTROL SYSTEM CABINET | Instrumentation | Control System | Control System, Control | 1431-60-PR-DG-0020
MDD-ZAG-D9200 | DEEP DROP WINCH CONTROL PANEL | Electrical | Panel | Panel, Control | 1431-60-PR-DG-0020
MDD-ZAL-9101-R | HEAT EXCHANGER NO 2 - HYDRAULIC POWER UNIT (HPU) | Mechanical | Blower-Fan | Blower-Fan, Axial | 1431-60-PR-DG-0020
MDD-ZAL-D8076-R | TOP DRIVE A/C MOTOR BLOWER | Electrical | Blower-Fan | Blower-Fan, Axial | 1431-60-PR-DG-0020
MDD-ZAL-D9100-R | HEAT EXCHANGER NO 1 - HYDRAULIC POWER UNIT (HPU) | Mechanical | Blower-Fan | Blower-Fan, Axial | 1431-60-PR-DG-0020
MDD-ZBB-D9100-A-R | HPU MAIN PUMP NO 1 - HYDRAULIC POWER UNIT (HPU) | Mechanical | Power Unit | Power Unit, Hydraulic | 1431-60-PR-DG-0020
MDD-ZBB-D9100-B-R | HPU MAIN PUMP NO 2 - HYDRAULIC POWER UNIT (HPU) | Mechanical | Power Unit | Power Unit, Hydraulic | 1431-60-PR-DG-0020
MDD-ZBB-D9100-C-R | HPU MAIN PUMP NO 3 - HYDRAULIC POWER UNIT (HPU) | Mechanical | Power Unit | Power Unit, Hydraulic | 1431-60-PR-DG-0020
MDD-ZBB-D9101-R | CIRCULATING PUMP NO 1 - HYDRAULIC POWER UNIT (HPU) | Mechanical | Power Unit | Power Unit, Hydraulic | 1431-60-PR-DG-0020
MDD-ZBB-D9102-R | CIRCULATING PUMP NO 2 - HYDRAULIC POWER UNIT (HPU) | Mechanical | Power Unit | Power Unit, Hydraulic | 1431-60-PR-DG-0020
MDD-ZBB-D9103-R | FINE FILTER PUMP | Mechanical | Pump | Pump, Centrifugal | 1431-60-PR-DG-0020
MDD-ZZZ-D8070-R | TOP DRIVE PACKAGE | Mechanical | Assemblies | Assemblies, Skid | 1431-60-PR-DG-0020
MDD-ZZZ-D8075-R | MDD-ZZZ-D8075-R | Instrumentation | Control Valve | Control Valve, General | 1431-60-PR-DG-0020
MDD-ZZZ-D8076-R | MDD-ZZZ-D8076-R | Instrumentation | Control Valve | Control Valve, General | 1431-60-PR-DG-0020
MDD-ZZZ-D8077-R | TOP DRIVE CONTROL UNIT | Instrumentation | Control System | Control System, Control | 1431-60-PR-DG-0020
MDD-ZZZ-D9100-R | HYDRAULIC POWER UNIT (HPU) | Mechanical | Assemblies | Assemblies, Skid | 1431-60-PR-DG-0020
MDD-HSN-D7807-R | FUEL OIL CENTRIFUGE CONTROL STATION | Electrical | Control Station | Control Station, HOA | 1431-60-PR-DG-0021
MDD-LI-D78012 | LEVEL INDICATOR - MAIN DAY TANK OPERATING | Instrumentation | Control System | Control System, Indication | 1431-60-PR-DG-0021
MDD-LI-D78021 | LEVEL INDICATOR - AUXILLARY DAY TANK OPERATING | Instrumentation | Control System | Control System, Indication | 1431-60-PR-DG-0021
MDD-LT-D78001 | LEVEL TRANSMITTER - MAIN SETTLING TANK OPERATING | Instrumentation | Transmitter | Transmitter, Level | 1431-60-PR-DG-0021
MDD-LT-D78011 | LEVEL TRANSMITTER - MAIN DAY TANK OPERATING | Instrumentation | Transmitter | Transmitter, Level | 1431-60-PR-DG-0021
MDD-PBE-D7810-R | FUEL OIL TRANSFER PUMP | Mechanical | Pump | Pump, Centrifugal | 1431-60-PR-DG-0021
MDD-PSV-D7805-1 | MDD-PSV-D7805-1 | Instrumentation | Relief Valve | Relief Valve, Conventional | 1431-60-PR-DG-0021
MDD-PSV-D7805-2 | MDD-PSV-D7805-2 | Instrumentation | Relief Valve | Relief Valve, Conventional | 1431-60-PR-DG-0021
MDD-PSV-D7806-1 | MDD-PSV-D7806-1 | Instrumentation | Relief Valve | Relief Valve, Conventional | 1431-60-PR-DG-0021
MDD-PSV-D7806-3 | MDD-PSV-D7806-3 | Instrumentation | Relief Valve | Relief Valve, Conventional | 1431-60-PR-DG-0021
MDD-XV-D78021 | MDD-XV-D78021 | Instrumentation | Valve | Valve, On/Off | 1431-60-PR-DG-0021
MDD-ZAN-5940-R | DIESEL GENERATOR SET NO 4 | Mechanical | Generator | Generator, AC/DC | 1431-60-PR-DG-0021
MDD-ZAN-D5910-R | DIESEL GENERATOR SET NO 1 | Mechanical | Generator | Generator, AC/DC | 1431-60-PR-DG-0021
MDD-ZAN-D5920-R | DIESEL GENERATOR SET NO 2 | Mechanical | Generator | Generator, AC/DC | 1431-60-PR-DG-0021
MDD-ZAN-D5930-R | DIESEL GENERATOR SET NO 3 | Mechanical | Generator | Generator, AC/DC | 1431-60-PR-DG-0021
MDD-ZBB-D5910-R | OIL PUMP | Mechanical | Pump | Pump, Centrifugal | 1431-60-PR-DG-0021
MDD-ZBB-D5920-R | OIL PUMP | Mechanical | Pump | Pump, Centrifugal | 1431-60-PR-DG-0021
MDD-ZBB-D5930-R | OIL PUMP | Mechanical | Pump | Pump, Centrifugal | 1431-60-PR-DG-0021
MDD-ZBB-D5940-R | OIL PUMP | Mechanical | Pump | Pump, Centrifugal | 1431-60-PR-DG-0021
MDD-ZBN-D5910-R | DIESEL ENGINE NO 1 - SPARK ARRESTING MUFFLER | Mechanical | Flare and Vent | Flame Arrester | 1431-60-PR-DG-0021
MDD-ZBN-D5920-R | DIESEL ENGINE NO 2 - SPARK ARRESTING MUFFLER | Mechanical | Flare and Vent | Flame Arrester | 1431-60-PR-DG-0021
MDD-ZBN-D5930-R | DIESEL ENGINE NO3 - SPARK ARRESTING MUFFLER | Mechanical | Flare and Vent | Flame Arrester | 1431-60-PR-DG-0021
MDD-ZBN-D5940-R | DIESEL ENGINE NO4 - SPARK ARRESTING MUFFLER | Mechanical | Flare and Vent | Flame Arrester | 1431-60-PR-DG-0021
MDD-ZZZ-D5910-R | DIESEL ENGINE NO 1 | Mechanical | Driver | Driver, Reciprocating Engine | 1431-60-PR-DG-0021
MDD-ZZZ-D5920-R | DIESEL ENGINE NO 2 | Mechanical | Driver | Driver, Reciprocating Engine | 1431-60-PR-DG-0021
MDD-ZZZ-D5930-R | DIESEL ENGINE NO 3 | Mechanical | Driver | Driver, Reciprocating Engine | 1431-60-PR-DG-0021
MDD-ZZZ-D5940-R | DIESEL ENGINE NO4 | Mechanical | Driver | Driver, Reciprocating Engine | 1431-60-PR-DG-0021
MDD-PSV-D6800-1 | MDD-PSV-D6800-1 | Instrumentation | Relief Valve | Relief Valve, Conventional | 1431-60-PR-DG-0023
MDD-PSV-D8510-1 | MDD-PSV-D8510-1 | Instrumentation | Relief Valve | Relief Valve, Conventional | 1431-60-PR-DG-0023
MDD-LT-D6450-1 | LEVEL TRANSMITTER - TRIP TANK | Instrumentation | Transmitter | Transmitter, Level | 1431-60-PR-DG-0025
MDD-PZZ-D6435-R | TRANSFER PUMP NO 1 | Mechanical | Pump | Pump, Centrifugal | 1431-60-PR-DG-0025
MDD-PZZ-D6436-R | TRANSFER PUMP NO 2 | Mechanical | Pump | Pump, Centrifugal | 1431-60-PR-DG-0025
MDD-PZZ-D6448-R | MUD DEGASSER VACUUM PUMP | Mechanical | Pump | Pump, Vacuum | 1431-60-PR-DG-0025
MDD-PZZ-D6452-R | TRIP TANK PUMP NO 1 | Mechanical | Pump | Pump, Centrifugal | 1431-60-PR-DG-0025
MDD-PZZ-D6453-R | TRIP TANK PUMP NO 2 | Mechanical | Pump | Pump, Centrifugal | 1431-60-PR-DG-0025
MDD-ZZZ-D6448-R | MUD DEGASSER | Mechanical | Assemblies | Assemblies, Skid | 1431-60-PR-DG-0025
MDD-HSN-D6430-R | SHALE SHAKER NO 1 LOCAL CONTROL STATION | Electrical | Control Station | Control Station, HOA | 1431-60-PR-DG-0026
MDD-HSN-D6431-R | SHALE SHAKER NO 2 LOCAL CONTROL STATION | Electrical | Control Station | Control Station, HOA | 1431-60-PR-DG-0026
MDD-HSN-D6432-R | SHALE SHAKER NO 3 LOCAL CONTROL STATION | Electrical | Control Station | Control Station, HOA | 1431-60-PR-DG-0026
MDD-HSN-D6433-R | SHALE SHAKER NO 4 LOCAL CONTROL STATION | Electrical | Control Station | Control Station, HOA | 1431-60-PR-DG-0026
MDD-PSV-D8301-1 | MDD-PSV-D8301-1 | Instrumentation | Relief Valve | Relief Valve, Conventional | 1431-60-PR-DG-0028
MDD-PSV-D8301-2 | MDD-PSV-D8301-2 | Instrumentation | Relief Valve | Relief Valve, Conventional | 1431-60-PR-DG-0028
MDD-PSV-D8301-3 | MDD-PSV-D8301-3 | Instrumentation | Relief Valve | Relief Valve, Conventional | 1431-60-PR-DG-0028
MDD-PSV-D8301-5 | MDD-PSV-D8301-5 | Instrumentation | Relief Valve | Relief Valve, Conventional | 1431-60-PR-DG-0028
MDD-PSV-D8301-6 | MDD-PSV-D8301-6 | Instrumentation | Relief Valve | Relief Valve, Conventional | 1431-60-PR-DG-0028
MDD-ZAG-D8301-R | CONTROL CONSOLE ASSEMBLY | Instrumentation | Control System | Control System, Control | 1431-60-PR-DG-0028
MDD-PSV-D8060-1 | MDD-PSV-D8060-1 | Instrumentation | Relief Valve | Relief Valve, Conventional | 1431-60-PR-DG-0031
MDD-PSV-D8060-2 | MDD-PSV-D8060-2 | Instrumentation | Relief Valve | Relief Valve, Conventional | 1431-60-PR-DG-0031
MDD-PSV-D8060-3 | MDD-PSV-D8060-3 | Instrumentation | Relief Valve | Relief Valve, Conventional | 1431-60-PR-DG-0031
MDD-PSV-D8060-4 | MDD-PSV-D8060-4 | Instrumentation | Relief Valve | Relief Valve, Conventional | 1431-60-PR-DG-0031
2”-PL-AN-6078 | Minimum flow to Closed Drain Tank | Piping | Process Liquid | AN, Process Liquid | 156461-30-A14-POD-5002-M101-0001
3”-PL-AN-6083-1"H | Flow from Closed Drain Oil Pumps | Piping | Process Liquid | AN, Process Liquid | 156461-30-A14-POD-5002-M101-0001
MD-YSH-8570-1001 | SMOKE DETECTOR - DRILL PARTS WAREHOUSE | Instrumentation | Detector | Detector, Smoke | 4498-DA-101
MD-YSH-8570-1002 | SMOKE DETECTOR - DRILL PARTS WAREHOUSE | Instrumentation | Detector | Detector, Smoke | 4498-DA-101
MD-EI-5501 | BTS-5501 BATTERY (125VDC) | Instrumentation | Control System | Control System, Indication | 9655-01-D52 | 7500-Indication
MD-ET-5501 | BTS-5501 BATTERY (125VDC) | Instrumentation | Transmitter | Transmitter, Power | 9655-01-D52 | 7500-Power Transmitter
MD-XA-5501 | DPS-5501 125VDC DISTRIBUTION PANEL | Instrumentation | Control System | Control System, Alarm | 9655-01-D52 | 7500-Alarm
MD-XS-5501 | DPS-5501 125VDC DISTRIBUTION PANEL | Instrumentation | Contact | Contact, Available | 9655-01-D52 | 7414-Avail. Contact
MD-EI-5502 | BTE-5502 BATTERY (24VDC) | Instrumentation | Indicator | Indicator, Local | 9655-01-D53 | 7403-Local Indicator
MD-ET-5502 | BTE-5502 BATTERY (24VDC) | Instrumentation | Transmitter | Transmitter, Power | 9655-01-D53 | 7500-Power Transmitter
MD-XA-5502A | DPE-5502-A 24VDC INST CONTROL DIST PANEL #1 | Instrumentation | Control System | Control System, Alarm | 9655-01-D53 | 7500-Alarm
MD-XS-5502A | DPE-5502-A 24VDC INST CONTROL DIST PANEL #1 | Instrumentation | Contact | Contact, Available | 9655-01-D53 | 7414-Avail. Contact
MD-EI-5503 | BTS-5503 BATTERY (125VDC) | Instrumentation | Control System | Control System, Indication | 9655-01-D55 | 7500-Indication
MD-ET-5503 | BTS-5503 BATTERY (125VDC) | Instrumentation | Transmitter | Transmitter, Power | 9655-01-D55 | 7500-Power Transmitter
MD-XA-5502B | DPS-5502-B 24VDC INSTR CONT DIST. PANEL #2 | Instrumentation | Control System | Control System, Alarm | 9655-01-D55 | 7500-Alarm
MD-XA-5503 | DPS-5503 125VDC DISTRIBUTION PANEL | Instrumentation | Control System | Control System, Alarm | 9655-01-D55 | 7500-Alarm
MD-XS-5502B | DPS-5502-B 24VDC INSTR CONT DIST. PANEL #2 | Instrumentation | Contact | Contact, Available | 9655-01-D55 | 7414-Avail. Contact
MD-XS-5503 | DPS-5503 125VDC DISTRIBUTION PANEL | Instrumentation | Contact | Contact, Available | 9655-01-D55 | 7414-Avail. Contact
MD-EI-5504 | BTS-5504 BATTERY (125VDC) | Instrumentation | Indicator | Indicator, Local | 9655-01-D56 | 7403-Local Indicator
MD-ET-5504 | BTS-5504 BATTERY (125VDC) | Instrumentation | Transmitter | Transmitter, Power | 9655-01-D56 | 7500-Power Transmitter
MD-XA-5504 | DPS-5504 125VDC DISTRIBUTION PANEL | Instrumentation | Control System | Control System, Alarm | 9655-01-D56 | 7500-Alarm
MD-XS-5504 | DPS-5504 125VDC DISTRIBUTION PANEL | Instrumentation | Contact | Contact, Available | 9655-01-D56 | 7414-Avail. Contact
MD-EI-5505 | BTS-5505 BATTERY (125VDC) | Instrumentation | Control System | Control System, Indication | 9655-01-D57 | 7500-Indication
MD-ET-5505 | BTS-5505 BATTERY (125VDC) | Instrumentation | Transmitter | Transmitter, Power | 9655-01-D57 | 7500-Power Transmitter
MD-XA-5505 | DPS-5505 125VDC DISTRIBUTION PANEL | Instrumentation | Control System | Control System, Alarm | 9655-01-D57 | 7500-Alarm
MD-XS-5505 | DPS-5505 125VDC DISTRIBUTION PANEL | Instrumentation | Contact | Contact, Available | 9655-01-D57 | 7414-Avail. Contact
MD-EI-5508 | BTS-5508 BATTERY (125VDC) | Instrumentation | Control System | Control System, Indication | 9655-01-D58 | 7500-Indication
MD-ET-5508 | BTS-5508 BATTERY (125VDC) | Instrumentation | Transmitter | Transmitter, Power | 9655-01-D58 | 7500-Power Transmitter
MD-XA-5508 | DPS-5508 125VDC DISTRIBUTION PANEL | Instrumentation | Control System | Control System, Alarm | 9655-01-D58 | 7500-Alarm
MD-XS-5508 | DPS-5508 125VDC DISTRIBUTION PANEL | Instrumentation | Contact | Contact, Available | 9655-01-D58 | 7414-Avail. Contact
MD-EI-5509 | BTS-5509 BATTERY (125VDC) | Instrumentation | Control System | Control System, Indication | 9655-01-D59 | 7500-Indication
MD-ET-5509 | BTS-5509 BATTERY (125VDC) | Instrumentation | Transmitter | Transmitter, Power | 9655-01-D59 | 7500-Power Transmitter
MD-XA-5509 | DPS-5509 125VDC DISTRIBUTION PANEL | Instrumentation | Control System | Control System, Alarm | 9655-01-D59 | 7500-Alarm
MD-XS-5509 | DPS-5509 125VDC DISTRIBUTION PANEL | Instrumentation | Contact | Contact, Available | 9655-01-D59 | 7414-Avail. Contact
MD-EI-5510 | BTE-5510 BATTERY (125VDC) | Instrumentation | Control System | Control System, Indication | 9655-01-D60 | 7500-Indication
MD-ET-5510 | BTE-5510 BATTERY (125VDC) | Instrumentation | Transmitter | Transmitter, Power | 9655-01-D60 | 7500-Power Transmitter
MD-XA-5510 | DPE-5510 125VDC EMER LIGHTING PANEL | Instrumentation | Control System | Control System, Alarm | 9655-01-D60 | 7500-Alarm
MD-XS-5510 | DPE-5510 125VDC EMER LIGHTING PANEL | Instrumentation | Contact | Contact, Available | 9655-01-D60 | 7414-Avail. Contact
MD-EI-5511 | BTE-5511 BATTERY (24VDC) | Instrumentation | Indicator | Indicator, Local | 9655-01-D61 | 7403-Local Indicator
MD-ET-5511 | BTE-5511 BATTERY (24VDC) | Instrumentation | Transmitter | Transmitter, Power | 9655-01-D61 | 7500-Power Transmitter
MD-XA-5511A | DPE-5511-A 24VDC INSTR CONTROL DIST PANEL #3 | Instrumentation | Control System | Control System, Alarm | 9655-01-D61 | 7500-Alarm
MD-XS-5511A | DPE-5511-A 24VDC INSTR CONTROL DIST PANEL #3 | Instrumentation | Contact | Contact, Available | 9655-01-D61 | 7414-Avail. Contact
MD-XA-5511B | DPS-5511-B 24VDC DISTRIBUTION PANEL #4 | Instrumentation | Control System | Control System, Alarm | 9655-01-D62 | 7500-Alarm
MD-XS-5511B | DPS-5511-B 24VDC DISTRIBUTION PANEL #4 | Instrumentation | Contact | Contact, Available | 9655-01-D62 | 7414-Avail. Contact
MD-EI-5512 | BTE-5512 BATTERY (24VDC) | Instrumentation | Control System | Control System, Indication | 9655-01-D63 | 7500-Indication
MD-ET-5512 | BTE-5512 BATTERY (24VDC) | Instrumentation | Transmitter | Transmitter, Power | 9655-01-D63 | 7500-Power Transmitter
MD-XA-5512 | DPE-5512 24VDC GNE-5090 CONTROL POWER PANEL | Instrumentation | Control System | Control System, Alarm | 9655-01-D63 | 7500-Alarm
MD-XA-5513 | DSN-BTE-5513, 125VDC EMERG SWGR BATT BREAKER PANEL | Instrumentation | Control System | Control System, Alarm | 9655-01-D63 | 7500-Alarm
MD-XS-5512 | DPE-5512 24VDC GNE-5090 CONTROL POWER PANEL | Instrumentation | Contact | Contact, Available | 9655-01-D63 | 7414-Avail. Contact
MD-XS-5513 | DSN-BTE-5513, 125VDC EMERG SWGR BATT BREAKER PANEL | Instrumentation | Contact | Contact, Available | 9655-01-D63 | 7414-Avail. Contact
MD-HCN-7080 | Hypochlorate Generator Control Panel | Electrical | Panel | Panel, Heater | D000643-E-40
MD-XC-30301 | GLYCOL CONTACTOR 2 GLYCOL OUT | Instrumentation | Contact | Contact, Auto/Manual | DS-MD-XC-30301
MD-PSL-75851 | FILTERED SEAWATER BEFORE PUMP | Instrumentation | Switch | Switch, Pressure | DS-Pressure Switches
MD-TV-35301 | CONTROL VALVE | Instrumentation | Control Valve | Control Valve, General | DS-TV-35301
MD-RO-41111 | 7111-Restriction Orifice - Oil Export Restriction Orifice | Instrumentation | Flow Element | Flow Element, Orifice Plate | E-01717729-36-2
MD-VY-41101A | PUMP NDE SHAFT VIBRATION | Instrumentation | Control System | Control System, Function | E-01717729-44
MD-VY-41201A | PUMP NDE SHAFT VIBRATION | Instrumentation | Control System | Control System, Function | E-01717729-44
MD-VY-41301A | PUMP NDE SHAFT VIBRATION | Instrumentation | Control System | Control System, Function | E-01717729-44
MD-M-7620 | BOOSTER COMPRESSOR SUMP PUMP MOTOR | Electrical | Motor | Motor, Low Voltage IEEE 841 | IOM-AC Motors
MD-M-7625 | BOOSTER COMPRESSOR SUMP PUMP MOTOR | Electrical | Motor | Motor, Low Voltage IEEE 841 | IOM-AC Motors
MD-MBJ-4104 |  | Mechanical | Vessel | Vessel, Atmospheric | IOM-Book 1 of 4
MD-MBJ-4105 |  | Mechanical | Vessel | Vessel, Atmospheric | IOM-Book 1 of 4
MD-PSV-41071 |  | Instrumentation | Relief Valve | Relief Valve, Pressure | IOM-Book 1 of 4
MD-PSV-41081 |  | Instrumentation | Relief Valve | Relief Valve, Pressure | IOM-Book 1 of 4
MD-PSV-41091 |  | Instrumentation | Relief Valve | Relief Valve, Pressure | IOM-Book 1 of 4
MD-XV-41011B |  | Instrumentation | Valve | Valve, On/Off | IOM-Book 2 of 4
MD-NAE-5601 | LANTERN | Electrical | Navigation Aids | Navigation Aids, Obstruction Lantern | IOM-Navigation Aids
MD-NAE-5602 | LANTERN | Electrical | Navigation Aids | Navigation Aids, Obstruction Lantern | IOM-Navigation Aids
MD-NAE-5603 | LANTERN | Electrical | Navigation Aids | Navigation Aids, Obstruction Lantern | IOM-Navigation Aids
MD-NAE-5604 | LANTERN | Electrical | Navigation Aids | Navigation Aids, Obstruction Lantern | IOM-Navigation Aids
MD-PSL-70803 | 7165-Pressure Switch - ZZZ-7080 HYPOCHLORITE GENERATOR PANEL PURGE | Instrumentation | Switch | Switch, Pressure | ISA-19102-1
MD-XS-50002B | ZAN-5000 TURBINE GEN. 1 GAS FUEL EXTRNL SHUTOFF CLOS | Electrical | Control Station | Control Station, Start Stop | 1430-20-PI-DG-4536 | 7500-Permissive
MD-MAJ-7430 | DRILL WATER COARSE FILTER | Mechanical | Vessel | Vessel, Filter | 01-102963-02;FDB-1430-456.0-028;FDB-202.0-052;1430-20-PR-DG-4050;1430-20-EL-DG-6403;1430-20-ME-DG-0552;1430-20-PI-DG-4531;1430-20-EL-DG-6530-03;1430-20-PR-DG-4158;DS-MD-MAJ-7410-7430
MD-CAB-J501 |  | Electrical | Panel | Panel, Control | 1410-20-IC-DG-7244-13;1410-20-IC-DG-7244-;1410-20-IC-DG-7244-11;1410-20-IC-DG-7244-14;1410-20-IC-DG-7244-15;1410-20-IC-DG-7244-08;1410-20-IC-DG-7244-07;1410-20-IC-DG-7244-0;1410-20-IC-DG-7244-12;1410-20-IC-DG-7244-16
MD-MAK-2336 | SEAL GAS FILTER No. 2 | Mechanical | Vessel | Vessel, Filter | 1430-10-HS-DG-0021;1430-10-HS-DG-0034;01-103050 D-100874;1430-20-PR-DG-4180;77V-1-336-8-3565-01;1430-20-ME-DG-0565;DS-77V-1-336-8-3565;IOM-Series 77;1430-20-PI-DG-4463;FDB-1430-205.0-051
MD-MCE-5322 | EMERGENCY MCC | Electrical | Bypass | Bypass, Manual | 1430-20-EL-DG-60;1430-20-EL-DG-6600;1430-20-EL-DG-6063-001;1430-20-EL-DG-6097-001;1430-20-EL-DG-6162-001;1430-20-EL-DG-6220-012;1430-20-EL-DG-6162-002;1430-20-EL-DG-6098;1430-20-EL-DG-6065;1430-20-EL-DG-6470
MD-CAB-J370 | BENTLYEVADA VIBRATION | Electrical | Panel | Panel, Control | 1430-20-EL-DG-6025;1430-20-EL-DG-6220-004;1430-20-EL-DG-6035;1430-20-EL-DG-6028;1430-20-EL-DG-6220-0;1430-20-EL-DG-6220-011;1430-20-EL-DG-6026;1430-20-EL-DG-6038;1430-20-EL-DG-6220-00;1430-20-EL-DG-6220-003
MD-BCN-5504B | TURBINE/GENERATOR ZAN-5030 125VDC POWER | Electrical | Power Supply | Power Supply, Battery Charger | 1430-20-EL-DG-6072;1430-20-EL-DS-5504;1430-20-EL-DG-6070-001;1430-20-EL-DG-6207;1430-20-EL-DG-6471;IOM-Constant Voltage Float Charger 1 of 3;1430-20-PI-DG-4433;4668D04B;1430-20-EL-DG-6600;1430-20-EL-DG-6204
MD-M-1640 |  | Electrical | Motor | Motor, Low Voltage IEEE 841 | 1430-20-EL-DG-6113-002;1430-20-EL-DG-6111;1430-20-EL-DG-6114-002;1430-20-EL-DG-6105;1430-20-EL-DG-6102-002;1430-20-EL-DG-6108;1430-20-EL-DG-6112-002;1430-20-EL-DG-6116-002;1430-20-EL-DG-6115-002;1430-20-EL-DG-6101-002
MD-TCP-5000 | CUSTOMER INTERFACE PANEL | Instrumentation | Controller | Controller, Local Panel | 1430-20-EL-DG-6155-001;1430-20-EL-DG-6155-002;1430-20-EL-DG-6155-00;1430-20-EL-DG-6155-0;1430-20-EL-DG-6155-004;1430-20-EL-DG-6203;1430-20-EL-DG-6155-003;1430-20-EL-DG-6155-005;1430-20-EL-DG-6471;1430-20-EL-DG-6155-008
MD-TCP-5030 | CUSTOMER INTERFACE PANEL | Instrumentation | Controller | Controller, Local Panel | 1430-20-EL-DG-6156-002;1430-20-EL-DG-6156-004;1430-20-EL-DG-6471;1430-20-EL-DG-6156-00;1430-20-EL-DG-6156-001;1430-20-EL-DG-6156-005;1430-20-EL-DG-6156-008;1430-20-EL-DG-6156-014;1430-20-EL-DG-6156-003;1430-20-EL-DG-6204
MD-ZZZ-3500 |  | Mechanical | Assemblies | Assemblies, Skid | 1430-20-EL-DG-6403;1430-20-ME-DG-0552;1430-20-PI-DG-4501;1430-20-PI-DG-4500;1430-20-PI-DG-4505;1430-20-PR-DG-4050;1430-20-PI-DG-4562;1430-20-PI-DG-4526;1430-20-EL-DG-6530-03;1430-20-PI-DG-4561
MD-TCP-5060 | CUSTOMER INTERFACE PANEL | Instrumentation | Controller | Controller, Local Panel | 1430-20-EL-DG-6471;1430-20-EL-DG-6157-007;1430-20-EL-DG-6157-00;1430-20-EL-DG-6157-008;1430-20-EL-DG-6157-0;1430-20-EL-DG-6157-003;1430-20-EL-DG-6157-001;1430-20-EL-DG-6205;1430-20-EL-DG-6157-004;1430-20-EL-DG-6157-011
MD-PG-3140 |  | Instrumentation | Gauge | Gauge, Pressure | 1430-20-IC-DG-7222-05;1430-20-IC-DG-7224-05;1430-20-IC-DG-7223-05;1430-20-IC-DG-7244-05;1430-20-IC-DG-7228-04;1430-20-IC-DG-7220-05;1430-20-IC-DG-7227-06;1430-20-IC-DG-7221-05;1430-20-IC-DG-7271-03;1430-20-IC-DG-7226-06
MD-PNL-J372 | REMOTE I/O PANEL (MCC BUILDING) | Electrical | Monitor | Monitor, I/O | 1430-20-IC-DG-7236-07;1430-20-IC-DG-7236-01;1430-20-IC-DG-7236-03;1430-20-IC-DG-7236-05;1430-20-IC-DG-7236-06;1430-20-PI-DG-4731;1430-20-EL-DG-6600;1430-20-IC-DG-7236-08;1430-20-IC-DG-7236-02;1430-20-IC-DG-7236-04
MD-HZZ-6940 | CLOSED DRAIN TANK HEATER | Mechanical | Heat Exchanger | Heat Exchanger, Air Cooled | 1430-20-ME-DG-0553;1430-20-EL-DG-6530-04;1430-20-PR-DG-4176;1430-20-PR-DG-4178;1430-20-PI-DG-442;1430-20-PR-DG-4105;1430-10-HS-DG-0004;1430-20-PR-DG-4050;1430-20-EL-DG-6404;1430-10-HS-DG-0032
MD-PBE-9105 | POTABLE WATER TRANSFER PUMP | Mechanical | Pump | Pump, Centrifugal | 1430-20-ME-DG-056;1430-20-PI-DG-4531;1430-10-HS-DG-0005;1430-20-PR-DG-4155;1430-20-PR-DG-4050;1430-20-PR-DG-4160;1430-20-PI-DG-4622;1430-20-PI-DG-4532;1430-20-PR-DG-4158;1430-10-HS-DG-0032
MD-ZZZ-8100 | WEST PEDESTAL CRANE | Mechanical | Crane | Crane, Pedestal | 1430-20-ME-DG-0560;1430-10-HS-DG-0001;1430-20-EL-DG-6401;1430-20-EL-DG-6463;1430-20-PI-DG-4556;1430-20-EL-DG-6095-001;1430-20-EL-DG-6530-01;1430-20-ME-DG-0550;1430-20-EL-DG-6216;1430-10-HS-DG-0032
MD-PBA-7610 | PRODUCTION OPEN DRAIN SUMP PUMP | Mechanical | Pump | Pump, Reciprocating API 674 | 1430-20-ME-DS-0280;1430-20-EL-DG-6404;1430-20-PR-DG-4050;1430-20-PR-DG-417;107932;1430-20-EL-DG-6530-04;1430-20-ME-DG-0553;66615X-X-C;1430-20-PI-DG-4563;1430-20-PR-DG-4160
MD-PBA-1725 | VRU COMP SUCTION SCRUBBER PUMP | Mechanical | Pump | Pump, Centrifugal API 610 | 1430-20-PI-DG-4440;1430-20-PR-DG-4174;1430-20-PI-DG-46;1430-20-PR-DG-4050;1430-20-PR-SK-4052;1430-20-PR-DG-4106;1430-20-PR-DG-4102;1430-20-PR-DG-4103;1430-20-PR-DG-4175;1430-20-PI-DG-4432
MD-HBG-3110 | GLYCOL REBOILER CONDENSER | Mechanical | Heat Exchanger | Heat Exchanger, Double Pipe | 1430-20-PI-DG-4474;1430-20-PR-DG-4175;1430-20-PR-DG-4177B;1430-20-PR-DG-4050;1430-20-PR-DG-4108;1430-20-PR-DG-4177A;1430-20-PR-DG-4107;1430-20-PR-DG-4178;1430-20-PR-DG-4106;1430-20-PR-DG-4109
MD-MAJ-7410 | POTABLE WATER COARSE FILTER | Mechanical | Vessel | Vessel, Filter | 1430-20-PI-DG-4531;1430-20-PR-DG-4050;DS-MD-MAJ-7410-7430;1430-20-EL-DG-6530-03;1430-20-EL-DG-6403;FDB-202.0-052;FDB-1430-456.0-028;1430-20-PR-DG-4158;01-102963-02;1430-20-ME-DG-0552
MD-ZZZ-8110 | EAST PEDESTAL CRANE | Mechanical | Crane | Crane, Pedestal | 1430-20-PI-DG-4556;1430-20-ME-DG-0550;1430-10-HS-DG-0032;1430-10-HS-DG-0001;1430-20-ME-DG-0560;1430-20-EL-DG-6462;1430-20-EL-DG-6530-01;1430-20-EL-DG-6401;1430-20-EL-DG-621;1430-20-EL-DG-6080-002
MD-MBL-7540 | DRY AIR RECEIVER | Mechanical | Vessel | Vessel, Air Dryer | 1430-20-PR-DG-4050;DS-MD-MBL-7540;1430-20-PR-DG-4157;1430-20-ME-DG-0551;1430-10-HS-DG-0032;1430-20-EL-DG-6402;1430-20-PI-DG-4548;1430-20-EL-DG-6530-02;D-2967S1;1430-10-HS-DG-0002
MD-MAJ-7075 | DRILLING SEAWATER STRAINER | Mechanical | Vessel | Vessel, Filter | 1430-20-PR-DG-4153;1430-20-PR-DG-4050;1430-20-EL-DG-6403;1430-20-PI-DG-4521;1430-20-EL-DG-6530-03;1430-20-PI-DG-4566;1430-20-PR-DG-4152;1430-20-ME-DG-0552;1430-20-PR-DG-4160;1430-20-PR-DG-4155
MD-HBG-3510 |  | Mechanical | Heat Exchanger | Heat Exchanger, Double Pipe | 1430-20-PR-DG-4154;1430-20-PR-DG-41;1430-20-PI-DG-4505;1430-20-PR-DG-4150;1430-20-PR-DG-4176;DS-HBG-35;1430-20-PI-DG-4500;1430-20-PR-DG-4178;1430-20-PR-DG-4050;282595PI
MD-ABH-7670 | DISPOSAL CAISSON: TOP SECTION | Mechanical | Atmospheric Tank | Atmospheric Tank, Caisson | 1430-20-PR-DG-4176;IOM-Disposal Caisson;1430-20-PR-DG-4160;1430-20-PI-DG-4565;1430-20-ME-DG-056;1430-20-ME-DS-7670;1430-20-PR-DG-417;ABH-7670-01;ITP-J0291;1430-20-PR-DG-4050
MD-HBG-3050 | GLYCOL/GAS EXCHANGER No. 2 | Mechanical | Heat Exchanger | Heat Exchanger, Double Pipe | 1430-20-PR-DG-4178;1430-20-PR-SK-4052;1430-20-EL-DG-6530-02;1430-20-PR-DG-41430-20-ME-DG-0551;1430-20-PR-DG-4177B;1430-20-PR-DG-4050;1430-20-EL-DG-6402;1430-20-PR-DG-4108;1430-20-PI-DG-4473
MD-PBA-1728 | VRU COMP SUCTION SCRUBBER PUMP | Mechanical | Pump | Pump, Centrifugal API 610 | 1430-20-PR-SK-4052;1430-20-PR-DG-4106;1430-20-PR-DG-4050;1430-20-PI-DG-4432;1430-20-PI-DG-46;1430-20-PR-DG-4174;1430-20-PR-DG-4175;1430-20-PR-DG-4102;1430-20-PI-DG-4440;1430-20-PR-DG-4103
MD-BCN-5503B | TURBINE/GENERATOR ZAN-5000 125VDC POWER | Electrical | Power Supply | Power Supply, Battery Charger | IOM-Constant Voltage Float Charger 1 of 3;1430-20-EL-DS-5503;4668D02A;1430-20-EL-DG-6206;1430-20-EL-DG-6600;1430-20-EL-DG-6471;1430-20-EL-DG-606;1430-20-EL-DG-6203;1430-20-PI-DG-4431;1430-20-EL-DG-6066-001
MD-ZZZ-7900 | HELICOPTER FUEL SKID | Mechanical | Assemblies | Assemblies, Skid | IOM-Helicopter;Fueling;System;1430-20-ME-DG-0551;1430-20-EL-DG-6530-02;30019;1430-20-ME-DS-7900;1430-20-PI-DG-4526;1430-20-PI-DG-456;1430-20-PI-DG-4562;Pre-Commissioning;Checklist;1430-20-EL-DG-6402
MD-HZZ-3532 | FUEL GAS HEATER | Mechanical | Heat Exchanger | Heat Exchanger, Electric | 1430-10-HS-DG-0002;1430-20-ME-DG-0551;1430-20-ME-DS-3502;1430-20-PR-DG-4156;1430-20-PR-DG-4050;1430-20-PI-DG-4505;1430-20-EL-DG-6530-02;1430-20-PR-DG-4178;1430-20-PI-DG-4537;1430-10-HS-DG-0032;1430-20-EL-DG-6402
MD-NBJ-6950 | CLOSED DRAIN TANK | Mechanical | Vessel | Vessel, Heater Treater | 1430-10-HS-DG-0004;1430-20-EL-DG-6530-04;DS-MD-NBJ-6950;2966-C1;1430-20-PI-DG-4429;1430-20-PR-DG-4050;1430-20-PR-DG-4105;1430-20-EL-DG-6404;1430-20-PR-DG-4176;1430-10-HS-DG-0032;1430-20-ME-DG-0553
MD-TRS-5253 | 600V TO 480V TRANSFORMER | Electrical | Transformer | Transformer, Distribution | 1430-10-HS-DG-0032;1430-20-EL-DG-6475A;1430-20-EL-DG-6530-02;1430-20-EL-DG-6010;1430-20-EL-DG-6472;1430-20-EL-DG-6600;1430-20-ME-DG-0551;1430-20-EL-DG-6055;1430-10-HS-DG-0002;1430-20-EL-DG-6059;1430-20-EL-DG-6402
C5030-17 | MCS-5312 ESSENTIAL MCC | Cables | Cables, Electrical | Electrical, Metallic | 1430-20-EL-DG-6156-014;1430-20-EL-DG-6156-008;1430-20-EL-DG-6231;1430-20-EL-DG-6156-004;1430-20-EL-DG-6204;1430-20-EL-DG-6156-001;1430-20-EL-DG-6156-002;1430-20-EL-DG-6156-009;1430-20-EL-DG-6156-003;1430-20-EL-DG-6471;1430-20-EL-DG-6156-005
C5060-17 | MCS-5313 ESSENTIAL MCC | Cables | Cables, Electrical | Electrical, Metallic | 1430-20-EL-DG-6157-010;1430-20-EL-DG-6157-007;1430-20-EL-DG-6157-008;1430-20-EL-DG-6205;1430-20-EL-DG-6157-001;1430-20-EL-DG-6157-003;1430-20-EL-DG-6157-009;1430-20-EL-DG-6157-0;1430-20-EL-DG-6157-004;1430-20-EL-DG-6239;1430-20-EL-DG-6471
C5000-17 | MCS-5311 ESSENTIAL MCC | Cables | Cables, Electrical | Electrical, Metallic | 1430-20-EL-DG-6203;1430-20-EL-DG-6223;1430-20-EL-DG-6155-010;1430-20-EL-DG-6155-001;1430-20-EL-DG-6155-004;1430-20-EL-DG-6155-009;1430-20-EL-DG-6155-008;1430-20-EL-DG-6471;1430-20-EL-DG-6155-005;1430-20-EL-DG-6155-002;1430-20-EL-DG-6155-003
MD-HZZ-3502 | FUEL GAS HEATER | Mechanical | Heat Exchanger | Heat Exchanger, Electric | 1430-20-EL-DG-6402;1430-20-EL-DG-6530-02;1430-20-ME-DS-3502;1430-10-HS-DG-0032;1430-20-PR-DG-4178;1430-20-PI-DG-4535;1430-20-ME-DG-0551;1430-20-PR-DG-4050;1430-20-PR-DG-4156;1430-10-HS-DG-0002;1430-20-PI-DG-4505
MD-DPE-5510 | DC EMERGENCY LIGHTING PANELBOARD | Electrical | Panel | Panel, Control | 1430-20-EL-DG-6435;1430-20-EL-DG-6429;1430-20-EL-DG-6428;1430-20-EL-DG-6208;1430-20-EL-DG-6444;1430-20-EL-DG-6431;1430-20-EL-DG-6422;1430-20-EL-DG-6600;1430-20-EL-DG-6436;1430-20-EL-DG-6425;1430-20-EL-DG-6437
MD-HZZ-3562 | FUEL GAS HEATER | Mechanical | Heat Exchanger | Heat Exchanger, Electric | 1430-20-PI-DG-4539;1430-20-EL-DG-6530-02;1430-20-PR-DG-4156;1430-10-HS-DG-0002;1430-20-ME-DS-3502;1430-20-PR-DG-4178;1430-20-PI-DG-4505;1430-20-PR-DG-4050;1430-10-HS-DG-0032;1430-20-ME-DG-0551;1430-20-EL-DG-6402
MD-PBE-7825 | DIESEL PUMPS | Mechanical | Pump | Pump, Centrifugal | 1430-20-PI-DG-4557;IOM-Standard Hydrostatic Test;1430-20-EL-DG-6530-03;IOM-Hydraulic Performance Testing;1430-20-PR-DG-4050;1430-20-EL-DG-6403;1430-20-PR-DG-4158;IOM-Liquid Penetrant Inspection;1430-20-ME-DG-0552;1430-20-PI-DG-4621;IOM-Long Term Storage Procedure
MD-PBE-7820 | DIESEL PUMPS | Mechanical | Pump | Pump, Centrifugal | 1430-20-PI-DG-4621;IOM-Liquid Penetrant Inspection;IOM-Hydraulic Performance Testing;1430-20-PI-DG-4557;IOM-Long Term Storage Procedure;1430-20-ME-DG-0552;1430-20-PR-DG-4158;1430-20-EL-DG-6403;1430-20-EL-DG-6530-03;1430-20-PR-DG-4050;IOM-Standard Hydrostatic Test
MD-PNL-J309 | REMOTE I/O PANEL (PROD DECK) | Electrical | Monitor | Monitor, I/O | 1430-20-PI-DG-4730;1430-20-EL-DG-6530-03;1430-20-EL-DG-6469;1430-20-ME-DG-0552;1430-20-IC-DG-7225-07;1430-20-EL-DG-6403;1430-20-IC-DG-7225-04;1430-20-IC-DG-7225-06;1430-20-IC-DG-7225-05;1430-20-PI-DG-4700;1430-20-IC-DG-7020-02
MD-HBG-3040 | GLYCOL/GAS EXCHANGER No. 1 | Mechanical | Heat Exchanger | Heat Exchanger, Double Pipe | 1430-20-PR-DG-4107;1430-20-PR-DG-4050;1430-20-PR-DG-4177A;1430-20-PR-DG-4150;1430-20-EL-DG-6530-02;1430-20-EL-DG-6402;1430-20-PI-DG-4472;1430-20-PR-DG-4109;1430-20-ME-DG-0551;1430-20-PR-SK-4052;1430-20-PR-DG-4178
MD-MBF-1720 | VRU COMPRESSOR SUCTION SCRUBBER | Mechanical | Vessel | Vessel, Separator | 1430-20-PR-DG-4109;1430-20-PR-SK-4052;1430-20-PR-DG-4175;1430-20-PR-DG-4178;1430-20-PR-DG-4106;1430-20-PI-DG-4432;1430-20-PI-DG-4438;1430-20-PR-DG-4050;1430-20-PI-DG-4505;1430-20-PR-DG-4105;1430-20-PR-DG-4104
MD-KZZ-4210 | SALES GAS PIPELINE PIG LAUNCHER | Mechanical | Vessel | Vessel, Launcher or Receiver | 1430-20-PR-DG-4110;1430-10-HS-DG-0002;1430-20-PR-DG-4177A;1430-20-EL-DG-6530-02;1430-20-ME-DG-0551;1430-10-HS-DG-0032;1430-20-EL-DG-6402;1430-20-PR-DG-4177B;1430-20-PI-DG-4479;1430-20-PI-DG-4505;1430-20-PR-DG-4050
MD-CBA-1630 |  | Mechanical | Compressor | Compressor, Centrifugal API 617 | 1430-20-PR-DG-4150;1430-20-PI-DG-4613;1430-20-PI-DG-4433;1430-20-PR-DG-4050;1430-20-EL-DG-6220-003;1430-20-PR-DG-4175;1430-20-PR-SK-4052;1430-20-PI-DG-4615;1430-20-PI-DG-4440;1430-20-PR-DG-4157;1430-20-PR-DG-4106
MD-PBA-7630 | DRILLING OPEN DRAIN SUMP PUMP | Mechanical | Pump | Pump, Reciprocating API 674 | 1430-20-PR-DG-4179;1430-20-PR-DG-4050;1430-20-PI-DG-4564;1430-20-PR-DG-4160;107932;1430-20-ME-DS-0280;1430-20-EL-DG-6404;1430-20-ME-DS-7630;1430-20-EL-DG-6530-04;66615X-X-C;1430-20-ME-DG-0553
MD-ZZZ-7470 | WATER MAKER | Mechanical | Assemblies | Assemblies, Skid | 1430-10-HS-DG-0032;1430-20-PI-DG-4530;1430-20-ME-DS-7300;1430-20-PR-DG-4050;1430-20-EL-DG-6530-02;1430-20-ME-DG-0551;1430-20-EL-DG-6402;IOM-Model;FD401-4;Watermaker;1430-20-PR-DG-4155;100052-21;1430-10-HS-DG-0002;1430-20-PI-DG-4529
MD-M-4130 | M-4130 OIL PIPELINE PUMP (production deck) | Electrical | Motor | Motor, Low Voltage IEEE 841 | 1430-20-EL-DG-6010;1430-20-EL-DG-6025;1430-20-EL-DG-61;1430-20-EL-DG-6470;1430-20-EL-DG-6109;E-01717729-30-2;1430-20-EL-DG-6029;IOM-B3620-25;IOM-B3648;1430-20-PI-DG-4607;E-01717729-30-1;1430-20-EL-DG-6110
MD-M-4110 | M-4110 OIL PIPELINE PUMP (production deck) | Electrical | Motor | Motor, Low Voltage IEEE 841 | 1430-20-EL-DG-6010;E-01717729-30-1;1430-20-EL-DG-6105;1430-20-PI-DG-4605;1430-20-EL-DG-6104;E-01717729-30-2;IOM-B3620-25;IOM-B3648;1430-20-EL-DG-6103;1430-20-EL-DG-6029;1430-20-EL-DG-6468;1430-20-EL-DG-6028
MD-TRS-5252 | ESSENTIAL SERVICE TRANSFORMER | Electrical | Transformer | Transformer, Distribution | 1430-20-EL-DG-6021;1430-10-HS-DG-0032;1430-20-EL-DG-6475A;1430-20-ME-DG-0551;1430-20-EL-DG-6010;1430-20-EL-DG-6059;1430-20-EL-DG-6600;1430-20-EL-DG-6530-02;1430-10-HS-DG-0002;1430-20-EL-DG-6019;1430-20-EL-DG-6402;1430-20-EL-DG-6055
MD-MCS-J5311 |  | Electrical | Motor Control Center | Motor Control Center, Medium Voltage | 1430-20-EL-DG-6155-004;1430-20-EL-DG-6155-008;1430-20-EL-DG-6155-001;1430-20-EL-DG-6155-006;1430-20-EL-DG-6086;1430-20-EL-DG-6155-0;1430-20-EL-DG-6155-002;1430-20-EL-DG-6155-003;1430-20-EL-DG-6155-005;1430-20-EL-DG-6085-002;1430-20-EL-DG-6155-009;1430-20-EL-DG-6155-010
MD-MCS-J5312 |  | Electrical | Motor Control Center | Motor Control Center, Medium Voltage | 1430-20-EL-DG-6156-014;1430-20-EL-DG-6156-0;1430-20-EL-DG-6156-009;1430-20-EL-DG-6156-004;1430-20-EL-DG-6156-008;1430-20-EL-DG-6156-002;1430-20-EL-DG-6156-005;1430-20-EL-DG-6089-002;1430-20-EL-DG-6156-003;1430-20-EL-DG-6156-013;1430-20-EL-DG-6156-010;1430-20-EL-DG-6156-001
MD-MCS-J5313 |  | Electrical | Motor Control Center | Motor Control Center, Medium Voltage | 1430-20-EL-DG-6157-002;1430-20-EL-DG-6157-006;1430-20-EL-DG-6157-010;1430-20-EL-DG-6157-009;1430-20-EL-DG-6157-0;1430-20-EL-DG-6157-001;1430-20-EL-DG-6093-002;1430-20-EL-DG-6157-005;1430-20-EL-DG-6157-008;1430-20-EL-DG-6157-004;1430-20-EL-DG-6157-003;1430-20-EL-DG-6157-007
MD-LPN-5402 | NORMAL LIGHTING/SMALL POWER PANEL | Electrical | Panel | Panel, Lighting | 1430-20-EL-DG-6432;1430-20-EL-DG-6433;1430-20-EL-DG-6439;1430-20-EL-DG-6220-001;1430-20-EL-DG-6431;1430-20-EL-DG-6070-002;1430-20-EL-DG-6428;1430-20-EL-DG-6420;1430-20-EL-DG-6220-002;1430-20-EL-DG-6600;1430-20-EL-DG-6429;1430-20-EL-DG-6422
MD-LRN-5030 | LOW RESISTANCE GROUNDING RESISTOR | Electrical | Resistor | Resistor, Grounding | 1430-20-EL-DG-6472;1430-10-HS-DG-0002;1430-10-HS-DG-0032;1430-20-EL-DG-6018;1430-20-EL-DG-6530-02;1430-20-EL-DG-6010;1430-20-ME-DG-0551;1430-20-EL-DG-6203;1430-20-EL-DG-6205;1430-20-EL-DG-6475A;1430-20-EL-DG-6402;1430-20-EL-DG-6204
MD-MAJ-7859 | DIESEL COARSE FILTER | Mechanical | Vessel | Vessel, Filter | 1430-20-EL-DG-6530-02;DS-MD-MAJ-7859;1430-20-EL-DG-6402;FDB-1430-456.0-028;1430-10-HS-DG-0032;1430-20-ME-DG-0551;1430-20-PI-DG-4554;1430-10-HS-DG-0002;FDB-1430-731.0-095;01-102965-01;1430-20-PR-DG-4158;1430-20-PR-DG-4050
MD-ABH-7600 | PRODUCTION OPEN DRAIN SUMP | Mechanical | Atmospheric Tank | Atmospheric Tank, Storage | 1430-20-EL-DG-6530-04;1430-20-PR-DG-4179;1430-20-PI-DG-4563;1430-20-PR-DG-4050;FDB-321.0-064 ABH-7600;1430-20-PR-DG-4160;1430-20-ME-DS-7600;1430-20-EL-DG-6404;1430-20-PR-DG-4176;1430-20-PI-DG-4561;1430-20-ME-DG-0553;1430-20-PI-DG-4527
MD-ZZZ-8660 | SEWAGE TREATMENT UNIT | Mechanical | Waste Treatment | Waste Treatment, Sewage Treatment | 1430-20-EL-DG-6530-04;DS-Equipment;1430-20-ME-DG-0553;DS-Sewage;Unit;FDB-315.0-013;1430-20-PI-DG-4568;1430-20-EL-DG-6080-002;1430-20-EL-DG-6477;1430-20-PR-DG-4152;IOM-12MX-MP;DS-Sewage;Unit;Maintenance;1430-20-EL-DG-6404
MD-GNE-5090 | 480V EMERGENCY GENERATOR | Electrical | Power Supply | Power Supply, Synchronous Generator API 546 | 1430-20-EL-DG-6609;1430-20-EL-DG-6065;1430-20-EL-DG-6062;1430-20-EL-DG-6208;1430-20-EL-DG-6010;1430-20-PI-DG-4545;1430-20-EL-DG-6063-001;1430-20-EL-DG-6057;1430-20-EL-DG-6220-0;1430-20-EL-DG-6600;1430-20-EL-DG-6209;1430-20-EL-DG-6060
MD-ABH-7660 | SEAWATER DISPOSAL CAISSON | Mechanical | Atmospheric Tank | Atmospheric Tank, Caisson | 1430-20-ME-DG-0569;1430-20-PR-DG-4153;1430-10-HS-DG-0005;1430-20-PR-DG-4189;1430-20-PI-DG-4566;1430-20-PR-DG-4159;1430-20-PR-DG-4152;1430-20-PR-DG-4155;1430-10-HS-DG-0032;1430-20-PR-DG-4050;1430-20-PR-DG-4160;1430-20-PR-DG-4158
MD-HBG-1140 | WET/DRY CRUDE EXCHANGER No. 1 | Mechanical | Heat Exchanger | Heat Exchanger, Double Pipe | 1430-20-PI-DG-4526;1430-20-PR-DG-4050;1430-20-EL-DG-6530-02;1430-20-PR-DG-4102;1430-20-EL-DG-6402;1430-20-PR-DG-4175;1430-10-HS-DG-0002;1430-20-PR-DG-4174;1430-10-HS-DG-0032;1430-20-PI-DG-4407;1430-20-ME-DG-0551;1430-20-PR-DG-4104
MD-HBG-1240 | WET/DRY CRUDE EXCHANGER No. 2 | Mechanical | Heat Exchanger | Heat Exchanger, Double Pipe | 1430-20-PI-DG-4526;1430-20-PR-DG-4050;1430-20-PR-DG-4175;1430-20-PR-DG-4104;1430-20-ME-DG-0551;1430-20-PR-DG-4174;1430-10-HS-DG-0032;1430-20-EL-DG-6530-02;1430-20-EL-DG-6402;1430-20-PR-DG-4103;1430-10-HS-DG-0002;1430-20-PI-DG-4413
MD-MAJ-7830 | DIESEL COALESCING FINAL FILTER | Mechanical | Vessel | Vessel, Filter | 1430-20-PI-DG-4557;1430-10-HS-DG-0032;1430-20-ME-DG-0551;FDB-1430-456.0-028;1430-10-HS-DG-0002;1430-20-PR-DG-4158;1430-20-PR-DG-4050;FDB-202.0-052;DS-MD-MAJ-7830;1430-20-EL-DG-6402;1430-20-EL-DG-6530-02;01-102967-01
MD-ZZZ-7080 | HYPOCHLORITE GENERATOR PACKAGE | Mechanical | Generator | Generator, Hypochlorite | 1430-20-PI-DG-4562;1430-20-ME-DG-0551;1430-20-PI-DG-4522;1430-20-PR-DG-4050;1430-20-EL-DG-6080-002;1430-20-ME-DS-7080-1;1430-20-EL-DG-6476;1430-20-ME-DS-7080-2;1430-20-PR-DG-4152;1430-20-PR-DG-4189;1430-20-EL-DG-6530-02;1430-20-EL-DG-6402
MD-QAY-0011 |  | Mechanical | Wellhead | Wellhead, Production | 1430-20-PI-DG-4576;1430-20-PI-DG-4484;1430-20-PR-DG-4050;1430-20-PI-DG-4583;1430-20-IC-DG-7351;1430-20-PI-DG-4405;1430-20-PI-DG-4404;1430-20-IC-DG-7353;1430-20-PR-DG-4101;1430-20-PR-DG-4173;1430-20-IC-DG-7227-07;1430-20-PI-DG-4579
MD-QAY-0014 |  | Mechanical | Wellhead | Wellhead, Production | 1430-20-PI-DG-4579;1430-20-PR-DG-4050;1430-20-IC-DG-7353;1430-20-PI-DG-4405;1430-20-PI-DG-4404;1430-20-PI-DG-4484;1430-20-PI-DG-4583;1430-20-PR-DG-4101;1430-20-IC-DG-7351;1430-20-PI-DG-4576;1430-20-IC-DG-7227-07;1430-20-PR-DG-4173
MD-CBA-1830 | VRU COMPRESSOR SECTION No.2 - 75% | Mechanical | Compressor | Compressor, Centrifugal API 617 | 1430-20-PI-DG-4616;1430-20-PI-DG-4438;1430-20-PI-DG-4614;1430-20-EL-DG-6220-004;1430-20-PR-DG-4157;1430-20-PR-DG-4150;1430-20-PR-SK-4052;1430-20-PI-DG-4613;1430-20-PI-DG-4440;1430-20-PR-DG-4050;1430-20-PR-DG-4106;1430-20-PR-DG-4175
MD-PNL-J501 | REMOTE I/O PANEL (PANEL BY AKER) | Electrical | Monitor | Monitor, I/O | 1430-20-PI-DG-4731;1430-20-IC-DG-7271-06;1430-20-PI-DG-4701;1430-20-IC-DG-7271-07;1430-20-IC-DG-7271-02;1430-20-IC-DG-7271-03;1430-20-IC-DG-7271-01;1430-20-IC-DG-7271-05;1430-20-EL-DG-6479;1430-20-IC-DG-7271-04;1430-20-IC-DG-7271-08;1430-20-IC-DG-7234-02
MD-MBM-4310 | LP SEPARATOR No. 1 HYDROCYCLONE: 50% | Mechanical | Water Treatment | Water Treatment, Centrifuge | 1430-20-PR-DG-4050;1430-20-PI-DG-44;1430-20-PR-DG-4176;1430-20-PR-DG-4105;1430-20-PR-DG-4102;2F466-712-001;1430-20-PR-DG-4174;1430-20-ME-DG-0552;1430-20-EL-DG-6530-03;1430-20-PI-DG-4417;1430-20-ME-DS-4310-1;1430-20-EL-DG-6403
MD-MBM-4320 | OIL TREATER No. 1 HYDROCLYCLONE: 50% | Mechanical | Water Treatment | Water Treatment, Centrifuge | 1430-20-PR-DG-4050;1430-20-PR-DG-4102;1430-20-PR-DG-4105;1430-20-PR-DG-4174;1430-20-ME-DG-0552;1430-20-PR-DG-4176;1430-20-PI-DG-4417;2F466-712-001;1430-20-ME-DS-4320-1;1430-20-PI-DG-44;1430-20-EL-DG-6403;1430-20-EL-DG-6530-03
MD-ABJ-7410 | POTABLE WATER DAY TANK | Mechanical | Atmospheric Tank | Atmospheric Tank, Storage | 1430-20-PR-DG-4050;1430-20-PR-DG-4155;1430-10-HS-DG-0032;1430-20-EL-DG-6402;1430-20-ME-DS-7410;1430-20-PI-DG-4532;1430-10-HS-DG-0002;1430-20-ME-DG-0551;1430-20-PR-DG-4189;B-1168988101;1430-20-PR-DG-4158;1430-20-EL-DG-6530-02
MD-MBM-4420 | OILTREATER No. 2 HYDROCLYCLONE: 50% | Mechanical | Water Treatment | Water Treatment, Centrifuge | 1430-20-PR-DG-4050;1430-20-PR-DG-4174;1430-20-EL-DG-6403;1430-20-ME-DS-4320-1;1430-20-ME-DG-0552;1430-20-PR-DG-4103;1430-20-PI-DG-4561;1430-20-PR-DG-4105;1430-20-PR-DG-4176;1430-20-EL-DG-6530-03;2F466-712-001;1430-20-PI-DG-4417
MD-QAY-0013 |  | Mechanical | Wellhead | Wellhead, Production | 1430-20-PR-DG-4101;1430-20-IC-DG-7227-07;1430-20-PI-DG-4579;1430-20-IC-DG-7351;1430-20-PI-DG-4484;1430-20-IC-DG-7353;1430-20-PI-DG-4405;1430-20-PR-DG-4173;1430-20-PI-DG-4576;1430-20-PI-DG-4404;1430-20-PR-DG-4050;1430-20-PI-DG-4583
MD-QAY-0012 |  | Mechanical | Wellhead | Wellhead, Production | 1430-20-PR-DG-4101;1430-20-PR-DG-4173;1430-20-IC-DG-7351;1430-20-PI-DG-4579;1430-20-PI-DG-4405;1430-20-PI-DG-4404;1430-20-PI-DG-4583;1430-20-IC-DG-7353;1430-20-PI-DG-4576;1430-20-PI-DG-4484;1430-20-IC-DG-7227-07;1430-20-PR-DG-4050
MD-MBM-4410 | LP SEPARATOR No. 2 HYDROCYCLONE: 50% | Mechanical | Water Treatment | Water Treatment, Centrifuge | 1430-20-PR-DG-4105;1430-20-PI-DG-4561;1430-20-PR-DG-4176;1430-20-PR-DG-4103;2F466-712-001;1430-20-EL-DG-6403;1430-20-ME-DG-0552;1430-20-PR-DG-4174;1430-20-EL-DG-6530-03;1430-20-PR-DG-4050;1430-20-ME-DS-4310-1;1430-20-PI-DG-4417
MD-HBG-3570 |  | Mechanical | Heat Exchanger | Heat Exchanger, Double Pipe | 1430-20-PR-DG-4178;1430-20-PR-DG-4050;1430-20-PR-DG-4150;1430-20-PR-DG-4177B;1430-20-PR-DG-4107;1430-20-PR-DG-4176;1430-20-PI-DG-4505;1430-20-PR-DG-4154;1430-20-PR-SK-4052;DS-HBG-3570;1430-20-PR-DG-4177A;1430-20-PI-DG-4501
MD-MAJ-7250 | HEAT MEDIA FILTER | Mechanical | Vessel | Vessel, Filter | 1430-20-PR-DG-4178;1430-20-PR-DG-4154;FDB-1430-456.0-028;DS-MD-MAJ-7250;IOM-Model RBS-01PI & RBS-05PI;1430-20-PI-DG-4518;FDB-1430-465.0-049;1430-20-EL-DG-6530-02;01-102966-01;1430-20-EL-DG-6402;1430-20-ME-DG-0551;1430-20-PR-DG-4050
MD-M-4120 | M-4120 OIL PIPELINE PUMP (production deck) | Electrical | Motor | Motor, Low Voltage IEEE 841 | E-01717729-30-1;1430-20-PI-DG-4603;IOM-B3648;1430-20-EL-DG-6039;IOM-B3620-25;1430-20-EL-DG-6038;1430-20-EL-DG-6107;1430-20-EL-DG-6106;1430-20-EL-DG-6470;1430-20-EL-DG-6010;E-01717729-30-2;1430-20-EL-DG-6108
MD-MAJ-7870 | DIESEL HYDROPHOBIC FILTER | Mechanical | Vessel | Vessel, Filter | 01-102964-01;1430-20-EL-DG-6402;1430-20-ME-DG-0551;1430-10-HS-DG-0002;01-102964 D-100578;1430-20-PI-DG-4554;01-102964-02;1430-20-PR-DG-4050;1430-10-HS-DG-0032;FDB-1430-456.0-028;1430-20-EL-DG-6530-02;DS-MD-MAJ-7870;1430-20-PR-DG-4158
MD-HBG-1400 | TEST HEATER | Mechanical | Heat Exchanger | Heat Exchanger, Double Pipe | 1430-10-HS-DG-0002;1430-20-PR-DG-4178;1430-20-PR-DG-4111;1430-20-PR-DG-4154;1430-20-PI-DG-4526;1430-20-PI-DG-4505;1430-20-EL-DG-6530-02;1430-20-PR-DG-4050;1430-20-ME-DG-0551;1430-10-HS-DG-0032;1430-20-PI-DG-4482;1430-20-EL-DG-6402;1430-20-PR-DG-4175
MD-HBG-2840 | EXPORT GAS COMPRESSOR No. 2 DISCHARGE COOLER | Mechanical | Heat Exchanger | Heat Exchanger, Double Pipe | 1430-10-HS-DG-0034;1430-20-PR-SK-4052;FDB-202.0-052;1430-10-HS-DG-0022;1430-20-PR-DG-4108;1430-20-PR-DG-4177B;1420-IC-DG-7758;SPEC-HBG-2740-2840;1430-20-PR-DG-4101;1430-20-PR-DG-4050;1430-20-PI-DG-4459;1430-20-PR-DG-4177A;1430-20-PR-DG-4110
MD-DPS-5501 | SWITCHGEAR 125V DC DISTRUBUTION PANEL | Electrical | Panel | Panel, Distribution | 1430-20-EL-DG-6600;1430-20-EL-DG-6058;1430-20-EL-DG-6475A;1430-20-EL-DG-6015;1430-20-EL-DG-6203;1430-20-EL-DG-6205;1430-20-EL-DG-6204;1430-20-EL-DG-6099;1430-20-EL-DG-6466;1430-20-EL-DG-6055;1430-20-EL-DG-6020;1430-20-EL-DG-6046;1430-20-EL-DG-6206
MD-MBF-2800 | EXPORT GAS COMP No. 2 SUCTION SCRUBBER | Mechanical | Vessel | Vessel, Scrubber | 1430-20-ME-DG-0565;1430-20-PR-SK-4052;1430-20-PR-DG-4109;1430-20-PR-DG-4050;1430-20-ME-2800;3641-501;FDB-1430-201.0-046;1430-10-HS-DG-0021;1430-20-PR-DG-4177B;1430-20-PI-DG-4459;1430-10-HS-DG-0034;1430-20-PR-DG-4108;1430-20-PR-DG-4178
MD-MAF-3020 | GLYCOL CONTACTOR No. 1 | Mechanical | Vessel | Vessel, Pressure | 1430-20-PI-DG-4505;1430-20-PR-DG-4177A;1430-20-PI-DG-4472;1430-20-PR-DG-4050;1430-20-EL-DG-6402;1430-20-PR-DG-4107;1430-20-PR-DG-4178;1430-20-EL-DG-6530-03;1430-20-EL-DG-6530-02;1430-20-PR-SK-4052;1430-20-PI-DG-4561;1430-20-ME-DG-0552;1430-20-PR-DG-4109
MD-ZZZ-7500 |  | Mechanical | Assemblies | Assemblies, Skid | 1430-20-PI-DG-4551;1430-20-PR-DG-4050;1430-20-PI-DG-4562;1430-20-PI-DG-4547;1430-20-EL-DG-6472;1430-20-PR-DG-4157;1430-10-HS-DG-0032;1430-20-PI-DG-4552;1430-10-HS-DG-0002;1430-20-EL-DG-6530-02;1430-20-PI-DG-4548;1430-20-ME-DG-0551;1430-20-EL-DG-6402
MD-CBA-2820 | EXPORT GAS COMPRESSOR No. 2 | Mechanical | Compressor | Compressor, Centrifugal API 617 | 1430-20-PI-DG-4632;1430-20-PI-DG-4467;1430-20-PI-DG-4634;1430-20-PI-DG-4665;1430-20-PR-SK-4052;1430-20-PR-DG-4177B;1430-20-PI-DG-4457;1430-20-PI-DG-4459;1430-20-PR-DG-4180;1430-10-HS-DG-0023;1430-10-HS-DG-0034;1430-20-PR-DG-4108;1430-20-PI-DG-4456
MD-MBF-2430 | HP GAS COMP No. 2 DISCHARGE SCRUBBER | Mechanical | Vessel | Vessel, Scrubber | 1430-20-PR-DG-4108;1430-20-ME-DG-0565;1430-20-ME-2430;1430-20-PR-SK-4052;1430-20-PI-DG-4458;FDB-1430-201.0-046;1430-20-PR-DG-4178;1430-10-HS-DG-0034;1430-20-PR-DG-4177B;3639-501;1430-20-PR-DG-4109;1430-20-PR-DG-4050;1430-10-HS-DG-0021
MD-HBG-2740 | EXPORT GAS COMPRESSOR No. 1 DISCHARGE COOLER | Mechanical | Heat Exchanger | Heat Exchanger, Double Pipe | 1430-20-PR-DG-4177A;1430-20-PR-DG-4101;1430-20-PR-DG-4110;1430-20-PR-DG-4107;FDB-202.0-052;1430-20-PR-SK-4052;1430-10-HS-DG-0022;1430-20-PI-DG-4454;1420-IC-DG-7758;1430-10-HS-DG-0034;SPEC-HBG-2740-2840;1430-20-PR-DG-4050;1430-20-PR-DG-4108
MD-MBF-2230 | HP GAS COMP No. 1 DISCHARGE SCRUBBER | Mechanical | Vessel | Vessel, Scrubber | 1430-20-PR-DG-4178;1430-10-HS-DG-0021;1430-20-PR-DG-4107;1430-10-HS-DG-0034;1430-20-PI-DG-4453;1430-20-PR-DG-4177A;1430-20-ME-DG-0565;3638-501;FDB-1430-201.0-046;1430-20-PR-DG-4109;1430-20-PR-DG-4050;1430-20-PR-SK-4052;1430-20-ME-2230
MD-MCS-5316 | ESSENTIAL MCC | Electrical | Motor Control Center | Motor Control Center, Medium Voltage | 1430-20-EL-DG-6056;1430-20-EL-DG-6058;1430-20-EL-DG-6160-001;1430-20-EL-DG-6472;1430-20-EL-DG-6160-002;1430-20-EL-DG-6160-003;1430-20-EL-DG-6600;1430-20-EL-DG-6084;1430-20-EL-DG-6057;1430-20-EL-DG-6010;1430-20-EL-DG-6083-001;1430-20-EL-DG-6055;1430-20-EL-DG-6469;1430-20-EL-DG-6059
MD-ABH-7620 | DRILLING OPEN DRAIN SUMP | Mechanical | Atmospheric Tank | Atmospheric Tank, Storage | 1430-20-EL-DG-6530-04;1430-20-PR-DG-4179;1430-20-PR-DG-4176;1430-10-HS-DG-0032;1430-20-PR-DG-4160;1430-20-PI-DG-4561;1430-20-PR-DG-4050;1430-20-ME-DG-0553;1430-10-HS-DG-0004;1430-20-EL-DG-6404;1430-20-PI-DG-4564;FDB-321.0-064-ABH-7620;1430-20-PI-DG-4527;1430-20-ME-DS-7620
MD-CAB-J363 | PA MAIN CABINET | Electrical | Panel | Panel, Control | 1430-20-EL-DG-6539;1430-20-EL-DG-6606;1430-20-EL-DG-6540;1430-20-EL-DG-6218;1430-20-EL-DG-6537;1430-20-EL-DG-6538;1430-20-EL-DG-6534;1430-20-EL-DG-6219;1430-20-EL-DG-6535;1430-20-EL-DG-6536;1430-20-EL-DG-6216;1430-20-EL-DG-6217;1430-20-EL-DG-6215;1430-20-EL-DG-6214
MD-QAY-0005 |  | Mechanical | Wellhead | Wellhead, Production | 1430-20-IC-DG-7227-07;1430-20-PI-DG-4579;1430-20-PI-DG-4583;1430-20-PI-DG-4576;1430-20-PI-DG-4484;1430-20-IC-DG-7351;1430-20-PI-DG-4588;1430-20-IC-DG-7353;1430-20-PR-DG-4173;1430-20-PR-DG-4050;1430-20-PI-DG-4404;1430-20-PI-DG-4405;1430-20-IC-DG-7226-07;1430-20-PR-DG-4101
MD-QAY-0007 |  | Mechanical | Wellhead | Wellhead, Production | 1430-20-PI-DG-4404;1430-20-PR-DG-4050;1430-20-IC-DG-7353;1430-20-PI-DG-4484;1430-20-PI-DG-4583;1430-20-PI-DG-4588;1430-20-PR-DG-4101;1430-20-IC-DG-7227-07;1430-20-PI-DG-4405;1430-20-IC-DG-7226-07;1430-20-PR-DG-4173;1430-20-PI-DG-4579;1430-20-IC-DG-7351;1430-20-PI-DG-4576
MD-QAY-0006 |  | Mechanical | Wellhead | Wellhead, Production | 1430-20-PI-DG-4405;1430-20-PI-DG-4583;1430-20-PR-DG-4101;1430-20-PI-DG-4579;1430-20-IC-DG-7227-07;1430-20-PI-DG-4588;1430-20-PI-DG-4576;1430-20-PI-DG-4484;1430-20-IC-DG-7353;1430-20-IC-DG-7351;1430-20-PR-DG-4173;1430-20-PI-DG-4404;1430-20-PR-DG-4050;1430-20-IC-DG-7226-07
MD-QAY-0003 |  | Mechanical | Wellhead | Wellhead, Production | 1430-20-PI-DG-4484;1430-20-PI-DG-4579;1430-20-IC-DG-7351;1430-20-PI-DG-4588;1430-20-PI-DG-4583;1430-20-PI-DG-4404;1430-20-PR-DG-4101;1430-20-IC-DG-7226-07;1430-20-PR-DG-4173;1430-20-PI-DG-4405;1430-20-PI-DG-4576;1430-20-PR-DG-4050;1430-20-IC-DG-7227-07;1430-20-IC-DG-7353
MD-QAY-0008 |  | Mechanical | Wellhead | Wellhead, Production | 1430-20-PI-DG-4579;1430-20-PI-DG-4484;1430-20-PR-DG-4173;1430-20-PI-DG-4576;1430-20-IC-DG-7227-07;1430-20-PI-DG-4405;1430-20-PR-DG-4050;1430-20-IC-DG-7226-07;1430-20-PI-DG-4588;1430-20-PI-DG-4583;1430-20-IC-DG-7351;1430-20-PR-DG-4101;1430-20-IC-DG-7353;1430-20-PI-DG-4404
MD-QAY-0004 |  | Mechanical | Wellhead | Wellhead, Production | 1430-20-PI-DG-4583;1430-20-PR-DG-4050;1430-20-IC-DG-7353;1430-20-PI-DG-4405;1430-20-PI-DG-4484;1430-20-PR-DG-4173;1430-20-PI-DG-4576;1430-20-IC-DG-7226-07;1430-20-PI-DG-4588;1430-20-PR-DG-4101;1430-20-IC-DG-7227-07;1430-20-PI-DG-4404;1430-20-PI-DG-4579;1430-20-IC-DG-7351
MD-CBA-2190 | HP GAS COMPRESSOR No. 1 | Mechanical | Compressor | Compressor, Centrifugal API 617 | 1430-20-PR-DG-4050;1430-10-HS-DG-0034;1430-20-PR-DG-4157;1430-20-PR-SK-4052;1430-20-PI-DG-4454;1430-20-PR-DG-4107;1430-20-PR-DG-4180;1430-10-HS-DG-0023;1430-20-PI-DG-4466;1430-20-PI-DG-4451;1430-20-PI-DG-4655;1430-20-PI-DG-4452;1430-20-PI-DG-4631;1430-20-PR-DG-4177A
MD-QAY-0010 |  | Mechanical | Wellhead | Wellhead, Production | 1430-20-PR-DG-4101;1430-20-IC-DG-7227-06;1430-20-IC-DG-7227-07;1430-20-PR-DG-4173;1430-20-IC-DG-7353;1430-20-PI-DG-4583;1430-20-PR-DG-4050;1430-20-PI-DG-4588;1430-20-IC-DG-7351;1430-20-PI-DG-4576;1430-20-PI-DG-4404;1430-20-PI-DG-4484;1430-20-PI-DG-4579;1430-20-PI-DG-4405
MD-QAY-0009 |  | Mechanical | Wellhead | Wellhead, Production | 1430-20-PR-DG-4173;1430-20-PI-DG-4405;1430-20-IC-DG-7227-07;1430-20-PR-DG-4050;1430-20-PI-DG-4588;1430-20-PI-DG-4583;1430-20-IC-DG-7351;1430-20-PR-DG-4101;1430-20-IC-DG-7227-06;1430-20-PI-DG-4576;1430-20-PI-DG-4484;1430-20-PI-DG-4404;1430-20-PI-DG-4579;1430-20-IC-DG-7353
MD-CBA-2720 | EXPORT GAS COMPRESSOR No. 1 | Mechanical | Compressor | Compressor, Centrifugal API 617 | 1430-20-PR-DG-4180;1430-20-PR-DG-4107;1430-20-PR-DG-4177A;1430-20-PR-SK-4052;1430-20-PI-DG-4466;1430-20-PI-DG-4451;1430-20-PI-DG-4655;1430-20-PR-DG-4050;1430-20-PI-DG-4452;1430-10-HS-DG-0034;1430-20-PI-DG-4454;1430-10-HS-DG-0023;1420-IC-DG-7758;1430-20-PI-DG-4631
MD-PBE-0280 | PRODUCTION RISER DISPLACEMENT PUMP | Mechanical | Pump | Pump, Centrifugal | 1430-20-EE-DS-0280;1430-20-EL-DG-6403;1430-20-PR-DG-4101;IOM-Hydril I-P Series;1430-20-PR-DG-4104;1430-20-ME-DS-0280;1430-20-PR-DG-4173;1430-20-ME-DG-0552;1430-20-EL-DG-6530-03;IOM-P-55U Pump;1430-20-PI-DG-4424;1430-20-PR-DG-4175;1430-20-PI-DG-4526;1430-20-PR-DG-4050;IOM-Reciprocating Power Pumps
MD-ZAN-5090 | EMERGENCY GENERATOR | Electrical | Power Supply | Power Supply, Synchronous Generator | 1430-20-EL-DG-6215;1430-20-ME-DG-0552;1430-20-EL-DG-6220-012;1430-20-EL-DG-6063-001;1430-20-PR-DG-4156;1430-20-PI-DG-4562;1430-20-EL-DG-6850-002;1430-20-EL-DG-6850-001;1430-20-EL-DG-6065;1430-20-EL-DG-6610;1430-20-PI-DG-4545;1430-20-EL-DG-6530-03;1430-20-EL-DG-6609;1430-20-PR-DG-4050;1430-20-EL-DG-6403
MD-ZZZ-4100 | LACT UNIT SKID | Mechanical | Assemblies | Assemblies, Skid | 1430-20-EL-DG-6530-02;1430-20-PI-DG-4561;1430-20-EL-DG-6402;1430-10-HS-DG-0002;IOM-Book;4;of;4;1430-20-PR-DG-4105;1430-20-PR-DG-4050;1430-20-PR-DG-4104;1430-10-HS-DG-0032;1430-20-PI-DG-4423;1430-20-PI-DG-4526;1430-20-PI-DG-4421;1430-20-PI-DG-4562;1430-20-ME-DG-0551;M-50376-003
MD-UPE-5551 | 120VAC DISTRIBUTION PANEL | Electrical | Panel | Panel, Power | 1430-20-EL-DG-6606;1430-20-EL-DG-6220-006;1430-20-EL-DG-6535;1430-20-EL-DG-6202;1430-20-EL-DG-6538;1430-20-EL-DG-6217;1430-20-EL-DG-6214;1430-20-EL-DG-6218;1430-20-EL-DG-6216;1430-20-EL-DG-6540;1430-20-EL-DG-6537;1430-20-EL-DG-6600;1430-20-EL-DG-6219;1430-20-EL-DG-6215;1430-20-EL-DG-6539
MD-CAB-J373 |  | Electrical | Panel | Panel, Control | 1430-20-IC-DG-7020-02;1430-20-EL-DG-6105;1430-20-EL-DG-6108;1430-20-EL-DG-6111;1430-20-EL-DG-6115-001;1430-20-EL-DG-6104;1430-20-EL-DG-6112-001;1430-20-EL-DG-6113-001;1430-20-EL-DG-6101-001;1430-20-EL-DG-6102-001;1430-20-EL-DG-6110;1430-20-EL-DG-6116-001;1430-20-EL-DG-6600;1430-20-EL-DG-6114-001;1430-20-EL-DG-6107
MD-MBK-1270 | OIL TREATER No. 2 | Mechanical | Assemblies | Assemblies, Skid | 1430-20-ME-DS-1160;1430-20-EL-DG-6070-001;1430-20-ME-DG-0552;1430-20-PI-DG-4416;1430-20-PR-DG-4103;1430-20-EL-DG-6151-005;1430-20-EL-DG-6151-009;1430-20-PI-DG-4561;1430-20-EL-DG-6403;1430-20-PR-DG-4050;1430-20-EL-DG-6530-03;FDB-1430-401.0-011;1430-20-PR-DG-4174;1430-20-EL-DG-6072;1430-20-EL-DG-6151-007
MD-QAY-0001 |  | Mechanical | Wellhead | Wellhead, Production | 1430-20-PI-DG-4484;1430-20-PI-DG-4588;1430-20-IC-DG-7227-07;1430-20-IC-DG-7353;1430-20-PI-DG-4405;1430-20-PR-DG-4101;1430-20-PR-DG-4050;1430-20-PI-DG-4583;1430-20-IC-DG-7226-06;1430-20-IC-DG-7351;1430-20-PI-DG-4404;1430-20-IC-DG-7226-07;1430-20-PR-DG-4173;1430-20-PI-DG-4579;1430-20-PI-DG-4576
MD-MAF-3030 | GLYCOL CONTACTOR No. 2 | Mechanical | Vessel | Vessel, Pressure | 1430-20-PI-DG-4505;1430-20-PI-DG-4473;1430-20-ME-DG-0552;1430-10-HS-DG-0032;1430-20-PR-DG-4178;1430-10-HS-DG-0002;1430-20-EL-DG-6530-03;1430-20-PR-DG-4177B;1430-20-PR-DG-4050;1430-20-PR-DG-4109;1430-20-EL-DG-6402;1430-20-EL-DG-6530-02;1430-20-PR-SK-4052;1430-20-PI-DG-4561;1430-20-PR-DG-4108
MD-QAY-0002 |  | Mechanical | Wellhead | Wellhead, Production | 1430-20-PI-DG-4588;1430-20-IC-DG-7353;1430-20-PI-DG-4405;1430-20-IC-DG-7351;1430-20-PR-DG-4173;1430-20-IC-DG-7226-06;1430-20-IC-DG-7226-07;1430-20-PI-DG-4579;1430-20-PR-DG-4050;1430-20-PI-DG-4576;1430-20-IC-DG-7227-07;1430-20-PI-DG-4404;1430-20-PI-DG-4484;1430-20-PI-DG-4583;1430-20-PR-DG-4101
MD-PBE-0285 | PRODUCTION RISER DISPLACEMENT PUMP | Mechanical | Pump | Pump, Centrifugal | 1430-20-PR-DG-4050;1430-20-ME-DG-0552;1430-20-EE-DS-0280;1430-20-PI-DG-4424;1430-20-PR-DG-4175;IOM-Reciprocating Power Pumps;IOM-P-55U Pump;1430-20-ME-DS-0280;1430-20-PR-DG-4104;1430-20-PR-DG-4101;1430-20-PR-DG-4173;IOM-Hydril I-P Series;1430-20-EL-DG-6403;1430-20-EL-DG-6530-03;1430-20-PI-DG-4526
MD-MBM-4330 | FLOTATION CELL | Mechanical | Water Treatment | Water Treatment, Centrifuge | 1430-20-PR-DG-4103;1430-20-PR-DG-4160;1430-20-PR-DG-4102;1430-20-PI-DG-4428;1430-20-PR-DG-4176;1430-20-PR-SK-4052;1430-20-PR-DG-4175;1430-20-PR-DG-4106;1430-20-PR-DG-4157;1430-20-PR-DG-4105;1430-20-PR-DG-4150;1430-20-PI-DG-4561;1430-20-PR-DG-4174;1430-20-PR-DG-4050;1430-20-PI-DG-4526
MD-CBA-2390 | HP GAS COMPRESSOR No. 2 | Mechanical | Compressor | Compressor, Centrifugal API 617 | 1430-20-PR-DG-4108;1430-20-PR-SK-4052;1430-20-PI-DG-4633;1430-20-PI-DG-4634;1430-10-HS-DG-0034;1430-20-PI-DG-4632;1430-20-PI-DG-4456;1430-20-PI-DG-4665;1430-10-HS-DG-0023;1430-20-PI-DG-4459;1430-20-PI-DG-4457;1430-20-PI-DG-4467;1430-20-PR-DG-4050;1430-20-PR-DG-4180;1430-20-PR-DG-4177B
MD-MBF-2700 | EXPORT GAS COMP No. 1 SUCTION SCRUBBER | Mechanical | Vessel | Vessel, Scrubber | 1430-20-PR-DG-4177B;FDB-1430-201.0-046;1430-20-PR-SK-4052;1430-20-PR-DG-4050;1430-20-ME-2700;3640-501;1430-20-PR-DG-4107;1430-10-HS-DG-0034;1430-20-PR-DG-4178;1430-20-PR-DG-4177A;1430-10-HS-DG-0021;1430-20-PI-DG-4454;1430-20-PR-DG-4108;1430-20-PR-DG-4109;1430-20-ME-DG-0565
MD-MBJ-7200 | HEAT MEDIA EXPANSION TANK | Mechanical | Vessel | Vessel, Atmospheric | 2979-C1;1430-10-HS-DG-0002;1430-20-PR-DG-4151;DS-MD-MBJ-7200;1430-20-PR-DG-4178;1430-20-PR-DG-4050;1430-20-EL-DG-6402;1430-20-PI-DG-4527;1430-20-PI-DG-4518;1430-20-PR-DG-4154;D-2979S1-01;1430-20-ME-DG-0551;1430-20-PR-DG-4157;1430-20-EL-DG-6530-02;1430-10-HS-DG-0032
MD-MCS-J5315 |  | Electrical | Motor Control Center | Motor Control Center, Medium Voltage | 1430-20-EL-DG-6080-004;1430-20-EL-DG-6159-009;1430-20-EL-DG-6159-005;1430-20-EL-DG-6159-016;1430-20-EL-DG-6159-013;1430-20-EL-DG-6159-001;1430-20-EL-DG-6159-004;1430-20-EL-DG-6159-021;1430-20-EL-DG-6159-006;1430-20-EL-DG-6159-022;1430-20-EL-DG-6159-012;1430-20-EL-DG-6159-008;1430-20-EL-DG-6159-019;1430-20-EL-DG-6159-015;1430-20-EL-DG-6159-003;1430-20-EL-DG-6159-014
MD-MCN-J5304 | REMOTE I/O PANEL (LOC IN MCN-5304) | Electrical | Motor Control Center | Motor Control Center, Medium Voltage | 1430-20-EL-DG-6153-005;1430-20-EL-DG-6153-009;1430-20-EL-DG-6153-012;1430-20-EL-DG-6153-013;1430-20-EL-DG-6153-001;1430-20-EL-DG-6153-008;1430-20-EL-DG-6153-007;1430-20-EL-DG-6153-014;1430-20-EL-DG-6153-011;1430-20-EL-DG-6153-010;1430-20-EL-DG-6153-006;1430-20-EL-DG-6153-015;1430-20-EL-DG-6076;1430-20-EL-DG-6153-004;1430-20-EL-DG-6153-016;1430-20-EL-DG-6075-002
MD-LPE-5404 | EMERGENCY LIGHTING/SMALL POWER PANEL | Electrical | Panel | Panel, Lighting | 1430-20-EL-DG-6203;1430-20-EL-DG-6600;1430-20-EL-DG-6204;1430-20-EL-DG-6425;1430-20-EL-DG-6220-012;1430-20-EL-DG-6061;1430-20-EL-DG-6429;1430-20-EL-DG-6431;1430-20-EL-DG-6444;1430-20-EL-DG-6208;1430-20-EL-DG-6609;1430-20-EL-DG-6475A;1430-20-EL-DG-6205;1430-20-EL-DG-6209;1430-20-EL-DG-6063-001;1430-20-EL-DG-6060
MD-MAK-3531 | FUEL GAS FILTER SEPARATOR No. 2 | Mechanical | Vessel | Vessel, Separator | 1430-20-EL-DG-6402;1430-20-PI-DG-4505;1430-10-HS-DG-0002;FDB-1430-503.4-104;1430-20-ME-DG-0551;1430-20-EL-DG-6530-02;1430-20-PR-DG-4050;FDB-1430-456.0-028;01-103071-DS;1430-20-PI-DG-4537;1430-20-PR-DG-4176;1430-10-HS-DG-0032;1430-20-PI-DG-4561;DS-MD-MAK-3501-3531-3561;1430-20-PR-DG-4156;1430-20-PR-DG-4178
MD-MBK-1170 | OIL TREATER No. 1 | Mechanical | Assemblies | Assemblies, Skid | 1430-20-EL-DG-6530-03;1430-20-PR-DG-4174;FDB-1430-401.0-011;1430-20-EL-DG-6403;1430-20-ME-DS-1160;1430-20-PI-DG-4410;1430-20-EL-DG-6066-001;1430-20-EL-DG-6066-002;1430-20-EL-DG-6069;1430-20-EL-DG-6150-016;1430-20-EL-DG-6150-021;1430-20-EL-DG-6150-007;1430-20-PR-DG-4102;1430-20-ME-DG-0552;1430-20-PI-DG-4561;1430-20-PR-DG-4050
MD-PBA-6975 | CLOSED DRAIN WATER PUMP | Mechanical | Pump | Pump, Centrifugal API 610 | 1430-20-EL-DG-6530-04;1430-20-PI-DG-4623;IOM-Vibration & Bearing Temperature Testing;1430-20-PR-DG-4176;IOM-Standard Hydrostatic Test;IOM-Long Term Storage Procedure;1430-20-ME-DG-0553;IOM-AC Motors;IOM-Hydraulic Performance Testing;DS-778347D-DS;1430-20-PR-DG-4105;1430-20-PI-DG-4430;1430-20-ME-DS-6970;IOM-Liquid Penetrant Inspection;1430-20-EL-DG-6404;1430-20-PR-DG-4050
MD-PNL-J101 | REMOTE I/O PANEL (BOOSTER COMPRESSOR) | Electrical | Monitor | Monitor, I/O | 1430-20-IC-DG-7244-06;1430-20-PI-DG-4700;1430-20-IC-DG-7244-11;1430-20-IC-DG-7244-04;1430-20-IC-DG-7244-09;1430-20-IC-DG-7244-01;1430-20-ME-DG-0565;1430-20-PI-DG-4730;1430-20-IC-DG-7244-10;1430-10-HS-DG-0034;1430-20-IC-DG-7244-05;1430-20-IC-DG-7244-08;1430-10-HS-DG-0021;1430-20-IC-DG-7244-07;1430-20-IC-DG-7244-02;1430-20-IC-DG-7244-03
MD-HAL-7210 | HEAT MEDIA COOLER | Mechanical | Heat Exchanger | Heat Exchanger, Double Pipe | 1430-20-ME-DG-0552;1430-20-PR-DG-4050;FDB-1430-415.0-050;DS-HAL-7210;1430-20-EL-DG-6403;IOM-HAL-7210 Heat Media Cooler;IOM-V-Belt Tensioning;1430-20-PI-DG-4527;IOM-AC Motors;1430-20-PI-DG-4519;IOM-Shock Vibration Control Switches;IOM-GEA Rainey Airfin;1430-20-PR-DG-4154;IOM-Model 5400 Fans;1430-20-EL-DG-6530-03;1430-20-PR-DG-4178
MD-MBF-7330 | HP FLARE SCRUBBER | Mechanical | Vessel | Vessel, Scrubber | 1430-20-ME-DG-0552;1430-20-PR-DG-4176;1430-20-PR-DG-4179;1430-20-PI-DG-4561;1430-20-EL-DG-6403;1430-20-PR-DG-4111;1430-20-IM-RP-0038;D-2964;1430-20-PR-DG-4050;1430-20-PR-DG-4101;DS-MD-MBF-7330;1430-20-PR-DG-4107;1430-20-PR-DG-4151;1430-20-EL-DG-6530-03;1430-20-PI-DG-4526;1430-20-PI-DG-4506
MD-MAK-3561 | FUEL GAS FILTER SEPARATOR No. 3 | Mechanical | Vessel | Vessel, Separator | 1430-20-PI-DG-4561;1430-20-PI-DG-4539;1430-20-PR-DG-4050;01-103071-DS;1430-20-PR-DG-4178;DS-MD-MAK-3501-3531-3561;1430-20-PR-DG-4156;1430-20-EL-DG-6530-02;1430-10-HS-DG-0002;1430-20-PI-DG-4505;1430-10-HS-DG-0032;1430-20-ME-DG-0551;FDB-1430-456.0-028;FDB-1430-777.0-105;1430-20-PR-DG-4176;1430-20-EL-DG-6402
MD-SGN-5300 | SWITCHGEAR | Electrical | Switchgear | Switchgear, Medium Voltage | 1430-20-EL-DG-6050;1430-20-EL-DG-6070-001;1430-20-EL-DG-6019;1430-20-EL-DG-6046;1430-20-EL-DG-6015;1430-20-EL-DG-6466;1430-20-EL-DG-6010;1430-20-EL-DG-6077-001;1430-20-EL-DG-6045;1430-20-EL-DG-6600;1430-20-EL-DG-6475A;1430-20-EL-DG-6047;1430-20-EL-DG-6075-001;1430-20-EL-DG-6206;1430-20-EL-DG-6073-001;1430-20-IC-DG-7024-15;1430-20-EL-DG-6066-001
MD-LPE-5403 | EMERGENCY LIGHTING/SMALL POWER PANEL | Electrical | Panel | Panel, Lighting | 1430-20-EL-DG-6439;1430-20-EL-DG-6428;1430-20-EL-DG-6063-001;1430-20-EL-DG-6055;1430-20-EL-DG-6606;1430-20-EL-DG-6792;1430-20-EL-DG-6433;1430-20-EL-DG-6429;1430-20-EL-DG-6430;1430-20-EL-DG-6437;1430-20-EL-DG-6609;1430-20-EL-DG-6422;1430-20-EL-DG-6046;1430-20-EL-DG-6426;1430-20-EL-DG-6209;1430-20-EL-DG-6435;1430-20-EL-DG-6600
MD-MBF-7350 | LP FLARE SCRUBBER | Mechanical | Vessel | Vessel, Scrubber | 1430-20-EL-DG-6530-03;1430-20-PR-DG-4106;1430-20-PR-DG-4179;DS-MD-MBF-7350;1430-20-PR-DG-4105;D-2965S2;1430-20-IM-RP-0038;1430-20-PR-DG-4151;1430-20-PI-DG-4509;1430-10-HS-DG-0003;1430-20-PR-DG-4050;1430-10-HS-DG-0032;1430-20-PI-DG-4526;1430-20-PI-DG-4561;1430-20-ME-DG-0552;1430-20-PR-DG-4154;1430-20-EL-DG-6403
MD-PNL-J304 | REMOTE I/O PANEL (PROD DECK) | Electrical | Monitor | Monitor, I/O | 1430-20-IC-DG-7222-09;1430-20-IC-DG-7222-07;1430-20-IC-DG-7222-11;1430-20-EL-DG-6467;1430-20-PI-DG-4730;1430-20-IC-DG-7222-08;1430-20-IC-DG-7222-04;1430-20-IC-DG-7222-10;1430-20-IC-DG-7222-03;1430-20-EL-DG-6403;1430-20-IC-DG-7222-05;1430-20-IC-DG-7222-02;1430-20-IC-DG-7222-06;1430-20-IC-DG-7020-02;1430-20-IC-DG-7222-01;1430-20-PI-DG-4700;1430-20-EL-DG-6530-03
MD-NBC-3140 | GLYCOL REBOILER | Mechanical | Vessel | Vessel, Pressure | 1430-20-IC-DG-7271-03;1430-20-IC-DG-7226-06;1430-20-PR-DG-4154;1430-20-PR-SK-4052;1430-20-IC-DG-7244-05;1430-20-PR-DG-4050;1430-20-IC-DG-7224-05;1430-20-IC-DG-7228-04;1430-20-PI-DG-4474;1430-20-PR-DG-4178;1430-20-IC-DG-7223-05;1430-20-PR-DG-4150;1430-20-IC-DG-7222-05;1430-20-IC-DG-7220-05;1430-20-PR-DG-4109;1430-20-IC-DG-7221-05;1430-20-IC-DG-7227-06
MD-MBF-2110 | LP COMPRESSOR No. 1 SUCTION SCRUBBER | Mechanical | Vessel | Vessel, Scrubber | 1430-20-ME-DS-2110;1430-20-PR-DG-4102;1430-20-PR-DG-4103;1430-20-PR-DG-4106;1430-20-PR-SK-4052;3634-501;AFI-3634-501;1430-20-PR-DG-4177A;1430-20-PR-DG-4050;1430-20-PR-DG-4107;1430-20-PI-DG-4451;1430-20-PR-DG-4111;1430-20-PR-DG-4175;1430-10-HS-DG-0034;1430-20-PR-DG-4174;1430-10-HS-DG-0021;FDB-1430-201.0-046
MD-PBA-4010 | OIL PIPELINE BOOSTER PUMP | Mechanical | Pump | Pump, Centrifugal API 610 | 1430-20-PI-DG-4561;1430-20-PR-DG-4102;1430-10-HS-DG-0032;1430-20-PR-DG-4104;1430-20-PR-DG-4174;1430-20-PR-DG-4050;1430-20-EL-DG-6403;1430-20-PR-DG-4103;1430-20-PI-DG-4419;1430-20-EL-DG-6530-03;1430-20-ME-DG-0552;DS-MD-PBA-4010-4020-4030;1430-10-HS-DG-0003;DS-1430-20-ME-DS-PBA-4010;DS-1430-20-EL-DS-4040;1430-20-PI-DG-4600;1430-20-PR-DG-4175
MD-PBA-4030 | OIL PIPELINE BOOSTER PUMP | Mechanical | Pump | Pump, Centrifugal API 610 | 1430-20-PI-DG-4600;1430-20-PR-DG-4050;1430-20-ME-DG-0552;1430-20-PR-DG-4102;1430-20-PR-DG-4174;1430-20-EL-DG-6530-03;1430-20-PI-DG-4419;DS-1430-20-ME-DS-PBA-4010;DS-1430-20-EL-DS-4040;1430-20-EL-DG-6403;1430-20-PR-DG-4104;1430-20-PI-DG-4561;1430-20-PR-DG-4175;1430-20-PR-DG-4103;1430-10-HS-DG-0003;DS-MD-PBA-4010-4020-4030;1430-10-HS-DG-0032
MD-MAK-3501 | FUEL GAS FILTER SEPARATOR No. 1 | Mechanical | Vessel | Vessel, Separator | 1430-20-PR-DG-4050;FDB-1430-503.2-086;1430-20-PI-DG-4537;1430-20-ME-DG-0551;1430-20-EL-DG-6402;1430-10-HS-DG-0002;01-103071-DS;1430-20-PI-DG-4561;1430-20-PR-DG-4178;DS-MD-MAK-3501-3531-3561;FDB-1430-456.0-028;1430-20-PI-DG-4535;1430-20-PR-DG-4176;1430-20-PI-DG-4505;1430-10-HS-DG-0032;1430-20-PR-DG-4156;1430-20-EL-DG-6530-02
MD-PBA-4020 | OIL PIPELINE BOOSTER PUMP | Mechanical | Pump | Pump, Centrifugal API 610 | 1430-20-PR-DG-4104;1430-20-PI-DG-4600;1430-20-PR-DG-4174;1430-10-HS-DG-0003;1430-20-PR-DG-4103;1430-20-PI-DG-4419;1430-20-ME-DG-0552;DS-1430-20-EL-DS-4040;1430-20-PI-DG-4561;DS-MD-PBA-4010-4020-4030;1430-20-PR-DG-4102;DS-1430-20-ME-DS-PBA-4010;1430-20-EL-DG-6530-03;1430-20-PR-DG-4050;1430-10-HS-DG-0032;1430-20-PR-DG-4175;1430-20-EL-DG-6403
MD-M-0751 |  | Electrical | Motor | Motor, Low Voltage IEEE 841 | 1430-20-EL-DG-6150-013;1430-20-EL-DG-6156-001;1430-20-EL-DG-6150-003;1430-20-EL-DG-6154-002;1430-20-EL-DG-6154-016;1430-20-EL-DG-6154-010;1430-20-EL-DG-6150-008;1430-20-EL-DG-6158-014;1430-20-EL-DG-6156-010;1430-20-EL-DG-6150-007;1430-20-EL-DG-6157-002;1430-20-EL-DG-6150-021;1430-20-EL-DG-6154-012;1430-20-EL-DG-6150-022;1430-20-EL-DG-6152-023;1430-20-EL-DG-6151-007;1430-20-EL-DG-6156-014;1430-20-EL-DG-6158-009;1430-20-EL-DG-6151-016;1430-20-EL-DG-6157-010;1430-20-EL-DG-6153-004;1430-20-EL-DG-6155-010;1430-20-EL-DG-6154-011;1430-20-EL-DG-6150-017;1430-20-EL-DG-6158-018;1430-20-EL-DG-6155-002;1430-20-EL-DG-6150-001;1430-20-EL-DG-6159-003;1430-20-EL-DG-6159-005;1430-20-EL-DG-6160-002;1430-20-EL-DG-6152-013;1430-20-EL-DG-6152-005;1430-20-EL-DG-6154-018;1430-20-EL-DG-6152-016;1430-20-EL-DG-6154-006;1430-20-EL-DG-6154-004;1430-20-EL-DG-6159-021;1430-20-EL-DG-6158-013;1430-20-EL-DG-6151-005;1430-20-EL-DG-6153-015;1430-20-EL-DG-6150-019;1430-20-EL-DG-6156-009;1430-20-EL-DG-6150-018;1430-20-EL-DG-6150-014;1430-20-EL-DG-6156-012;1430-20-EL-DG-6151-006;1430-20-EL-DG-6152-009;1430-20-EL-DG-6158-012;1430-20-EL-DG-6158-005;1430-20-EL-DG-6153-013;1430-20-EL-DG-6156-008;1430-20-EL-DG-6151-021;1430-20-EL-DG-6159-013;1430-20-EL-DG-6155-004;1430-20-EL-DG-6161-006;1430-20-EL-DG-6154-008;1430-20-EL-DG-6150-016;1430-20-EL-DG-6151-020;1430-20-EL-DG-6153-006;1430-20-EL-DG-6158-015;1430-20-EL-DG-6154-017;1430-20-EL-DG-6159-004;1430-20-EL-DG-6159-019;1430-20-EL-DG-6154-019;1430-20-EL-DG-6155-006;1430-20-EL-DG-6154-021;1430-20-EL-DG-6157-003;1430-20-EL-DG-6152-004;1430-20-EL-DG-6157-009;1430-20-EL-DG-6161-002;1430-20-EL-DG-6151-011;1430-20-EL-DG-6152-012;1430-20-EL-DG-6159-022;1430-20-EL-DG-6152-022;1430-20-EL-DG-6151-002;1430-20-EL-DG-6150-009;1430-20-EL-DG-6151-009;1430-20-EL-DG-6153-005;1430-20-EL-DG-6155-009;1430-20-EL-DG-6155-005;1430-20-EL-DG-6157-001;1430-20-EL-DG-6150-005;1430-20-EL-DG-6154-023;1430-20-EL-DG-6159-001;1430-20-EL-DG-6151-013;1430-20-EL-DG-6150-002;1430-20-EL-DG-6151-008;1430-20-EL-DG-6158-002;1430-20-EL-DG-6159-014;1430-20-EL-DG-6154-013;1430-20-EL-DG-6159-012;1430-20-EL-DG-6157-011;1430-20-EL-DG-6158-017;1430-20-EL-DG-6159-002;1430-20-EL-DG-6152-006;1430-20-EL-DG-6151-001;1430-20-EL-DG-6153-001;1430-20-EL-DG-6152-010;1430-20-EL-DG-6153-011;1430-20-EL-DG-6154-009;1430-20-EL-DG-6158-006;1430-20-EL-DG-6153-009;1430-20-EL-DG-6159-008;1430-20-EL-DG-6154-015;1430-20-EL-DG-6158-016;1430-20-EL-DG-6154-003;1430-20-EL-DG-6152-002;1430-20-EL-DG-6161-003;1430-20-EL-DG-6153-016;1430-20-EL-DG-6158-003;1430-20-EL-DG-6156-005;1430-20-EL-DG-6156-002;1430-20-EL-DG-6150-012;1430-20-EL-DG-6154-005;1430-20-EL-DG-6151-019;1430-20-EL-DG-6160-003;1430-20-EL-DG-6150-011;1430-20-EL-DG-6162-002;1430-20-EL-DG-6157-004;1430-20-EL-DG-6155-001;1430-20-EL-DG-6150-023;1430-20-EL-DG-6157-008;1430-20-EL-DG-6156-004;1430-20-EL-DG-6158-004;1430-20-EL-DG-6162-001;1430-20-EL-DG-6159-006;1430-20-EL-DG-6158-021;1430-20-EL-DG-6157-006;1430-20-EL-DG-6155-011;1430-20-EL-DG-6153-010;1430-20-EL-DG-6160-001;1430-20-EL-DG-6153-008;1430-20-EL-DG-6153-012;1430-20-EL-DG-6152-003;1430-20-EL-DG-6152-011;1430-20-EL-DG-6154-007;1430-20-EL-DG-6161-001;1430-20-EL-DG-6153-014;1430-20-EL-DG-6152-024;1430-20-EL-DG-6158-001;1430-20-EL-DG-6159-016;1430-20-EL-DG-6156-003;1430-20-EL-DG-6150-015;1430-20-EL-DG-6150-004;1430-20-EL-DG-6151-012;1430-20-EL-DG-6155-003;1430-20-EL-DG-6151-004;1430-20-EL-DG-6152-008;1430-20-EL-DG-6151-003;1430-20-EL-DG-6157-007;1430-20-EL-DG-6150-024;1430-20-EL-DG-6155-008;1430-20-EL-DG-6151-015;1430-20-EL-DG-6159-009;1430-20-EL-DG-6151-022;1430-20-EL-DG-6151-023;1430-20-EL-DG-6150-006;1430-20-EL-DG-6161-005;1430-20-EL-DG-6151-018;1430-20-EL-DG-6159-015;1430-20-EL-DG-6152-014;1430-20-EL-DG-6152-019;1430-20-EL-DG-6151-014;1430-20-EL-DG-6154-001;1430-20-EL-DG-6150-020;1430-20-EL-DG-6152-007;1430-20-EL-DG-6150-010;1430-20-EL-DG-6154-024;1430-20-EL-DG-6156-013;1430-20-EL-DG-6151-017;1430-20-EL-DG-6152-001;1430-20-EL-DG-6157-005;1430-20-EL-DG-6158-011;1430-20-EL-DG-6153-007;1430-20-EL-DG-6151-010
MD-UPE-5550 | 120VAC DISTRIBUTION PANEL | Electrical | Panel | Panel, Power | 1430-20-EL-DG-6070-001;1430-20-EL-DG-6066-001;1430-20-EL-DG-6075-001;1430-20-EL-DG-6093-001;1430-20-EL-DG-6063-001;1430-20-EL-DG-6080-001;1430-20-EL-DG-6077-001;1430-20-EL-DG-6073-001;1430-20-EL-DG-6085-001;1430-20-EL-DG-6466;1430-20-EL-DG-6463;1430-20-EL-DG-6606;1430-20-EL-DG-6600;1430-20-EL-DG-6609;1430-20-EL-DG-6083-001;1430-20-EL-DG-6089-001;1430-20-EL-DG-6095-001;1430-20-EL-DG-6201
MD-CAB-J372 |  | Electrical | Panel | Panel, Control | 1430-20-EL-DG-6105;1430-20-EL-DG-6113-001;1430-20-EL-DG-6110;1430-20-EL-DG-6046;1430-20-EL-DG-6150-025;1430-20-EL-DG-6115-001;1430-20-EL-DG-6116-001;1430-20-EL-DG-6111;1430-20-EL-DG-6104;1430-20-IC-DG-7020-02;1430-20-EL-DG-6107;1430-20-EL-DG-6102-001;1430-20-EL-DG-6101-001;1430-20-EL-DG-6055;1430-20-EL-DG-6114-001;1430-20-EL-DG-6108;1430-20-PI-DG-4701;1430-20-EL-DG-6112-001
MD-MCS-J5314 |  | Electrical | Motor Control Center | Motor Control Center, Medium Voltage | 1430-20-EL-DG-6158-009;1430-20-EL-DG-6158-001;1430-20-EL-DG-6158-003;1430-20-EL-DG-6158-016;1430-20-EL-DG-6158-005;1430-20-EL-DG-6158-002;1430-20-EL-DG-6158-013;1430-20-EL-DG-6095-003;1430-20-EL-DG-6159-002;1430-20-EL-DG-6158-017;1430-20-EL-DG-6158-015;1430-20-EL-DG-6158-021;1430-20-EL-DG-6158-004;1430-20-EL-DG-6158-006;1430-20-EL-DG-6158-018;1430-20-EL-DG-6158-012;1430-20-EL-DG-6158-011;1430-20-EL-DG-6158-014
MD-LPS-5406 | ESSENTIAL LIGHTING/SMALL POWER PANEL | Electrical | Panel | Panel, Lighting | 1430-20-EL-DG-6471;1430-20-EL-DG-6203;1430-20-EL-DG-6085-001;1430-20-EL-DG-6422;1430-20-EL-DG-6431;1430-20-EL-DG-6205;1430-20-EL-DG-6439;1430-20-EL-DG-6429;1430-20-EL-DG-6220-002;1430-20-EL-DG-6430;1430-20-EL-DG-6204;1430-20-EL-DG-6600;1430-20-EL-DG-6609;1430-20-EL-DG-6209;1430-20-EL-DG-6435;1430-20-EL-DG-6220-001;1430-20-EL-DG-6208;1430-20-EL-DG-6606
MD-PNL-J201 | REMOTE I/O PANEL (MEZZ DECK) | Electrical | Monitor | Monitor, I/O | 1430-20-IC-DG-7220-10;1430-20-IC-DG-7220-02;1430-20-ME-DG-0551;1430-20-IC-DG-7220-08;1430-20-IC-DG-7220-03;1430-20-IC-DG-7220-05;1430-20-IC-DG-7220-01;1430-20-IC-DG-7020-02;1430-20-IC-DG-7220-06;1430-20-PI-DG-4700;1430-20-IC-DG-7220-09;1430-20-EL-DG-6473;1430-20-IC-DG-7220-04;1430-20-IC-DG-7220-11;1430-20-IC-DG-7220-07;1430-20-EL-DG-6530-02;1430-20-EL-DG-6402;1430-20-PI-DG-4730
MD-PNL-J301 | REMOTE I/O PANEL (PROD DECK) | Electrical | Monitor | Monitor, I/O | 1430-20-ME-DG-0552;1430-20-PI-DG-4700;1430-20-IC-DG-7221-07;1430-20-IC-DG-7221-03;1430-20-EL-DG-6530-03;1430-20-IC-DG-7221-09;1430-20-IC-DG-7221-04;1430-20-IC-DG-7221-10;1430-20-IC-DG-7221-08;1430-20-PI-DG-4730;1430-20-IC-DG-7221-02;1430-20-EL-DG-6468;1430-20-IC-DG-7221-06;1430-20-EL-DG-6403;1430-20-IC-DG-7221-11;1430-20-IC-DG-7221-01;1430-20-IC-DG-7020-02;1430-20-IC-DG-7221-05
MD-PBA-6970 | CLOSED DRAIN WATER PUMP | Mechanical | Pump | Pump, Centrifugal API 610 | 1430-20-ME-DG-0553;1430-20-PR-DG-4050;IOM-AC Motors;IOM-Hydraulic Performance Testing;1430-20-PR-DG-4176;1430-20-PI-DG-4623;IOM-Vibration & Bearing Temperature Testing;IOM-Liquid Penetrant Inspection;1430-10-HS-DG-0004;DS-778347D-DS;1430-20-EL-DG-6530-04;1430-20-PR-DG-4105;IOM-Long Term Storage Procedure;1430-20-PI-DG-4430;1430-20-ME-DS-6970;1430-20-EL-DG-6404;1430-10-HS-DG-0032;IOM-Standard Hydrostatic Test
MD-PBA-6960 | CLOSED DRAIN OIL PUMP | Mechanical | Pump | Pump, Centrifugal | 1430-20-PR-DG-4050;1430-10-HS-DG-0032;1430-20-PR-DG-4176;1430-20-PR-DG-4103;1430-20-EL-DG-6404;1430-20-EL-DG-6530-04;1430-20-ME-DG-0553;1430-20-PR-DG-4174;1430-20-PR-DG-4105;1430-20-PI-DG-4621;DS-Instrument;1430-20-EE-DS-6960;1430-10-HS-DG-0004;1430-20-ME-DS-6960;1430-20-PI-DG-4430;1430-20-PR-DG-4102;1430-20-PR-DG-4104;IOM-120 Series
MD-PBA-6965 | CLOSED DRAIN OIL PUMP | Mechanical | Pump | Pump, Centrifugal | 1430-20-PR-DG-4105;IOM-120 Series;1430-20-EE-DS-6960;1430-20-PR-DG-4102;1430-20-PR-DG-4174;1430-20-PI-DG-4430;1430-20-EL-DG-6530-04;1430-20-PI-DG-4621;1430-10-HS-DG-0032;1430-10-HS-DG-0004;1430-20-PR-DG-4050;1430-20-PR-DG-4104;1430-20-PR-DG-4176;1430-20-ME-DG-0553;1430-20-EL-DG-6404;1430-20-ME-DS-6960;1430-20-PR-DG-4103;DS-Instrument
MD-MAK-3600 | BOOSTER COMPR No. 1 FUEL GAS FILTER-SEPARATOR | Mechanical | Vessel | Vessel, Separator | FDB-1430-205.0-051;1430-20-PR-DG-4177A;1430-20-PR-DG-4108;DS-77V-1-336-8-400;1430-20-PI-DG-4454;1430-20-PR-DG-4150;77V-1-336-8-400-01;1430-20-PR-DG-4107;1430-20-PR-DG-4177B;01-103052 D-100881;1430-20-ME-DG-0565;1430-20-PI-DG-4460;1430-10-HS-DG-0034;1430-10-HS-DG-0021;1430-20-PR-DG-4176;1430-20-PI-DG-4465;IOM-Series 77;77V-1-336-8-400-02
MD-MBD-1160 |  | Mechanical | Vessel | Vessel, Pressure | 1430-10-HS-DG-0002;1430-20-PR-DG-4174;1430-20-EL-DG-6530-02;1430-20-PR-DG-4177B;1430-20-PR-DG-4050;1430-20-PR-DG-4107;1430-10-HS-DG-0032;1430-20-PI-DG-4409;1430-20-PR-DG-4175;1430-20-PR-DG-4102;1430-20-ME-DG-0551;1430-20-PI-DG-4505;1430-20-PR-SK-4052;FDB-1430-401.0-011;D102830-01;1430-20-PI-DG-4561;1430-20-EL-DG-6402;1430-20-PR-DG-4177A;1430-20-ME-DS-1160
MD-LPS-5407A | ESSENTIAL LIGHTING/SMALL POWER PANEL | Electrical | Panel | Panel, Lighting | 1430-20-EL-DG-6203;1430-20-EL-DG-6156-005;1430-20-EL-DG-6472;1430-20-EL-DG-6205;1430-20-EL-DG-6055;1430-20-EL-DG-6609;1430-20-EL-DG-6046;1430-20-EL-DG-6600;1430-20-EL-DG-6475A;1430-20-EL-DG-6466;1430-20-EL-DG-6155-005;1430-20-EL-DG-6157-011;1430-20-EL-DG-6475;1430-20-EL-DG-6474;1430-20-EL-DG-6470;1430-20-EL-DG-6015;1430-20-EL-DG-6204;1430-20-EL-DG-6469;1430-20-EL-DG-6606
MD-ZAN-5030 | GENERATOR 2 | Electrical | Power Supply | Power Supply, Synchronous Generator | 1430-20-EL-DG-6530-03;1430-20-PR-DG-4156;1430-20-PR-DG-4050;1430-20-PR-DG-4158;1430-20-PI-DG-4538;1430-20-EL-DG-6600;1430-20-ME-DG-0551;1430-20-PI-DG-4686;1430-20-ME-DG-0552;1430-20-EL-DG-6402;1430-20-EL-DG-6089-002;1430-10-HS-DG-0002;1430-10-HS-DG-0032;1430-20-PR-DG-4150;1430-20-EL-DG-6530-02;1430-20-EL-DG-6207;1430-20-EL-DG-6850-003;1430-20-PI-DG-4685;1430-20-EL-DG-6204
MD-PNL-J307 | REMOTE I/O PANEL (PROD DECK) | Electrical | Monitor | Monitor, I/O | 1430-20-IC-DG-7224-08;1430-20-IC-DG-7224-05;1430-20-PI-DG-4730;1430-20-IC-DG-7020-02;1430-20-IC-DG-7224-07;1430-20-IC-DG-7224-01;1430-20-IC-DG-7224-03;1430-20-IC-DG-7224-02;1430-20-EL-DG-6403;1430-20-IC-DG-7224-06;1430-20-EL-DG-6470;1430-20-IC-DG-7224-09;1430-20-EL-DG-6530-03;1430-20-PI-DG-4700;1430-20-EL-DG-6472;1430-20-IC-DG-7224-10;1430-20-ME-DG-0552;1430-20-IC-DG-7224-04;1430-20-IC-DG-7224-11
MD-ZZZ-1600 | VRU COMPRESSOR # 1 SKID | Mechanical | Assemblies | Assemblies, Skid | 1430-20-PI-DG-4562;1430-10-HS-DG-0032;1430-20-PI-DG-4432;1430-20-PI-DG-4610;1430-20-PI-DG-4505;1430-20-EL-DG-6530-03;1430-20-PI-DG-4434;1430-10-HS-DG-0002;1430-20-PI-DG-4433;1430-20-PI-DG-4438;1430-20-PI-DG-4439;1430-20-EL-DG-6220-003;1430-20-PI-DG-4440;1430-20-ME-DG-0552;1430-20-EL-DG-6530-02;1430-20-EL-DG-6220-004;1430-20-PI-DG-4527;1430-20-PI-DG-4561;1430-20-EL-DG-6402
MD-MBF-2310 | LP COMPRESSOR No. 2 SUCTION SCRUBBER | Mechanical | Vessel | Vessel, Scrubber | 1430-20-PR-DG-4174;1430-20-PR-DG-4102;FDB-1430-201.0-046;1430-20-PR-DG-4175;1430-20-PR-DG-4050;1430-20-PR-SK-4052;1430-20-PR-DG-4108;1430-10-HS-DG-0021;1430-20-PR-DG-4111;3635-501;1430-20-ME-DS-2310;1430-20-PR-DG-4106;1430-20-PR-DG-4103;1430-20-PI-DG-4456;1430-10-HS-DG-0034;1430-20-PR-DG-4177A;1430-20-PR-DG-4107;1430-20-ME-DG-0565;1430-20-PR-DG-4177B
MD-MBD-1100 | HP SEPARATOR: No. 1 | Mechanical | Vessel | Vessel, Separator | 1430-20-PR-DG-4177B;1430-20-ME-DG-0552;1430-20-PR-DG-4174;1430-20-EL-DG-6530-03;1430-20-PR-DG-4102;1430-20-PR-DG-4050;D-102829;FDB-1430-401.0-011;1430-20-PR-SK-4052;1430-20-PI-DG-4406;2F466-850-001;1430-20-PI-DG-4505;1430-20-PR-DG-4101;D102829-05;1430-20-EL-DG-6403;1430-20-ME-DS-1100;1430-20-PR-DG-4173;1430-20-PI-DG-4561;1430-20-PR-DG-4107
MD-MBF-2370 | HP COMP No. 2 SUCTION SCRUBBER | Mechanical | Vessel | Vessel, Scrubber | 1430-20-PR-SK-4052;1430-20-PR-DG-4102;1430-20-PR-DG-4175;1430-10-HS-DG-0034;3637-501;1430-20-PR-DG-4108;1430-20-PI-DG-4457;1430-20-PR-DG-4107;1430-20-PR-DG-4112;1430-20-ME-DG-0565;1430-20-PR-DG-4103;1430-20-PR-DG-4050;1430-20-ME-DS-2370;1430-10-HS-DG-0021;1430-20-PR-DG-4186;1430-20-PR-DG-4174;1430-20-PR-DG-4177B;1430-20-PR-DG-4111;FDB-1430-201.0-046
MD-PBE-9040 | BALLAST DISCHARGE PUMP (WEST SIDE) | Mechanical | Pump | Pump, Centrifugal | 1430-52-MA-DG-2005-01;1430-50-ME-DG-9010-1;1430-20-EL-ST-4001;1430-57-SES-OL-0118;1430-52-GE-RP-2003-01;1430-51-NA-RP-0016;1430-70-HI-RP-GE502-003;1430-50-ME-DG-9010-2;1430-52-PI-SP-1104-01;1430-52-EL-DG-3Y16-03;1430-52-MA-DG-2012-01;1430-20-PI-DG-4573;1430-52-NA-LI-2400;1430-52-PI-SP-2104-01;1430-52-EL-DG-2009-01;1430-51-NA-RP-0010;1430-20-IC-SP-5311;1430-20-IC-SP-5222;1430-20-EL-DG-6480
MD-MBD-1200 | HP SEPARATOR: No. 2 | Mechanical | Vessel | Vessel, Pressure | D102845-5;1430-20-PI-DG-4412;1430-20-PR-DG-4050;1430-20-PR-DG-4177B;1430-20-ME-DG-0552;1430-20-PR-DG-4103;1430-20-PI-DG-4505;D-102845;1430-20-PR-DG-4101;D-102845-01;FDB-1430-401.0-011;1430-20-PI-DG-4561;1430-20-PR-DG-4107;1430-20-PR-SK-4052;1430-20-ME-DS-1100;1430-20-EL-DG-6530-03;1430-20-PR-DG-4173;1430-20-PR-DG-4174;1430-20-EL-DG-6403
MD-MBF-2170 | HP COMP No. 1 SUCTION SCRUBBER | Mechanical | Vessel | Vessel, Scrubber | FDB-1430-201.0-046;1430-20-PR-DG-4103;1430-20-ME-DG-0565;1430-20-PR-DG-4175;1430-20-PR-DG-4112;1430-20-PI-DG-4452;1430-20-PR-DG-4174;1430-20-PR-DG-4177A;1430-10-HS-DG-0034;1430-20-PR-DG-4186;1430-20-PR-DG-4050;1430-20-PR-DG-4111;3636-501;1430-10-HS-DG-0021;1430-20-ME-DS-2170;1430-20-PR-SK-4052;1430-20-PR-DG-4107;1430-20-PR-DG-4102;1430-20-PR-DG-4177B
MD-FE-23301 | 7125-Flow Meter, V-Cone - CBA-2330, LP GAS COMPRESSOR 2 PG IN | Instrumentation | Flow Meter | Flow Meter, V-Cone | 03-03263 R1;1430-20-PI-DG-4456 | 7125-Flow Meter V-Cone |  | 10"-AN (SCH STD) NACE
MD-LT-11001 | 7148-Level Transmitter, Mag. Follow - MBD-1100, HP SEPARATOR 1 PL OUT | Instrumentation | Transmitter | Transmitter, Level | 0304-4661-0;1430-20-PI-DG-4406 | 7148-Level Transmitter Mag. Follow
MD-LG-00201 | 7148-Level Gage, Magnetic Follower - ANNULUS TEST SE CORNER WELL BAY | Instrumentation | Level Device | Level Device, Magnetic Follower | 0304-4661-01;1430-20-PI-DG-4404 | 7148-Level Gage Magnetic Follower |  | 8"-AN (SCH STD) NACE
MD-LG-00301 | 7148-Level Gage, Magnetic Follower - ANNULUS TEST SW CORNER WELL BAY | Instrumentation | Level Device | Level Device, Magnetic Follower | 0304-4661-01;1430-20-PI-DG-4404 | 7148-Level Gage Magnetic Follower |  | 8"-AN (SCH STD) NACE
MD-LXT-12702 | 7148-Level Transmitter, Mag. Follower - MBK-1270, OIL TREATER 2 INT S/D | Instrumentation | Transmitter | Transmitter, Level | 0304-4661-06;1430-20-PI-DG-4416 | 7148-Level Transmitter Mag. Follower | MBK-1270
MD-LG-13002 | MBD-1300, DRY OIL SEPARATOR S/D | Instrumentation | Gauge | Gauge, Level | 0304-4661-07;1430-20-PI-DG-4418 | 7148-Level Gage Magnetic Follower | MBD-1300
MD-LG-73301 | 7148-Level Gage, Magnetic Follower - MBF-7330, HP FLARE SCRUBBER PL OUT | Instrumentation | Level Device | Level Device, Magnetic Follower | 0304-4661-07;1430-20-PI-DG-4506 | 7148-Level Gage Magnetic Follower | MBF-7330
MD-LT-73301 | 7148-Level Transmitter, Mag. Follow - MBF-7330, HP FLARE SCRUBBER PL OUT | Instrumentation | Transmitter | Transmitter, Level | 0304-4661-07;1430-20-PI-DG-4506 | 7148-Level Transmitter Mag. Follow
MD-LG-76001 | 7148-Level Gage, Magnetic Follower - ABH-7600 PRODUCTION OPEN DRAIN SUMP | Instrumentation | Level Device | Level Device, Magnetic Follower | 0304-4661-07;1430-20-PI-DG-4563 | 7148-Level Gage Magnetic Follower | ABH-7600
MD-LT-76001 | 7148-Level Transmitter, Mag. Follow - ABH-7600 PRODUCTION OPEN DRAIN SUMP | Instrumentation | Transmitter | Transmitter, Level | 0304-4661-07;1430-20-PI-DG-4563 | 7148-Level Transmitter Mag. Follow | ABH-7600
MD-LG-76201 | 7148-Level Gage, Magnetic Follower - ABH-7620 DRILLING OPEN DRAIN SUMP | Instrumentation | Level Device | Level Device, Magnetic Follower | 0304-4661-07;1430-20-PI-DG-4564 | 7148-Level Gage Magnetic Follower | ABH-7620
MD-LT-69501 | 7148-Level Transmitter, Mag. Follow - NBJ-6950, CLOSED DRAIN TANK | Instrumentation | Transmitter | Transmitter, Level | 0304-4661-1;1430-20-PI-DG-4429 | 7148-Level Transmitter Mag. Follow
MD-LG-30201 | 7148-Level Gage, Magnetic Follower - MAF-3020, GLYCOL CONTACTOR 1 | Instrumentation | Level Device | Level Device, Magnetic Follower | 0304-4661-10;1430-20-PI-DG-4472 | 7148-Level Gage Magnetic Follower | MAF-3020
MD-LXT-30202 | 7148-Level Transmitter, Mag. Follower - MAF-3020, GLYCOL CONTACTOR 1 S/D | Instrumentation | Transmitter | Transmitter, Level | 0304-4661-10;1430-20-PI-DG-4472 | 7148-Level Transmitter Mag. Follower
MD-LT-30301 | 7148-Level Transmitter, Mag. Follow - MAF-3030, GLYCOL CONTACTOR 2 | Instrumentation | Transmitter | Transmitter, Level | 0304-4661-10;1430-20-PI-DG-4473 | 7148-Level Transmitter Mag. Follow
MD-LG-35312 | 7148-Level Gage, Magnetic Follower - MAK-3531 TG NO.2 FUEL GAS SEPARATOR | Instrumentation | Level Device | Level Device, Magnetic Follower | 0304-4661-11;1430-20-PI-DG-4537 | 7148-Level Gage Magnetic Follower | MAK-3531
MD-LG-69502 | 7148-Level Gage, Magnetic Follower - NBJ-6950, CLOSED DRAIN TANK | Instrumentation | Level Device | Level Device, Magnetic Follower | 0304-4661-13;1430-20-PI-DG-4429 | 7148-Level Gage Magnetic Follower | NBJ-6950
MD-LXT-69503 | 7148-Level Transmitter, Mag. Follower - NBJ-6950, CLOSED DRAIN TANK PW S/D | Instrumentation | Transmitter | Transmitter, Level | 0304-4661-13;1430-20-PI-DG-4429 | 7148-Level Transmitter Mag. Follower | NBJ-6950
MD-LXT-72001 | 7148-Level Transmitter, Mag. Follower - MBJ-7200 HEAT MEDIA EXPANSION TANK S/D | Instrumentation | Transmitter | Transmitter, Level | 0304-4661-14;1430-20-PI-DG-4518 | 7148-Level Transmitter Mag. Follower | MBJ-7200
MD-LG-78701 | 7148-Level Gage, Magnetic Follower - MAJ-7870 DIESEL HYDROPHOBIC FILTER | Instrumentation | Level Device | Level Device, Magnetic Follower | 0304-4661-17;1430-20-PI-DG-4554 | 7148-Level Gage Magnetic Follower | MAJ-7870
MD-LT-78601 | 7148-Level Transmitter, Mag. Follow - ABJ-7860 DIESEL STORAGE TANK | Instrumentation | Transmitter | Transmitter, Level | 0304-4661-18;1430-20-PI-DG-4555 | 7148-Level Transmitter Mag. Follow | ABJ-7860
MD-LT-78611 | 7148-Level Transmitter, Mag. Follow - ABJ-7861 DIESEL BACKUP STORAGE TANK | Instrumentation | Transmitter | Transmitter, Level | 0304-4661-18;1430-20-PI-DG-4555 | 7148-Level Transmitter Mag. Follow | ABJ-7861
MD-LT-91401 | 7148-Level Transmitter, Mag. Follow - ABJ-9140 METHANOL STORAGE TANK | Instrumentation | Transmitter | Transmitter, Level | 0304-4661-18;1430-20-PI-DG-4559 | 7148-Level Transmitter Mag. Follow | ABJ-9140
MD-LT-91501 | 7148-Level Transmitter, Mag. Follow - ABJ-9150 BASE OIL STORAGE TANK | Instrumentation | Transmitter | Transmitter, Level | 0304-4661-18;1430-20-PI-DG-4560 | 7148-Level Transmitter Mag. Follow | ABJ-9150
MD-LT-91001 | 7148-Level Transmitter, Mag. Follow - ABJ-9100 POTABLE WATER STORAGE TANK | Instrumentation | Transmitter | Transmitter, Level | 0304-4661-21;1430-20-PI-DG-4531 | 7148-Level Transmitter Mag. Follow | ABJ-9100
MD-LT-91101 | 7148-Level Transmitter, Mag. Follow - ABJ-9110 DRILL WATER STORAGE TANK | Instrumentation | Transmitter | Transmitter, Level | 0304-4661-21;1430-20-PI-DG-4531 | 7148-Level Transmitter Mag. Follow | ABJ-9110
MD-MAJ-7475 | BAG FILTER | Mechanical | Vessel | Vessel, Filter | 100052-21;1430-20-PI-DG-4529
MD-MAJ-7476 | BAG FILTER | Mechanical | Vessel | Vessel, Filter | 100052-21;1430-20-PI-DG-4529
MD-MAJ-7478 | 1ST STAGE CARTRIDGE FILTER | Mechanical | Vessel | Vessel, Filter | 100052-21;1430-20-PI-DG-4529
MD-ZZZ-7487 | PERMEATOR | Mechanical | Assemblies | Assemblies, Skid | 100052-21;1430-20-PI-DG-4530
MD-ZZZ-7488 | PERMEATOR | Mechanical | Assemblies | Assemblies, Skid | 100052-21;1430-20-PI-DG-4530
MD-ZZZ-7489 | PERMEATOR | Mechanical | Assemblies | Assemblies, Skid | 100052-21;1430-20-PI-DG-4530
MD-PSV-36101 | NAP-3610, BOOSTER CMPR 1 FG HTR | Instrumentation | Relief Valve | Relief Valve, Pressure | 11-1531-36001;1430-20-PI-DG-4465 | 7301-Pressure Relief Valve |  | 1"-BN (SCH 160) NACE
MD-PDG-35014 | MAJ-5019 TURBINE GENERATOR NO. 1 FG FILTER | Instrumentation | Gauge | Gauge, Differential Pressure | 1201PG-21 B-STYLE;1430-20-PI-DG-4536 | 7164-Diff. Press Gauge | MAJ-5019
MD-PDG-35014 | MAJ-5019 TURBINE GENERATOR NO. 1 FG FILTER | Instrumentation | Gauge | Gauge, Differential Pressure | 1201PG-21 B-STYLE;1430-20-PI-DG-4536 | 7164-Diff. Press Gauge | MAJ-5019
MD-PDG-35614 | ZAN-5060 TURBINE GENERATOR NO. 3 FG IN | Instrumentation | Gauge | Gauge, Differential Pressure | 1201PG-21 B-STYLE;1430-20-PI-DG-4540 | 7164-Diff. Press Gauge |  | 2"-BM (SCH 80)
MD-PDG-35614 | ZAN-5060 TURBINE GENERATOR NO. 3 FG IN | Instrumentation | Gauge | Gauge, Differential Pressure | 1201PG-21 B-STYLE;1430-20-PI-DG-4540 | 7164-Diff. Press Gauge |  | 2"-BM (SCH 80)
MD-PDG-72501 | MAJ-7250 HEAT MEDIA FILTER | Instrumentation | Gauge | Gauge, Differential Pressure | 1201PG-21 B-STYLE-0;1430-20-PI-DG-4518 | 7164-Diff. Press Gauge | MAJ-7250
MD-PDG-72501 | MAJ-7250 HEAT MEDIA FILTER | Instrumentation | Gauge | Gauge, Differential Pressure | 1201PG-21 B-STYLE-0;1430-20-PI-DG-4518 | 7164-Diff. Press Gauge | MAJ-7250
MD-PDG-77501 | PBE-7750, FIREWATER JOCKEY PUMP STRAINER | Instrumentation | Gauge | Gauge, Differential Pressure | 1201PG-21 B-STYLE-0;1430-20-PI-DG-4521 | 7164-Diff. Press Gauge |  | 6"-A5M (WT=0.138"/3.5mm)
MD-PDG-77501 | PBE-7750, FIREWATER JOCKEY PUMP STRAINER | Instrumentation | Gauge | Gauge, Differential Pressure | 1201PG-21 B-STYLE-0;1430-20-PI-DG-4521 | 7164-Diff. Press Gauge |  | 6"-A5M (WT=0.138"/3.5mm)
MD-PG-74201 | MBJ-7420 PW BLADDER TANK AIR CHARGE | Instrumentation | Gauge | Gauge, Pressure | 1400-20-IC-SP-510;1430-20-PI-DG-4532 | 7163-Pressure Gauge |  | 1/2"-316SS
MD-PG-74351 | PBE-7435 POTABLE WATER PUMP | Instrumentation | Gauge | Gauge, Pressure | 1400-20-IC-SP-510;1430-20-PI-DG-4532 | 7163-Pressure Gauge |  | 4"-316SS
MD-AXE-ZN033 | 7176-Analyzer, Gas Detector (Point) - ZONE 3 PROD MANIFOLD SKID CENTER GAS DETECTION | Instrumentation | Detector | Detector, Point Gas | 1420-IC-DG-7754;1430-20-IC-DG-7754 | 7176-Analyzer, Gas Detector (Point)
MD-AXE-ZN034 | 7176-Analyzer, Gas Detector (Point) - ZONE 3 PROD MANIFOLD SKID EAST GAS DETECTION | Instrumentation | Detector | Detector, Point Gas | 1420-IC-DG-7754;1430-20-IC-DG-7754 | 7176-Analyzer, Gas Detector (Point)
MD-AXE-ZN062 | 7176-Analyzer, Gas Detector Signal (LOS) - ZONE 6 WELLBAY MEZZ DECK GAS DETECTION | Instrumentation | Detector | Detector, Signal-Receiver Gas | 1420-IC-DG-7754;1430-20-IC-DG-7754 | 7176-Analyzer, Gas Detector Signal (LOS)
MD-AXE-ZN063 | 7176-Analyzer, Gas Detector Signal (LOS) - ZONE 6 WELLBAY MEZZ DECK GAS DETECTION | Instrumentation | Detector | Detector, Signal-Receiver Gas | 1420-IC-DG-7754;1430-20-IC-DG-7754 | 7176-Analyzer, Gas Detector Signal (LOS)
MD-AXE-ZN065 | 7176-Analyzer, Gas Detector Signal (LOS) - ZONE 6 WELLBAY MEZZ DECK GAS DETECTION | Instrumentation | Detector | Detector, Signal-Receiver Gas | 1420-IC-DG-7754;1430-20-IC-DG-7754 | 7176-Analyzer, Gas Detector Signal (LOS)
MD-AXE-ZN066 | 7176-Analyzer, Gas Detector Signal (LOS) - ZONE 6 WELLBAY MEZZ DECK GAS DETECTION | Instrumentation | Detector | Detector, Signal-Receiver Gas | 1420-IC-DG-7754;1430-20-IC-DG-7754 | 7176-Analyzer, Gas Detector Signal (LOS)
MD-AXE-ZN2A1 | 7176-Analyzer, Gas Detector Signal (LOS) - ZONE 2A NW MEZZ DECK GAS DETECTION | Instrumentation | Detector | Detector, Signal-Receiver Gas | 1420-IC-DG-7754;1430-20-IC-DG-7754 | 7176-Analyzer, Gas Detector Signal (LOS)
MD-AXE-ZN2A2 | 7176-Analyzer, Gas Detector Signal (LOS) - ZONE 2A N/NW MEZZ DECK GAS DETECTION | Instrumentation | Detector | Detector, Signal-Receiver Gas | 1420-IC-DG-7754;1430-20-IC-DG-7754 | 7176-Analyzer, Gas Detector Signal (LOS)
MD-AXE-ZN2A4 | 7176-Analyzer, Gas Detector (Point) - ZONE 2A NW MEZZ DECK GAS DETECTION | Instrumentation | Detector | Detector, Point Gas | 1420-IC-DG-7754;1430-20-IC-DG-7754 | 7176-Analyzer, Gas Detector (Point)
MD-AXE-ZN2A7 | 7176-Analyzer, Gas Detector (Point) - ZONE 2A NW MEZZ DECK GAS DETECTION | Instrumentation | Detector | Detector, Point Gas | 1420-IC-DG-7754;1430-20-IC-DG-7754 | 7176-Analyzer, Gas Detector (Point)
MD-AXE-ZN2A8 | 7176-Analyzer, Gas Detector (Point) - ZONE 2A NW MEZZ DECK GAS DETECTION | Instrumentation | Detector | Detector, Point Gas | 1420-IC-DG-7754;1430-20-IC-DG-7754 | 7176-Analyzer, Gas Detector (Point)
MD-AXE-ZN2B12 | 7176-Analyzer, Gas Detector (Point) - ZONE 2B N MEZZ DECK GAS DETECTION | Instrumentation | Detector | Detector, Point Gas | 1420-IC-DG-7754;1430-20-IC-DG-7754 | 7176-Analyzer, Gas Detector (Point)
MD-AXE-ZN2B13 | 7176-Analyzer, Gas Detector (Point) - ZONE 2B N MEZZ DECK GAS DETECTION | Instrumentation | Detector | Detector, Point Gas | 1420-IC-DG-7754;1430-20-IC-DG-7754 | 7176-Analyzer, Gas Detector (Point)
MD-AXE-ZN2B15 | 7176-Analyzer, Gas Detector (Point) - ZONE 2B N MEZZ DECK GAS DETECTION | Instrumentation | Detector | Detector, Point Gas | 1420-IC-DG-7754;1430-20-IC-DG-7754 | 7176-Analyzer, Gas Detector (Point)
MD-AXE-ZN2B5 | 7176-Analyzer, Gas Detector (Point) - ZONE 2B NE MEZZ DECK GAS DETECTION | Instrumentation | Detector | Detector, Point Gas | 1420-IC-DG-7754;1430-20-IC-DG-7754 | 7176-Analyzer, Gas Detector (Point)
MD-AXE-ZN2B6 | 7176-Analyzer, Gas Detector (Point) - ZONE 2B NE MEZZ DECK GAS DETECTION | Instrumentation | Detector | Detector, Point Gas | 1420-IC-DG-7754;1430-20-IC-DG-7754 | 7176-Analyzer, Gas Detector (Point)
MD-AXT-ZN034 | 7176-Analyzer Trans Gas Detect (Point) - ZONE 3 PROD MANIFOLD SKID EAST GAS DETECTION | Instrumentation | Detector | Detector, Point Gas | 1420-IC-DG-7754;1430-20-IC-DG-7754 | 7176-Analyzer Trans Gas Detect (Point)
MD-AXT-ZN062 | 7176-Analyzer Trans, Gas Det Recvr (LOS) - ZONE 6 WELLBAY MEZZ DECK GAS DETECTION | Instrumentation | Detector | Detector, Gas | 1420-IC-DG-7754;1430-20-IC-DG-7754 | 7176-Analyzer Trans Gas Det Recvr (LOS)
MD-AXT-ZN063 | 7176-Analyzer Trans, Gas Det Recvr (LOS) - ZONE 6 WELLBAY MEZZ DECK GAS DETECTION | Instrumentation | Detector | Detector, Gas | 1420-IC-DG-7754;1430-20-IC-DG-7754 | 7176-Analyzer Trans Gas Det Recvr (LOS)
MD-AXT-ZN064 | 7176-Analyzer Trans, Gas Det Recvr (LOS) - ZONE 6 WELLBAY MEZZ DECK GAS DETECTION | Instrumentation | Detector | Detector, Gas | 1420-IC-DG-7754;1430-20-IC-DG-7754 | 7176-Analyzer Trans Gas Det Recvr (LOS)
MD-AXT-ZN065 | 7176-Analyzer Trans, Gas Det Recvr (LOS) - ZONE 6 WELLBAY MEZZ DECK GAS DETECTION | Instrumentation | Detector | Detector, Gas | 1420-IC-DG-7754;1430-20-IC-DG-7754 | 7176-Analyzer Trans Gas Det Recvr (LOS)
MD-AXT-ZN066 | 7176-Analyzer Trans, Gas Det Recvr (LOS) - ZONE 6 WELLBAY MEZZ DECK GAS DETECTION | Instrumentation | Detector | Detector, Gas | 1420-IC-DG-7754;1430-20-IC-DG-7754 | 7176-Analyzer Trans Gas Det Recvr (LOS)
MD-AXT-ZN2A1 | 7176-Analyzer Trans, Gas Det Recvr (LOS) - ZONE 2A NW MEZZ DECK GAS DETECTION | Instrumentation | Detector | Detector, Gas | 1420-IC-DG-7754;1430-20-IC-DG-7754 | 7176-Analyzer Trans Gas Det Recvr (LOS)
MD-AXT-ZN2A4 | 7176-Analyzer Trans, Gas Detect (Point) - ZONE 2A NW MEZZ DECK GAS DETECTION | Instrumentation | Detector | Detector, Point Gas | 1420-IC-DG-7754;1430-20-IC-DG-7754 | 7176-Analyzer Trans Gas Detect (Point)
MD-AXT-ZN2B12 | 7176-Analyzer Trans, Gas Detect (Point) - ZONE 2B N MEZZ DECK GAS DETECTION | Instrumentation | Detector | Detector, Point Gas | 1420-IC-DG-7754;1430-20-IC-DG-7754 | 7176-Analyzer Trans Gas Detect (Point)
MD-AXT-ZN2B15 | 7176-Analyzer Trans, Gas Detect (Point) - ZONE 2B N MEZZ DECK GAS DETECTION | Instrumentation | Detector | Detector, Point Gas | 1420-IC-DG-7754;1430-20-IC-DG-7754 | 7176-Analyzer Trans Gas Detect (Point)
MD-AXT-ZN2B2 | 7176-Analyzer Trans, Gas Detect (Point) - ZONE 2B N MEZZ DECK GAS DETECTION | Instrumentation | Detector | Detector, Point Gas | 1420-IC-DG-7754;1430-20-IC-DG-7754 | 7176-Analyzer Trans Gas Detect (Point)
MD-AXT-ZN2B6 | 7176-Analyzer Trans, Gas Detect (Point) - ZONE 2B NE MEZZ DECK GAS DETECTION | Instrumentation | Detector | Detector, Point Gas | 1420-IC-DG-7754;1430-20-IC-DG-7754 | 7176-Analyzer Trans Gas Detect (Point)
MD-AXT-ZN2B8 | 7176-Analyzer Trans, Gas Det Recvr (LOS) - ZONE 2B NE MEZZ DECK GAS DETECTION | Instrumentation | Detector | Detector, Gas | 1420-IC-DG-7754;1430-20-IC-DG-7754 | 7176-Analyzer Trans Gas Det Recvr (LOS)
MD-AXE-ZN072 | 7176-Analyzer, Gas Detector (Point) - ZONE 7 W PROD DECK GAS DETECTION | Instrumentation | Detector | Detector, Point Gas | 1420-IC-DG-7755;1430-20-IC-DG-7755 | 7176-Analyzer, Gas Detector (Point)
MD-AXT-ZN071 | 7176-Analyzer Trans, Gas Detect (Point) - ZONE 7 W PROD DECK GAS DETECTION | Instrumentation | Detector | Detector, Point Gas | 1420-IC-DG-7755;1430-20-IC-DG-7755 | 7176-Analyzer Trans Gas Detect (Point)
MD-AXT-ZN4A3 | 7177-Analyzer Trans, Flame Detector - ZONE 4A NW PROD DECK FLAME DETECTION | Instrumentation | Detector | Detector, Flame | 1420-IC-DG-7755;1430-20-IC-DG-7755 | 7177-Analyzer Trans Flame Detector
MD-AXE-ZN017 | 7176-Analyzer, Gas Detector (Point) - BCM GAS DETECTION | Instrumentation | Detector | Detector, Point Gas | 1420-IC-DG-7758;1430-20-IC-DG-7758 | 7176-Analyzer, Gas Detector (Point)
MD-AXE-ZN018 | 7176-Analyzer, Gas Detector (Point) - BCM GAS DETECTION | Instrumentation | Detector | Detector, Point Gas | 1420-IC-DG-7758;1430-20-IC-DG-7758 | 7176-Analyzer, Gas Detector (Point)
MD-AXT-ZN011 | 7177-Analyzer Trans Flame Detector - BCM FLAME DETECTION | Instrumentation | Detector | Detector, Flame | 1420-IC-DG-7758;1430-20-IC-DG-7758 | 7177-Analyzer Trans Flame Detector
MD-AXT-ZN013 | 7177-Analyzer Trans Flame Detector - BCM FLAME DETECTION | Instrumentation | Detector | Detector, Flame | 1420-IC-DG-7758;1430-20-IC-DG-7758 | 7177-Analyzer Trans Flame Detector
MD-AXT-ZN014 | 7177-Analyzer Trans Flame Detector - BCM FLAME DETECTION | Instrumentation | Detector | Detector, Flame | 1420-IC-DG-7758;1430-20-IC-DG-7758 | 7177-Analyzer Trans Flame Detector
MD-AXT-ZN016 | 7176-Analyzer Trans Gas Det Recvr (LOS) - BCM GAS DETECTION | Instrumentation | Detector | Detector, Gas | 1420-IC-DG-7758;1430-20-IC-DG-7758 | 7176-Analyzer Trans Gas Det Recvr (LOS)
MD-AXT-ZN018 | 7176-Analyzer Trans Gas Detect (Point) - BCM GAS DETECTION | Instrumentation | Detector | Detector, Point Gas | 1420-IC-DG-7758;1430-20-IC-DG-7758 | 7176-Analyzer Trans Gas Detect (Point)
MD-XV-00015 | QAY-0001 TO GAY-0210, HP PRODUCTION HEADER 2 | Instrumentation | Valve | Valve, On/Off | 143004-124;1430-20-PI-DG-4405 | 7204-On/Off Valve |  | 6"-BN (SCH 80) NACE
MD-XV-00026 | QAY-0002 TO GAY-0220, LP PRODUCTION HEADER | Instrumentation | Valve | Valve, On/Off | 143004-124;1430-20-PI-DG-4405 | 7204-On/Off Valve |  | 6"-BN (SCH 80) NACE
MD-XV-00027 | QAY-0002 TO GAY-0225, TEST HEADER | Instrumentation | Valve | Valve, On/Off | 143004-124;1430-20-PI-DG-4405 | 7204-On/Off Valve |  | 6"-BN (SCH 80) NACE
MD-XV-00035 | QAY-0003 TO GAY-0210, HP PRODUCTION HEADER 2 | Instrumentation | Valve | Valve, On/Off | 143004-124;1430-20-PI-DG-4405 | 7204-On/Off Valve |  | 6"-BN (SCH 80) NACE
MD-XV-00036 | QAY-0003 TO GAY-0220, LP PRODUCTION HEADER | Instrumentation | Valve | Valve, On/Off | 143004-124;1430-20-PI-DG-4405 | 7204-On/Off Valve |  | 6"-BN (SCH 80) NACE
MD-XV-00045 | QAY-0004 TO GAY-0210, HP PRODUCTION HEADER 2 | Instrumentation | Valve | Valve, On/Off | 143004-124;1430-20-PI-DG-4405 | 7204-On/Off Valve |  | 6"-BN (SCH 80) NACE
MD-XV-00047 | QAY-0004 TO GAY-0225, TEST HEADER | Instrumentation | Valve | Valve, On/Off | 143004-124;1430-20-PI-DG-4405 | 7204-On/Off Valve |  | 6"-BN (SCH 80) NACE
MD-XV-00054 | QAY-0005 TO GAY-0205, HP PRODUCTION HEADER 1 | Instrumentation | Valve | Valve, On/Off | 143004-124;1430-20-PI-DG-4405 | 7204-On/Off Valve |  | 6"-BN (SCH 80) NACE
MD-XV-00057 | QAY-0005 TO GAY-0225, TEST HEADER | Instrumentation | Valve | Valve, On/Off | 143004-124;1430-20-PI-DG-4405 | 7204-On/Off Valve |  | 6"-BN (SCH 80) NACE
MD-XV-00064 | QAY-0006 TO GAY-0205, HP PRODUCTION HEADER 1 | Instrumentation | Valve | Valve, On/Off | 143004-124;1430-20-PI-DG-4405 | 7204-On/Off Valve |  | 6"-BN (SCH 80) NACE
MD-XV-00065 | QAY-0006 TO GAY-0210, HP PRODUCTION HEADER 2 | Instrumentation | Valve | Valve, On/Off | 143004-124;1430-20-PI-DG-4405 | 7204-On/Off Valve |  | 6"-BN (SCH 80) NACE
MD-XV-00066 | QAY-0006 TO GAY-0220, LP PRODUCTION HEADER | Instrumentation | Valve | Valve, On/Off | 143004-124;1430-20-PI-DG-4405 | 7204-On/Off Valve |  | 6"-BN (SCH 80) NACE
MD-XV-00074 | QAY-0007 TO GAY-0205, HP PRODUCTION HEADER 1 | Instrumentation | Valve | Valve, On/Off | 143004-124;1430-20-PI-DG-4405 | 7204-On/Off Valve |  | 6"-BN (SCH 80) NACE
MD-XV-00085 | QAY-0008 TO GAY-0210, HP PRODUCTION HEADER 2 | Instrumentation | Valve | Valve, On/Off | 143004-124;1430-20-PI-DG-4405 | 7204-On/Off Valve |  | 6"-BN (SCH 80) NACE
MD-XV-00086 | QAY-0008 TO GAY-0220, LP PRODUCTION HEADER | Instrumentation | Valve | Valve, On/Off | 143004-124;1430-20-PI-DG-4405 | 7204-On/Off Valve |  | 6"-BN (SCH 80) NACE
MD-XV-00087 | QAY-0008 TO GAY-0225, TEST HEADER | Instrumentation | Valve | Valve, On/Off | 143004-124;1430-20-PI-DG-4405 | 7204-On/Off Valve |  | 6"-BN (SCH 80) NACE
MD-XV-00094 | QAY-0009 TO GAY-0205, HP PRODUCTION HEADER 1 | Instrumentation | Valve | Valve, On/Off | 143004-124;1430-20-PI-DG-4405 | 7204-On/Off Valve |  | 6"-BN (SCH 80) NACE
MD-XV-00096 | QAY-0009 TO GAY-0220, LP PRODUCTION HEADER | Instrumentation | Valve | Valve, On/Off | 143004-124;1430-20-PI-DG-4405 | 7204-On/Off Valve |  | 6"-BN (SCH 80) NACE
MD-XV-00097 | QAY-0009 TO GAY-0225, TEST HEADER | Instrumentation | Valve | Valve, On/Off | 143004-124;1430-20-PI-DG-4405 | 7204-On/Off Valve |  | 6"-BN (SCH 80) NACE
MD-XV-00104 | QAY-0010 TO GAY-0205, HP PRODUCTION HEADER 1 | Instrumentation | Valve | Valve, On/Off | 143004-124;1430-20-PI-DG-4405 | 7204-On/Off Valve |  | 6"-BN (SCH 80) NACE
MD-XV-00105 | QAY-0010 TO GAY-0210, HP PRODUCTION HEADER 2 | Instrumentation | Valve | Valve, On/Off | 143004-124;1430-20-PI-DG-4405 | 7204-On/Off Valve |  | 6"-BN (SCH 80) NACE
MD-XV-00106 | QAY-0010 TO GAY-0220, LP PRODUCTION HEADER | Instrumentation | Valve | Valve, On/Off | 143004-124;1430-20-PI-DG-4405 | 7204-On/Off Valve |  | 6"-BN (SCH 80) NACE
MD-XV-00107 | QAY-0010 TO GAY-0225, TEST HEADER | Instrumentation | Valve | Valve, On/Off | 143004-124;1430-20-PI-DG-4405 | 7204-On/Off Valve |  | 6"-BN (SCH 80) NACE
MD-XV-00115 | QAY-0011 TO GAY-0210, HP PRODUCTION HEADER 2 | Instrumentation | Valve | Valve, On/Off | 143004-124;1430-20-PI-DG-4405 | 7204-On/Off Valve |  | 6"-BN (SCH 80) NACE
MD-XV-00116 | QAY-0011 TO GAY-0220, LP PRODUCTION HEADER | Instrumentation | Valve | Valve, On/Off | 143004-124;1430-20-PI-DG-4405 | 7204-On/Off Valve |  | 6"-BN (SCH 80) NACE
MD-XV-00117 | QAY-0011 TO GAY-0225, TEST HEADER | Instrumentation | Valve | Valve, On/Off | 143004-124;1430-20-PI-DG-4405 | 7204-On/Off Valve |  | 6"-BN (SCH 80) NACE
MD-XV-00134 | QAY-0013 TO GAY-0205, HP PRODUCTION HEADER 1 | Instrumentation | Valve | Valve, On/Off | 143004-124;1430-20-PI-DG-4405 | 7204-On/Off Valve |  | 6"-BN (SCH 80) NACE
MD-XV-00137 | QAY-0013 TO GAY-0225, TEST HEADER | Instrumentation | Valve | Valve, On/Off | 143004-124;1430-20-PI-DG-4405 | 7204-On/Off Valve |  | 6"-BN (SCH 80) NACE
MD-XV-00144 | QAY-0014 TO GAY-0205, HP PRODUCTION HEADER 1 | Instrumentation | Valve | Valve, On/Off | 143004-124;1430-20-PI-DG-4405 | 7204-On/Off Valve |  | 6"-BN (SCH 80) NACE
MD-XV-00147 | QAY-0014 TO GAY-0225, TEST HEADER | Instrumentation | Valve | Valve, On/Off | 143004-124;1430-20-PI-DG-4405 | 7204-On/Off Valve |  | 6"-BN (SCH 80) NACE
MD-XY-00116 | QAY-0011 TO GAY-0220, LP PRODUCTION HEADER | Instrumentation | Valve | Valve, Solenoid | 143004-124;1430-20-PI-DG-4405 | 7210-Solenoid Valve
MD-XY-00117 | QAY-0011 TO GAY-0225, TEST HEADER | Instrumentation | Valve | Valve, Solenoid | 143004-124;1430-20-PI-DG-4405 | 7210-Solenoid Valve
MD-XY-00126 | QAY-0012 TO GAY-0220, LP PRODUCTION HEADER | Instrumentation | Valve | Valve, Solenoid | 143004-124;1430-20-PI-DG-4405 | 7210-Solenoid Valve
MD-XY-00127 | QAY-0012 TO GAY-0225, TEST HEADER | Instrumentation | Valve | Valve, Solenoid | 143004-124;1430-20-PI-DG-4405 | 7210-Solenoid Valve
MD-XY-00136 | QAY-0013 TO GAY-0220, LP PRODUCTION HEADER | Instrumentation | Valve | Valve, Solenoid | 143004-124;1430-20-PI-DG-4405 | 7210-Solenoid Valve
MD-XY-00137 | QAY-0013 TO GAY-0225, TEST HEADER | Instrumentation | Valve | Valve, Solenoid | 143004-124;1430-20-PI-DG-4405 | 7210-Solenoid Valve
MD-XY-00144 | QAY-0014 TO GAY-0205, HP PRODUCTION HEADER 1 | Instrumentation | Valve | Valve, Solenoid | 143004-124;1430-20-PI-DG-4405 | 7210-Solenoid Valve
MD-XY-00146 | QAY-0014 TO GAY-0220, LP PRODUCTION HEADER | Instrumentation | Valve | Valve, Solenoid | 143004-124;1430-20-PI-DG-4405 | 7210-Solenoid Valve
MD-TRS-5251A | MAIN POWER TRANSFORMER | Electrical | Transformer | Transformer, Distribution | 1430-10-HS-DG-000;1430-10-HS-DG-0032
MD-TRS-5251B | MAIN POWER TRANSFORMER | Electrical | Transformer | Transformer, Distribution | 1430-10-HS-DG-000;1430-10-HS-DG-0032
MD-ABH-7040 |  | Mechanical | Atmospheric Tank | Atmospheric Tank, Storage | 1430-10-HS-DG-0005;1430-10-HS-DG-0032
MD-ZZZ-5030 |  | Mechanical | Assemblies | Assemblies, Skid | 1430-10-HS-DG-003;1430-10-HS-DG-0003
MD-ZZZ-5060 |  | Mechanical | Assemblies | Assemblies, Skid | 1430-10-HS-DG-003;1430-10-HS-DG-0003
MD-ABH-7030 |  | Mechanical | Atmospheric Tank | Atmospheric Tank, Storage | 1430-10-HS-DG-003;1430-10-HS-DG-0005
MD-HRN-5300B | SWGR SGN-5300, UNIT 2 RESISTOR | Electrical | Resistor | Resistor, Grounding | 1430-20-EL-DG-6010;1430-20-EL-DG-6046
MD-HRS-5310A | High Resistance Grounding Resistor SWGR SGS-5310 | Electrical | Resistor | Resistor, Grounding | 1430-20-EL-DG-6010;1430-20-EL-DG-6055
MD-HRS-5310B | High Resistance Grounding Resistor SWGR SGS-5310 | Electrical | Resistor | Resistor, Grounding | 1430-20-EL-DG-6010;1430-20-EL-DG-6055
MD-JT-50001 | 7460-Power Transmitter - MD-GNN-5000 ACTUAL KW OUTPUT TO LOAD SHED | Instrumentation | Transmitter | Transmitter, Current | 1430-20-EL-DG-6015;1430-20-EL-DG-6020 | 7460-Power Transmitter
MD-XS-525004C | SGN-5250 SWGR BKN-5250-04 STATUS TO LOAD SHED | Instrumentation | Contact | Contact, Alarm | 1430-20-EL-DG-6015;1430-20-EL-DG-6020 | 7414-Alarm Contact
MD-XS-5250G1E | GNN-5000 GEN GROUND DETECTED | Instrumentation | Contact | Contact, Alarm | 1430-20-EL-DG-6015;1430-20-EL-DG-6020 | 7414-Alarm Contact
MD-XS-525003C | SGN-5250 SWGR BKN-5250-03 STATUS TO LOAD SHED | Instrumentation | Contact | Contact, Alarm | 1430-20-EL-DG-6016;1430-20-EL-DG-6019 | 7414-Alarm Contact
MD-XS-525003D | SGN-5250 SWGR BKN-5250-03 RELAY FAILURE | Instrumentation | Contact | Contact, Alarm | 1430-20-EL-DG-6016;1430-20-EL-DG-6019 | 7414-Alarm Contact
MD-XS-5250G3B | GNN-5060 TURBINE GEN BREAKER STATUS | Instrumentation | Contact | Contact, Alarm | 1430-20-EL-DG-6016;1430-20-EL-DG-6019 | 7414-Alarm Contact
MD-XS-5250G3D | GNN-5060 RELAY FAILURE/COMMON ALARM | Instrumentation | Contact | Contact, Alarm | 1430-20-EL-DG-6016;1430-20-EL-DG-6019 | 7414-Alarm Contact
MD-AXT-ZN124 | 7176-Analyzer Trans Gas Det Recvr (LOS) - CONFIRMED FIRE IN MAINT BLD FROM MFP | Instrumentation | Detector | Detector, Gas | 1430-20-EL-DG-6016;1430-20-IC-DG-7024-04 | 7177-Analyzer Trans Flame Detector
MD-AXT-ZN118 | LQ L5 West Exit Door Gas Detection | Instrumentation | Detector | Detector, Gas | 1430-20-EL-DG-6016;1430-20-IC-DG-8119 | 7176-Analyzer Trans Gas Detect (Point)
MD-EVS-5250T1B | SGN-5250 SWGR BUS DIFF TRIP ALARM | Instrumentation | Contact | Contact, Alarm | 1430-20-EL-DG-6017;1430-20-EL-DG-6018 | 7414-Alarm Contact
MD-JT-50301 | 7460-Power Transmitter - MD-GNN-5030 ACTUAL KW OUTPUT TO LOAD SHED | Instrumentation | Transmitter | Transmitter, Current | 1430-20-EL-DG-6017;1430-20-EL-DG-6018 | 7460-Power Transmitter
MD-XS-5250G2A | GNN-5030 GENERATOR STATUS TO LOAD SHED | Instrumentation | Contact | Contact, Alarm | 1430-20-EL-DG-6017;1430-20-EL-DG-6018 | 7414-Alarm Contact
MD-XS-5250G2B | GNN-5030 TURBINE GEN BREAKER STATUS | Instrumentation | Contact | Contact, Alarm | 1430-20-EL-DG-6017;1430-20-EL-DG-6018 | 7414-Alarm Contact
MD-XS-5250G2E | GNN-5030 GEN GROUND DETECTED | Instrumentation | Contact | Contact, Alarm | 1430-20-EL-DG-6017;1430-20-EL-DG-6018 | 7414-Alarm Contact
MD-EVS-5250T1A | SGN-5250 SWGR BUS DIFF TRIP ALARM | Instrumentation | Contact | Contact, Alarm | 1430-20-EL-DG-6018;1430-20-EL-DG-6017 | 7414-Alarm Contact
MD-XS-5250G2D | GNN-5030 RELAY FAILURE/COMMON ALARM | Instrumentation | Contact | Contact, Alarm | 1430-20-EL-DG-6018;1430-20-EL-DG-6017 | 7414-Alarm Contact
MD-XS-5250T1B | SGN-5250 SWITCHGEAR BKN-5250-T1 BREAKER STATUS | Instrumentation | Contact | Contact, Alarm | 1430-20-EL-DG-6018;1430-20-EL-DG-6017 | 7414-Alarm Contact
MD-XS-5250T1D | SGN-5250 SWGRBKN-5250-T1 RELAY FAIL/COM ALARM | Instrumentation | Contact | Contact, Alarm | 1430-20-EL-DG-6018;1430-20-EL-DG-6017 | 7414-Alarm Contact
MD-JT-50601 | 7460-Power Transmitter - MD-GNN-5060 ACTUAL KW OUTPUT TO LOAD SHED | Instrumentation | Transmitter | Transmitter, Current | 1430-20-EL-DG-6019;1430-20-EL-DG-6016 | 7460-Power Transmitter
MD-XS-525001B | SGN-5250 SWITCHGEAR BKN-5250-01 STATUS | Instrumentation | Contact | Contact, Alarm | 1430-20-EL-DG-6019;1430-20-EL-DG-6016 | 7414-Alarm Contact
MD-XS-525001C | SGN-5250 SWGR BKN-5250-01 STATUS TO LOAD SHED | Instrumentation | Contact | Contact, Alarm | 1430-20-EL-DG-6019;1430-20-EL-DG-6016 | 7414-Alarm Contact
MD-XS-525001D | SGN 5250 SWGR BKN-5250-01 RELAY FAILURE | Instrumentation | Contact | Contact, Alarm | 1430-20-EL-DG-6019;1430-20-EL-DG-6016 | 7414-Alarm Contact
MD-XS-525003B | SGN-5250 SWITCHGEAR BKN-5250-03 STATUS | Instrumentation | Contact | Contact, Alarm | 1430-20-EL-DG-6019;1430-20-EL-DG-6016 | 7414-Alarm Contact
MD-XS-5250G3A | GNN-5060 GEN STATUS TO LOAD SHED | Instrumentation | Contact | Contact, Alarm | 1430-20-EL-DG-6019;1430-20-EL-DG-6016 | 7414-Alarm Contact
MD-XS-5250G3E | GNN-5060 GEN GROUND DETECTED | Instrumentation | Contact | Contact, Alarm | 1430-20-EL-DG-6019;1430-20-EL-DG-6016 | 7414-Alarm Contact
MD-XS-525002C | SGN-5250 SWGR BKN-5250-02 STATUS TO LOAD SHED | Instrumentation | Contact | Contact, Alarm | 1430-20-EL-DG-6020;1430-20-EL-DG-6015 | 7414-Alarm Contact
MD-XS-525002D | SGN-5250 5KV SWGR BKN-5250-02 RELAY FAILURE | Instrumentation | Contact | Contact, Alarm | 1430-20-EL-DG-6020;1430-20-EL-DG-6015 | 7414-Alarm Contact
MD-XS-525004B | SGN-5350 SWITCHGEAR BKN-5250-04 STATUS | Instrumentation | Contact | Contact, Alarm | 1430-20-EL-DG-6020;1430-20-EL-DG-6015 | 7414-Alarm Contact
MD-XS-525004D | SGN-5250 5KV SWGR BKN-5250-04 RELAY FAILURE | Instrumentation | Contact | Contact, Alarm | 1430-20-EL-DG-6020;1430-20-EL-DG-6015 | 7414-Alarm Contact
MD-XS-5250G1B | GNN-5000 TURBINE GEN BREAKER STATUS | Instrumentation | Contact | Contact, Alarm | 1430-20-EL-DG-6020;1430-20-EL-DG-6015 | 7414-Alarm Contact
MD-XS-5250G1D | GNN-5000 GEN RELAY FAILURE/COMMON ALARM | Instrumentation | Contact | Contact, Alarm | 1430-20-EL-DG-6020;1430-20-EL-DG-6015 | 7414-Alarm Contact
MD-XS-525002B | SGN-5250 SWITCHGEAR BKN-5250-02 STATUS | Instrumentation | Contact | Contact, Alarm | 1430-20-EL-DG-6020;1430-20-EL-DG-6019 | 7414-Alarm Contact
MD-IJB-4130A | SKID MAIN VIB. TEMP SWITCH | Electrical | Panel | Panel, Instrument | 1430-20-EL-DG-6025;1430-20-EL-DG-6220-011
PM0280 | MCN-5251 MEDIUM VOLTAGE MCC | Cables | Cables, Electrical | Electrical, Metallic | 1430-20-EL-DG-6025;1430-20-EL-DG-6468
MD-IJB-7020D |  | Electrical | Panel | Panel, Instrument | 1430-20-EL-DG-6026;1430-20-EL-DG-6116-002
MD-IJB-7020E |  | Electrical | Panel | Panel, Instrument | 1430-20-EL-DG-6026;1430-20-EL-DG-6116-002
PM7020 | MCN-5251 MEDIUM VOLTAGE MCC | Cables | Cables, Electrical | Electrical, Metallic | 1430-20-EL-DG-6026;1430-20-EL-DG-6481
MD-IJB-7000D |  | Electrical | Panel | Panel, Instrument | 1430-20-EL-DG-6027;1430-20-EL-DG-6114-002
MD-IJB-7000E |  | Electrical | Panel | Panel, Instrument | 1430-20-EL-DG-6027;1430-20-EL-DG-6114-002
PM7000 | MCN-5251 MEDIUM VOLTAGE MCC | Cables | Cables, Electrical | Electrical, Metallic | 1430-20-EL-DG-6027;1430-20-EL-DG-6481
MD-JBN-0285C |  | Electrical | Panel | Panel, Junction Box | 1430-20-EL-DG-6035;1430-20-EL-DG-6113-002
PM0285 | MCN-5252 MEDIUM VOLTAGE MCC | Cables | Cables, Electrical | Electrical, Metallic | 1430-20-EL-DG-6035;1430-20-EL-DG-6468
MD-IJB-7010E |  | Electrical | Panel | Panel, Instrument | 1430-20-EL-DG-6036;1430-20-EL-DG-6115-002
MD-JBN-7010D |  | Electrical | Panel | Panel, Junction Box | 1430-20-EL-DG-6036;1430-20-EL-DG-6115-002
PM7010 | MCN-5252 MEDIUM VOLTAGE MCC | Cables | Cables, Electrical | Electrical, Metallic | 1430-20-EL-DG-6036;1430-20-EL-DG-6481
MD-IJB-4120A | SKID MAIN VIB. TEMP SWITCH | Electrical | Panel | Panel, Instrument | 1430-20-EL-DG-6038;1430-20-EL-DG-6220-010
MD-BUS 5300-A |  | Electrical | Bus Duct | Bus Duct, Medium Voltage | 1430-20-EL-DG-6045;1430-20-EL-DG-6046
MD-BKN-5300-T1 |  | Electrical | Breaker | Breaker, Circuit | 1430-20-EL-DG-6046;1430-20-EL-DG-6010
MD-HRN-5300A | SWGR SGN-5300, UNIT 2 RESISTOR | Electrical | Resistor | Resistor, Grounding | 1430-20-EL-DG-6046;1430-20-EL-DG-6010
MD-LAL-52511B | TRN-5251B 2.5 MVA TRANSFORMER | Instrumentation | Control System | Control System, Alarm | 1430-20-EL-DG-6046;1430-20-EL-DG-6265 | 7500-Alarm
MD-BKN-5300-M1 |  | Electrical | Breaker | Breaker, Circuit | 1430-20-EL-DG-6046;1430-20-EL-DG-6600
MD-BKN-5300-M2 |  | Electrical | Breaker | Breaker, Circuit | 1430-20-EL-DG-6046;1430-20-EL-DG-6600
MD-BUS 5300-B |  | Electrical | Bus Duct | Bus Duct, Medium Voltage | 1430-20-EL-DG-6047;1430-20-EL-DG-6046
MD-LAL-525211 | TRS-5252 2.5 MVA TRANSFORMER | Instrumentation | Control System | Control System, Alarm | 1430-20-EL-DG-6055;1430-20-EL-DG-6266 | 7500-Alarm
MD-LSL-525211 | TRS-5252 2.5 MVA TRANSFORMER | Instrumentation | Switch | Switch, Level | 1430-20-EL-DG-6055;1430-20-EL-DG-6266 | 7149-Level Switch
MD-LSL-525311 | TRS-5253 2 MVA TRANSFORMER | Instrumentation | Switch | Switch, Level | 1430-20-EL-DG-6055;1430-20-EL-DG-6266 | 7149-Level Switch
MD-HRE-5090 | SWGR RESISTOR | Electrical | Resistor | Resistor, Grounding | 1430-20-EL-DG-6057;1430-20-EL-DG-6010
MD-XS-531004A | SGS-5310 ESSENTIAL SWGR BKS-5310-04 STATUS | Instrumentation | Contact | Contact, Alarm | 1430-20-EL-DG-6057;1430-20-EL-DG-6056 | 7414-Alarm Contact
MD-XS-531006A | SGS-5310 ESSENTIAL SWGR BKS-5310-06 STATUS | Instrumentation | Contact | Contact, Alarm | 1430-20-EL-DG-6057;1430-20-EL-DG-6058 | 7414-Alarm Contact
MD-XS-531008A | SGS-5310 ESSENTIAL SWGR BKS-5310-08 STATUS | Instrumentation | Contact | Contact, Alarm | 1430-20-EL-DG-6057;1430-20-EL-DG-6058 | 7414-Alarm Contact
MD-XS-531007A | SGS-5310 ESSENTIAL SWGR BKS-5310-07 STATUS | Instrumentation | Contact | Contact, Alarm | 1430-20-EL-DG-6058;1430-20-EL-DG-6056 | 7414-Alarm Contact
MD-XS-5310M3A | SGS-5310 ESSENTIAL SWGR BKS-5310-M3 STATUS | Instrumentation | Contact | Contact, Alarm | 1430-20-EL-DG-6058;1430-20-EL-DG-6057 | 7414-Alarm Contact
MD-XY-531008F | 7415-Relay - TRIP OUTPUT FROM ESS | Instrumentation | Control System | Control System, Relay | 1430-20-EL-DG-6058;1430-20-EL-DG-6057 | 7415-Relay
P5407-16 | LPS-5407 ESSENTIAL LIGHTING/SMALL POWER PANEL | Cables | Cables, Electrical | Electrical, Metallic | 1430-20-EL-DG-6058;1430-20-EL-DG-6465
MD-BKS-5310-M3 |  | Electrical | Breaker | Breaker, Circuit | 1430-20-EL-DG-6059;1430-20-EL-DG-6058;
C8700-01 | MCS-8700 ZZZ-8700 SURVIVAL CRAFT HOIST CONTROL PANEL | Cables | Cables, Electrical | Electrical, Metallic | 1430-20-EL-DG-6080-00;1430-20-EL-DG-6466
DC8700 | MCS-8700 ZZZ-8700 SURVIVAL CRAFT HOIST CONTROL PANEL | Cables | Cables, Electrical | Electrical, Metallic | 1430-20-EL-DG-6080-00;1430-20-EL-DG-6466
PL8700-02 | MCS-8700 ZZZ-8700 SURVIVAL CRAFT MOTOR CONTROL CENTER | Cables | Cables, Electrical | Electrical, Metallic | 1430-20-EL-DG-6080-00;1430-20-EL-DG-6466
C8720-01 | MCS-8720 ZZZ-8720 SURVIVAL CRAFT HOIST CONTROL PANEL | Cables | Cables, Electrical | Electrical, Metallic | 1430-20-EL-DG-6080-00;1430-20-EL-DG-6470
C8720-02 | MCS-8720 ZZZ-8720 SURVIVAL CRAFT HOIST CONTROL PANEL | Cables | Cables, Electrical | Electrical, Metallic | 1430-20-EL-DG-6080-00;1430-20-EL-DG-6470
C8740-01 | MCS-8740 ZZZ-8740 SURVIVAL CRAFT HOIST CONTROL PANEL | Cables | Cables, Electrical | Electrical, Metallic | 1430-20-EL-DG-6080-00;1430-20-EL-DG-6470
C8740-02 | MCS-8740 ZZZ-8740 SURVIVAL CRAFT HOIST CONTROL PANEL | Cables | Cables, Electrical | Electrical, Metallic | 1430-20-EL-DG-6080-00;1430-20-EL-DG-6470
DC8720 | MCS-8720 ZZZ-8720 SURVIVAL CRAFT HOIST CONTROL PANEL | Cables | Cables, Electrical | Electrical, Metallic | 1430-20-EL-DG-6080-00;1430-20-EL-DG-6470
PL8720-03 | MCS-8720 ZZZ-8720 SURVIVAL CRAFT HOIST CONTROL PANEL | Cables | Cables, Electrical | Electrical, Metallic | 1430-20-EL-DG-6080-00;1430-20-EL-DG-6470
PL8740-01 | MCS-5315 ESSENTIAL MCC | Cables | Cables, Electrical | Electrical, Metallic | 1430-20-EL-DG-6080-00;1430-20-EL-DG-6470
C8760 | MCS-8760 ZZZ-8760 FAST RESCUE BOAT HOIST CONTROL PANEL | Cables | Cables, Electrical | Electrical, Metallic | 1430-20-EL-DG-6080-00;1430-20-EL-DG-6472
PL8760-01 | MCS-5315 ESSENTIAL MCC | Cables | Cables, Electrical | Electrical, Metallic | 1430-20-EL-DG-6080-00;1430-20-EL-DG-6472
PL8760-03 | MCS-8760 ZZZ-8760 FAST RESCUE BOAT HOIST CONTROL PANEL | Cables | Cables, Electrical | Electrical, Metallic | 1430-20-EL-DG-6080-00;1430-20-EL-DG-6472
MD-HVAC-8510-1 | HVAC UNIT 1 CONTROL | Electrical | Panel | Panel, Control | 1430-20-EL-DG-6080-003;1430-20-EL-DG-6600
MD-HVAC-8510-3 | MD-HVAC UNIT 3 CONTROL | Electrical | Panel | Panel, Control | 1430-20-EL-DG-6080-003;1430-20-EL-DG-6600
MD-HJB1-R7S |  | Electrical | Panel | Panel, Junction Box | 1430-20-EL-DG-6082-001;1430-20-EL-DG-6481
MD-M-8830 | VACUUM PUMP | Electrical | Motor | Motor, Low Voltage IEEE 841 | 1430-20-EL-DG-6089-00;1430-20-EL-DG-6465
MD-TRS-5405 | DECKHOUSE PANEL DISTRIBUTION XFMR | Electrical | Transformer | Transformer, Distribution | 1430-20-EL-DG-6089-00;1430-20-EL-DG-6479
MD-HVAC-8510-DH2 | DUCT HEATER #2 | Electrical | Panel | Panel, Control | 1430-20-EL-DG-6089-00;1430-20-EL-DG-6600
C8710-01 | MCS-8710 ZZZ-8710 SURVIVAL CRAFT HOIST CONTROL PANEL | Cables | Cables, Electrical | Electrical, Metallic | 1430-20-EL-DG-6095-00;1430-20-EL-DG-6466
C8710-02 | MCS-8710 ZZZ-8710 SURVIVAL CRAFT HOIST CONTROL PANEL | Cables | Cables, Electrical | Electrical, Metallic | 1430-20-EL-DG-6095-00;1430-20-EL-DG-6466
PL8710-01 | MCS-5314 ESSENTIAL MCC | Cables | Cables, Electrical | Electrical, Metallic | 1430-20-EL-DG-6095-00;1430-20-EL-DG-6466
C8730-01 | MCS-8730 ZZZ-8730 SURVIVAL CRAFT HOIST CONTROL PANEL | Cables | Cables, Electrical | Electrical, Metallic | 1430-20-EL-DG-6095-00;1430-20-EL-DG-6469
C8730-02 | MCS-8730 ZZZ-8730 SURVIVAL CRAFT HOIST CONTROL PANEL | Cables | Cables, Electrical | Electrical, Metallic | 1430-20-EL-DG-6095-00;1430-20-EL-DG-6469
PL8730-01 | MCS-5314 ESSENTIAL MCC | Cables | Cables, Electrical | Electrical, Metallic | 1430-20-EL-DG-6095-00;1430-20-EL-DG-6469
PL8730-02 | MCS-8730 ZZZ-8730 SURVIVAL CRAFT HOIST CONTROL PANEL | Cables | Cables, Electrical | Electrical, Metallic | 1430-20-EL-DG-6095-00;1430-20-EL-DG-6469
MD-HVAC-8510-2 | HVAC UNIT 2 CONTROL | Electrical | Panel | Panel, Control | 1430-20-EL-DG-6095-00;1430-20-EL-DG-6600
MD-XS-500015 | GENERATORS IN ISOCH MODE | Instrumentation | Control System | Control System, Control | 1430-20-EL-DG-6099;1430-20-EL-DG-6150-025 | 7500-Control | PNL-5310A
MD-XS-500016 | GENERATORS IN REACTIVE COMPENSATION MODE | Instrumentation | Control System | Control System, Control | 1430-20-EL-DG-6099;1430-20-EL-DG-6150-025 | 7500-Control | PNL-5310A
MD-TE-16303B | CBA-1630 VRU CMPR 1 MOTOR WINDING TEMP | Instrumentation | Thermal Device | Thermal Device, RTD | 1430-20-EL-DG-6101-00;1430-20-PI-DG-4615 | 7132-RTD Element | CBA-1630
MD-TE-16303E | CBA-1630 VRU CMPR 1 MOTOR WINDING TEMP | Instrumentation | Thermal Device | Thermal Device, RTD | 1430-20-EL-DG-6101-00;1430-20-PI-DG-4615 | 7132-RTD Element | CBA-1630
MD-TE-18303B | CBA-1830 VRU CMPR 2 MOTOR WINDING TEMP | Instrumentation | Thermal Device | Thermal Device, RTD | 1430-20-EL-DG-6102-00;1430-20-PI-DG-4616 | 7132-RTD Element | CBA-1830
MD-TE-18303D | CBA-1830 VRU CMPR 2 MOTOR WINDING TEMP | Instrumentation | Thermal Device | Thermal Device, RTD | 1430-20-EL-DG-6102-00;1430-20-PI-DG-4616 | 7132-RTD Element | CBA-1830
MD-TE-18303E | CBA-1830 VRU CMPR 2 MOTOR WINDING TEMP | Instrumentation | Thermal Device | Thermal Device, RTD | 1430-20-EL-DG-6102-00;1430-20-PI-DG-4616 | 7132-RTD Element | CBA-1830
MD-TE-18303F | CBA-1830 VRU CMPR 2 MOTOR WINDING TEMP | Instrumentation | Thermal Device | Thermal Device, RTD | 1430-20-EL-DG-6102-00;1430-20-PI-DG-4616 | 7132-RTD Element | CBA-1830
MD-IJB-0280C | INSTRUMENT JUNCTION BOX | Electrical | Panel | Panel, Instrument | 1430-20-EL-DG-6112-00;1430-20-EL-DG-6025
MD-JBN-0280C |  | Electrical | Panel | Panel, Junction Box | 1430-20-EL-DG-6112-00;1430-20-EL-DG-6025
MD-JBN-0280D |  | Electrical | Panel | Panel, Junction Box | 1430-20-EL-DG-6112-00;1430-20-EL-DG-6025
MD-IJB-0285C | INSTRUMENT JUNCTION BOX | Electrical | Panel | Panel, Instrument | 1430-20-EL-DG-6113-00;1430-20-EL-DG-6035
MD-JBN-0285D |  | Electrical | Panel | Panel, Junction Box | 1430-20-EL-DG-6113-00;1430-20-EL-DG-6035
MD-IJB-7000C |  | Electrical | Panel | Panel, Instrument | 1430-20-EL-DG-6114-00;1430-20-EL-DG-6027
MD-JBN-7000D |  | Electrical | Panel | Panel, Junction Box | 1430-20-EL-DG-6114-00;1430-20-EL-DG-6027
MD-IJB-7010C |  | Electrical | Panel | Panel, Instrument | 1430-20-EL-DG-6115-00;1430-20-EL-DG-6036
MD-IJB-7010D |  | Electrical | Panel | Panel, Instrument | 1430-20-EL-DG-6115-00;1430-20-EL-DG-6036
MD-IT-70101 | 7450-Current Transmitter - PBE-7010 SEAWATER LIFT PUMP | Instrumentation | Transmitter | Transmitter, Current | 1430-20-EL-DG-6115-00;1430-20-PI-DG-4513 | 7450-Current Transmitter | PBE-7010
MD-IJB-7020C |  | Electrical | Panel | Panel, Instrument | 1430-20-EL-DG-6116-00;1430-20-EL-DG-6026
MD-JBN-7020D |  | Electrical | Panel | Panel, Junction Box | 1430-20-EL-DG-6116-00;1430-20-EL-DG-6026
MD-IT-70201 | 7450-Current Transmitter - PBE-7020 SEAWATER LIFT PUMP | Instrumentation | Transmitter | Transmitter, Current | 1430-20-EL-DG-6116-00;1430-20-PI-DG-4513 | 7450-Current Transmitter | PBE-7020
MD-XS-70201F | PBE-7020, SEAWATER LIFT PUMP 3 | Instrumentation | Contact | Contact, Alarm | 1430-20-EL-DG-6116-00;1430-20-PI-DG-4513 | 7414-Alarm Contact
MD-XS-70201F | PBE-7020, SEAWATER LIFT PUMP 3 | Instrumentation | Contact | Contact, Alarm | 1430-20-EL-DG-6116-00;1430-20-PI-DG-4513 | 7414-Alarm Contact
MD-XS-70201F | PBE-7020, SEAWATER LIFT PUMP 3 | Instrumentation | Contact | Contact, Alarm | 1430-20-EL-DG-6116-00;1430-20-PI-DG-4513 | 7414-Alarm Contact
MD-XS-70201F | PBE-7020, SEAWATER LIFT PUMP 3 | Instrumentation | Contact | Contact, Alarm | 1430-20-EL-DG-6116-00;1430-20-PI-DG-4513 | 7414-Alarm Contact
MD-XS-69601A | PBA-6960, CLOSED DRAIN OIL PUMP 1 | Instrumentation | Contact | Contact, Run | 1430-20-EL-DG-6150-001;1430-20-PI-DG-4430 | 7414-Run Contact
MD-XS-69601B | PBA-6960, CLOSED DRAIN OIL PUMP 1 | Instrumentation | Contact | Contact, Available | 1430-20-EL-DG-6150-001;1430-20-PI-DG-4430 | 7414-Avail. Contact
MD-XS-69601F | PBA-6960, CLOSED DRAIN OIL PUMP 1 | Instrumentation | Contact | Contact, Alarm | 1430-20-EL-DG-6150-001;1430-20-PI-DG-4430 | 7414-Alarm Contact
MD-XS-72101A | HAL-7210 HEAT MEDIA COOLER FAN | Instrumentation | Contact | Contact, Run | 1430-20-EL-DG-6150-003;1430-20-PI-DG-4519 | 7414-Run Contact
MD-XS-72101B | HAL-7210 HEAT MEDIA COOLER FAN | Instrumentation | Contact | Contact, Available | 1430-20-EL-DG-6150-003;1430-20-PI-DG-4519 | 7414-Avail. Contact
MD-HS-41251C | HAP-4125, OIL PIPELINE LUBE OIL HEATER 2 | Instrumentation | Control System | Control System, HOA | 1430-20-EL-DG-6150-004;1430-20-PI-DG-4603 | 7500-Function-HOA
MD-XS-41251A | HAP-4125, OIL PIPELINE LUBE OIL HEATER 2 | Instrumentation | Contact | Contact, Run | 1430-20-EL-DG-6150-004;1430-20-PI-DG-4603 | 7414-Run Contact
MD-XS-41151A | HAP-4115, OIL PIPELINE LUBE OIL HEATER 1 | Instrumentation | Contact | Contact, Run | 1430-20-EL-DG-6150-005;1430-20-PI-DG-4602 | 7414-Run Contact
MD-XS-72102B | HAL-7210 HEAT MEDIA COOLER FAN | Instrumentation | Contact | Contact, Available | 1430-20-EL-DG-6150-006;1430-20-PI-DG-4519 | 7414-Avail. Contact
MD-XS-11721E | MBK-1170, OIL TREATER 1 STOP | Instrumentation | Contact | Contact, Run | 1430-20-EL-DG-6150-007;1430-20-PI-DG-4410 | 7414-Run Contact | MBK-1170
MD-HS-31501C | PBE-3150, GLYCOL PUMP 1 | Instrumentation | Control System | Control System, Start/Stop | 1430-20-EL-DG-6150-008;1430-20-PI-DG-4476 | 7500-Function-Start/Stop
MD-XS-31501E | PBE-3150, GLYCOL PUMP 1 | Instrumentation | Contact | Contact, Run | 1430-20-EL-DG-6150-008;1430-20-PI-DG-4476 | 7414-Run Contact
MD-XS-31501F | PBE-3150, GLYCOL PUMP 1 | Instrumentation | Contact | Contact, Alarm | 1430-20-EL-DG-6150-008;1430-20-PI-DG-4476 | 7414-Alarm Contact
MD-XS-46171A | PBE-4617 DEMULSIFIER INJECTION PUMP | Instrumentation | Contact | Contact, Run | 1430-20-EL-DG-6150-009;1430-20-PI-DG-4577 | 7414-Run Contact
MD-XS-41211A | PBE-4121, OIL PIPELINE 2 LUBE OIL PUMP 1 | Instrumentation | Contact | Contact, Run | 1430-20-EL-DG-6150-01;1430-20-PI-DG-4603 | 7414-Run Contact
MD-XS-41211B | PBE-4121, OIL PIPELINE 2 LUBE OIL PUMP 1 | Instrumentation | Contact | Contact, General | 1430-20-EL-DG-6150-01;1430-20-PI-DG-4603 | 7414-Contact
MD-XS-41211E | PBE-4121, OIL PIPELINE 2 LUBE OIL PUMP 1 | Instrumentation | Contact | Contact, Run | 1430-20-EL-DG-6150-01;1430-20-PI-DG-4603 | 7414-Run Contact
MD-XS-48271A | PBE-4827 SALES GAS CORROSION INHIB INJECTION PUMP | Instrumentation | Contact | Contact, Run | 1430-20-EL-DG-6150-010;1430-20-PI-DG-4591 | 7414-Run Contact
MD-XS-48271E | PBE-4827 SALES GAS CORROSION INHIB INJECTION PUMP | Instrumentation | Contact | Contact, Run | 1430-20-EL-DG-6150-010;1430-20-PI-DG-4591 | 7414-Run Contact
MD-XS-48271F | PBE-4827 SALES GAS CORROSION INHIB INJECTION PUMP | Instrumentation | Contact | Contact, Alarm | 1430-20-EL-DG-6150-010;1430-20-PI-DG-4591 | 7414-Alarm Contact
MD-HS-41111C | PBE-4111, OIL PIPELINE 1 LUBE OIL PUMP 1 | Instrumentation | Control System | Control System, HOA | 1430-20-EL-DG-6150-011;1430-20-PI-DG-4602 | 7500-Function-HOA
MD-XS-41111A | PBE-4111, OIL PIPELINE 1 LUBE OIL PUMP 1 | Instrumentation | Contact | Contact, Run | 1430-20-EL-DG-6150-011;1430-20-PI-DG-4602 | 7414-Run Contact
MD-XS-41111B | PBE-4111, OIL PIPELINE 1 LUBE OIL PUMP 1 | Instrumentation | Contact | Contact, General | 1430-20-EL-DG-6150-011;1430-20-PI-DG-4602 | 7414-Contact
MD-XS-41111E | PBE-4111, OIL PIPELINE 1 LUBE OIL PUMP 1 | Instrumentation | Contact | Contact, Run | 1430-20-EL-DG-6150-011;1430-20-PI-DG-4602 | 7414-Run Contact
MD-XS-41111F | PBE-4111, OIL PIPELINE 1 LUBE OIL PUMP 1 | Instrumentation | Contact | Contact, Alarm | 1430-20-EL-DG-6150-011;1430-20-PI-DG-4602 | 7414-Alarm Contact
MD-XS-41041B | PBA-4104 LACT MIXING PUMP | Instrumentation | Contact | Contact, Available | 1430-20-EL-DG-6150-013;1430-20-PI-DG-4421 | 7414-Avail. Contact
MD-HS-48751C | PBE-4875 REVERSE DEMULSIFIER-1 PUMP | Instrumentation | Control System | Control System, Stop | 1430-20-EL-DG-6150-014;1430-20-PI-DG-4589 | 7500-Function-Stop
MD-XS-48751E | PBE-4875 REVERSE DEMULSIFIER-1 PUMP | Instrumentation | Contact | Contact, Run | 1430-20-EL-DG-6150-014;1430-20-PI-DG-4589 | 7414-Run Contact
MD-XS-48751F | PBE-4875 REVERSE DEMULSIFIER-1 PUMP | Instrumentation | Contact | Contact, Alarm | 1430-20-EL-DG-6150-014;1430-20-PI-DG-4589 | 7414-Alarm Contact
MD-XS-49151A | PBE-4915 WAX INHIBITOR INJECTION PUMP | Instrumentation | Contact | Contact, Run | 1430-20-EL-DG-6150-015;1430-20-PI-DG-4590 | 7414-Run Contact
MD-XS-49151F | PBE-4915 WAX INHIBITOR INJECTION PUMP | Instrumentation | Contact | Contact, Alarm | 1430-20-EL-DG-6150-015;1430-20-PI-DG-4590 | 7414-Alarm Contact
MD-DSN-1171 |  | Electrical | Panel | Panel, Control | 1430-20-EL-DG-6150-016;1430-20-EL-DG-6468
PL1171-01 | MCN-5301 NORMAL MCC | Cables | Cables, Electrical | Electrical, Metallic | 1430-20-EL-DG-6150-016;1430-20-EL-DG-6468
MD-XS-11711A | MBK-1170, OIL TREATER 1 STOP | Instrumentation | Contact | Contact, Run | 1430-20-EL-DG-6150-016;1430-20-PI-DG-4410 | 7414-Run Contact | MBK-1170
MD-XS-11711E | MBK-1170, OIL TREATER 1 STOP | Instrumentation | Contact | Contact, Run | 1430-20-EL-DG-6150-016;1430-20-PI-DG-4410 | 7414-Run Contact | MBK-1170
C4725 | MCN-5301 NORMAL MCC | Cables | Cables, Electrical | Electrical, Metallic | 1430-20-EL-DG-6150-017;1430-20-EL-DG-6485
PL4725 | MCN-5301 NORMAL MCC | Cables | Cables, Electrical | Electrical, Metallic | 1430-20-EL-DG-6150-017;1430-20-EL-DG-6485
MD-HS-47251C | PBE-4725 SCALE INHIBITOR INJECTION PUMP | Instrumentation | Control System | Control System, Stop | 1430-20-EL-DG-6150-017;1430-20-PI-DG-4582 | 7500-Function-Stop
MD-XS-47251F | PBE-4725 SCALE INHIBITOR INJECTION PUMP | Instrumentation | Contact | Contact, Alarm | 1430-20-EL-DG-6150-017;1430-20-PI-DG-4582 | 7414-Alarm Contact
MD-XS-41181A | ZBE-4118A, OIL PIPELINE PUMP 1 MOTOR COOLER FAN 1 | Instrumentation | Contact | Contact, Run | 1430-20-EL-DG-6150-018;1430-20-PI-DG-4602 | 7414-Run Contact
MD-XS-41181B | ZBE-4118A, OIL PIPELINE PUMP 1 MOTOR COOLER FAN 1 | Instrumentation | Contact | Contact, General | 1430-20-EL-DG-6150-018;1430-20-PI-DG-4602 | 7414-Contact
MD-XS-41181F | ZBE-4118A, OIL PIPELINE PUMP 1 MOTOR COOLER FAN 1 | Instrumentation | Contact | Contact, Alarm | 1430-20-EL-DG-6150-018;1430-20-PI-DG-4602 | 7414-Alarm Contact
MD-HS-46251C | PBE-4625 ASPHALTENE INJECTION PUMP | Instrumentation | Control System | Control System, Stop | 1430-20-EL-DG-6150-019;1430-20-PI-DG-4578 | 7500-Function-Stop
MD-XS-46251E | PBE-4625 ASPHALTENE INJECTION PUMP | Instrumentation | Contact | Contact, Run | 1430-20-EL-DG-6150-019;1430-20-PI-DG-4578 | 7414-Run Contact
MD-XS-40101E | PBA-4010, OIL P/L BOOSTER PMP 1 | Instrumentation | Contact | Contact, Run | 1430-20-EL-DG-6150-02;1430-20-PI-DG-4419 | 7414-Run Contact
C4826 | MCN-5301 NORMAL MCC | Cables | Cables, Electrical | Electrical, Metallic | 1430-20-EL-DG-6150-020;1430-20-EL-DG-6485
PL4826 | MCN-5301 NORMAL MCC | Cables | Cables, Electrical | Electrical, Metallic | 1430-20-EL-DG-6150-020;1430-20-EL-DG-6485
MD-XS-48261A | PBE-4826 GAS SYSTEM CORROSION INHIBITOR INJ PUMP | Instrumentation | Contact | Contact, Run | 1430-20-EL-DG-6150-020;1430-20-PI-DG-4584 | 7414-Run Contact
PL1173-02 | DSN-1173 TRN-1173 OIL TREATER X-FORMER DISCONNECT SWITCH | Cables | Cables, Electrical | Electrical, Metallic | 1430-20-EL-DG-6150-021;1430-20-EL-DG-6467
PL1173-01 | MCN-5301 NORMAL MCC | Cables | Cables, Electrical | Electrical, Metallic | 1430-20-EL-DG-6150-021;1430-20-EL-DG-6468
MD-XS-11731F | MBK-1170, OIL TREATER 1 STOP | Instrumentation | Contact | Contact, Alarm | 1430-20-EL-DG-6150-021;1430-20-PI-DG-4410 | 7414-Alarm Contact | MBK-1170
C4010 | MCN-5301 NORMAL MCC | Cables | Cables, Electrical | Electrical, Metallic | 1430-20-EL-DG-6150-022;1430-20-EL-DG-6468
MD-XS-48681B | HAL-4868 METHANOL/LDHI INJECTION PUMP COOLER | Instrumentation | Contact | Contact, Available | 1430-20-EL-DG-6150-023;1430-20-PI-DG-4699 | 7414-Avail. Contact | HAL-4868
MD-XS-41382A | ZBE-4138B, OIL PIPELINE PUMP 3 MOTOR COOLER FAN 2 | Instrumentation | Contact | Contact, Run | 1430-20-EL-DG-6150-024;1430-20-PI-DG-4604 | 7414-Run Contact
MD-XS-41382B | ZBE-4138B, OIL PIPELINE PUMP 3 MOTOR COOLER FAN 2 | Instrumentation | Contact | Contact, General | 1430-20-EL-DG-6150-024;1430-20-PI-DG-4604 | 7414-Contact
MD-XS-41382E | ZBE-4138B, OIL PIPELINE PUMP 3 MOTOR COOLER FAN 2 | Instrumentation | Contact | Contact, Run | 1430-20-EL-DG-6150-024;1430-20-PI-DG-4604 | 7414-Run Contact
MD-XS-41382F | ZBE-4138B, OIL PIPELINE PUMP 3 MOTOR COOLER FAN 2 | Instrumentation | Contact | Contact, Alarm | 1430-20-EL-DG-6150-024;1430-20-PI-DG-4604 | 7414-Alarm Contact
PL4020 | MCN-5302 NORMAL MCC | Cables | Cables, Electrical | Electrical, Metallic | 1430-20-EL-DG-6151-00;1430-20-EL-DG-6468
MD-XS-40201A | PBA-4020, OIL P/L BOOSTER PMP 2 | Instrumentation | Contact | Contact, Run | 1430-20-EL-DG-6151-00;1430-20-PI-DG-4419 | 7414-Run Contact
MD-XS-40201E | PBA-4020, OIL P/L BOOSTER PMP 2 | Instrumentation | Contact | Contact, Run | 1430-20-EL-DG-6151-00;1430-20-PI-DG-4419 | 7414-Run Contact
MD-XS-48761F | PBE-4876 REVERSE DEMULSIFIER-1 PUMP | Instrumentation | Contact | Contact, Alarm | 1430-20-EL-DG-6151-001;1430-20-PI-DG-4589 | 7414-Alarm Contact
C4020 | MCN-5302 NORMAL MCC | Cables | Cables, Electrical | Electrical, Metallic | 1430-20-EL-DG-6151-002;1430-20-EL-DG-6468
MD-XS-43451E | PBA-4345, FLOTATION CELL DGF PMP 2 | Instrumentation | Contact | Contact, Run | 1430-20-EL-DG-6151-003;1430-20-PI-DG-4428 | 7414-Run Contact
MD-XS-91151A | PBE-9115 DRILL WATER TRANSFER PUMP 1 | Instrumentation | Contact | Contact, Run | 1430-20-EL-DG-6151-004;1430-20-PI-DG-4531 | 7414-Run Contact
MD-XS-91151B | PBE-9115 DRILL WATER TRANSFER PUMP 1 | Instrumentation | Contact | Contact, Available | 1430-20-EL-DG-6151-004;1430-20-PI-DG-4531 | 7414-Avail. Contact
PL1271-02 | DSN-1271 TRN-1271 OIL TREATER X-FORMER DISCONNECT SWITCH | Cables | Cables, Electrical | Electrical, Metallic | 1430-20-EL-DG-6151-005;1430-20-EL-DG-6467
C1271 | TRN-1271 OIL TREATER - MBK-1270 | Cables | Cables, Electrical | Electrical, Metallic | 1430-20-EL-DG-6151-005;1430-20-EL-DG-6468
MD-TSHH-12711 | TRN-1271 OIL TREATER NO. 2 TRANSFORMER | Instrumentation | Switch | Switch, Temperature | 1430-20-EL-DG-6151-005;1430-20-PI-DG-4416 | 7136-Temperature Switch | MBK-1270
MD-XS-12711A | MBK-1270, OIL TREATER 2 STOP | Instrumentation | Contact | Contact, Run | 1430-20-EL-DG-6151-005;1430-20-PI-DG-4416 | 7414-Run Contact | MBK-1270
MD-XS-12711E | MBK-1270, OIL TREATER 2 STOP | Instrumentation | Contact | Contact, Run | 1430-20-EL-DG-6151-005;1430-20-PI-DG-4416 | 7414-Run Contact | MBK-1270
MD-DSN-1273 |  | Electrical | Panel | Panel, Control | 1430-20-EL-DG-6151-007;1430-20-EL-DG-6468
PL1273-02 | DSN-1273 TRN-1273 OIL TREATER X-FORMER DISCONNECT SWITCH | Cables | Cables, Electrical | Electrical, Metallic | 1430-20-EL-DG-6151-007;1430-20-EL-DG-6468
MD-TSHH-12731 | TRN-1273 OIL TREATER NO. 2 TRANSFORMER | Instrumentation | Switch | Switch, Temperature | 1430-20-EL-DG-6151-007;1430-20-PI-DG-4416 | 7136-Temperature Switch | MBK-1270
MD-XS-12731A | MBK-1270, OIL TREATER 2 STOP | Instrumentation | Contact | Contact, Run | 1430-20-EL-DG-6151-007;1430-20-PI-DG-4416 | 7414-Run Contact | MBK-1270
MD-XS-12731E | MBK-1270, OIL TREATER 2 STOP | Instrumentation | Contact | Contact, Run | 1430-20-EL-DG-6151-007;1430-20-PI-DG-4416 | 7414-Run Contact | MBK-1270
C4626 | MCN-5302 NORMAL MCC | Cables | Cables, Electrical | Electrical, Metallic | 1430-20-EL-DG-6151-008;1430-20-EL-DG-6485
MD-HS-46261C | PBE-4626 ASPHALTENE INJECTION PUMP | Instrumentation | Control System | Control System, Stop | 1430-20-EL-DG-6151-008;1430-20-PI-DG-4578 | 7500-Function-Stop
MD-XS-46261A | PBE-4626 ASPHALTENE INJECTION PUMP | Instrumentation | Contact | Contact, Run | 1430-20-EL-DG-6151-008;1430-20-PI-DG-4578 | 7414-Run Contact
MD-XS-46261E | PBE-4626 ASPHALTENE INJECTION PUMP | Instrumentation | Contact | Contact, Run | 1430-20-EL-DG-6151-008;1430-20-PI-DG-4578 | 7414-Run Contact
MD-XS-46261F | PBE-4626 ASPHALTENE INJECTION PUMP | Instrumentation | Contact | Contact, Alarm | 1430-20-EL-DG-6151-008;1430-20-PI-DG-4578 | 7414-Alarm Contact
PL1272-01 | MCN-5302 NORMAL MCC | Cables | Cables, Electrical | Electrical, Metallic | 1430-20-EL-DG-6151-009;1430-20-EL-DG-6467
MD-TSHH-12721 | TRN-1272 OIL TREATER NO. 2 TRANSFORMER | Instrumentation | Switch | Switch, Temperature | 1430-20-EL-DG-6151-009;1430-20-PI-DG-4416 | 7136-Temperature Switch | MBK-1270
MD-XS-12721F | MBK-1270, OIL TREATER 2 STOP | Instrumentation | Contact | Contact, Alarm | 1430-20-EL-DG-6151-009;1430-20-PI-DG-4416 | 7414-Alarm Contact | MBK-1270
C4616 | MCN-5302 NORMAL MCC | Cables | Cables, Electrical | Electrical, Metallic | 1430-20-EL-DG-6151-010;1430-20-EL-DG-6485
PL4616 | MCN-5302 NORMAL MCC | Cables | Cables, Electrical | Electrical, Metallic | 1430-20-EL-DG-6151-010;1430-20-EL-DG-6485
MD-HS-46161C | PBE-4616 DEMULSIFIER INJECTION PUMP | Instrumentation | Control System | Control System, Stop | 1430-20-EL-DG-6151-010;1430-20-PI-DG-4577 | 7500-Function-Stop
MD-XS-46161F | PBE-4616 DEMULSIFIER INJECTION PUMP | Instrumentation | Contact | Contact, Alarm | 1430-20-EL-DG-6151-010;1430-20-PI-DG-4577 | 7414-Alarm Contact
MD-XS-41311E | PBE-4131, OIL PIPELINE 3 LUBE OIL PUMP 1 | Instrumentation | Contact | Contact, Run | 1430-20-EL-DG-6151-011;1430-20-PI-DG-4604 | 7414-Run Contact
C7240 | MCN-5302 NORMAL MCC | Cables | Cables, Electrical | Electrical, Metallic | 1430-20-EL-DG-6151-013;1430-20-EL-DG-6475
MD-HS-72401C | PBE-7240, HEAT MEDIA CIRCULATION PUMP | Instrumentation | Control System | Control System, HOA | 1430-20-EL-DG-6151-013;1430-20-PI-DG-4518 | 7500-Function-HOA
MD-XS-72401A | PBE-7240, HEAT MEDIA CIRCULATION PUMP | Instrumentation | Contact | Contact, Run | 1430-20-EL-DG-6151-013;1430-20-PI-DG-4518 | 7414-Run Contact
MD-XS-72401B | PBE-7240, HEAT MEDIA CIRCULATION PUMP | Instrumentation | Contact | Contact, Available | 1430-20-EL-DG-6151-013;1430-20-PI-DG-4518 | 7414-Avail. Contact
C4607 | MCN-5302 NORMAL MCC | Cables | Cables, Electrical | Electrical, Metallic | 1430-20-EL-DG-6151-014;1430-20-EL-DG-6485
MD-HS-46071C | PBE-4607 PIPELINE CORROSION INHIBITOR INJECTION PUMP | Instrumentation | Control System | Control System, Switch | 1430-20-EL-DG-6151-014;1430-20-PI-DG-4591 | 7500-Function-Stop
MD-XS-46071E | PBE-4607 PIPELINE CORROSION INHIBITOR INJECTION PUMP | Instrumentation | Contact | Contact, Run | 1430-20-EL-DG-6151-014;1430-20-PI-DG-4591 | 7414-Run Contact
MD-HS-41121C | PBE-4112, OIL PIPELINE 1 LUBE OIL PUMP 2 | Instrumentation | Control System | Control System, HOA | 1430-20-EL-DG-6151-015;1430-20-PI-DG-4602 | 7500-Function-HOA
MD-XS-41121B | PBE-4112, OIL PIPELINE 1 LUBE OIL PUMP 2 | Instrumentation | Contact | Contact, General | 1430-20-EL-DG-6151-015;1430-20-PI-DG-4602 | 7414-Contact
MD-XS-41121F | PBE-4112, OIL PIPELINE 1 LUBE OIL PUMP 2 | Instrumentation | Contact | Contact, Alarm | 1430-20-EL-DG-6151-015;1430-20-PI-DG-4602 | 7414-Alarm Contact
C4105 | MCN-5302 NORMAL MCC | Cables | Cables, Electrical | Electrical, Metallic | 1430-20-EL-DG-6151-016;1430-20-EL-DG-6476
MD-XS-41051B | PBA-4105 LACT MIXING PUMP | Instrumentation | Contact | Contact, Available | 1430-20-EL-DG-6151-016;1430-20-PI-DG-4421 | 7414-Avail. Contact
C3152 | MCN-5302 NORMAL MCC | Cables | Cables, Electrical | Electrical, Metallic | 1430-20-EL-DG-6151-017;1430-20-EL-DG-6469
C6975 | MCN-5302 NORMAL MCC | Cables | Cables, Electrical | Electrical, Metallic | 1430-20-EL-DG-6151-018;1430-20-EL-DG-6477
MD-HS-69751C | PBA-6975, CLOSED DRAIN WATER PMP 2 | Instrumentation | Control System | Control System, HOA | 1430-20-EL-DG-6151-018;1430-20-PI-DG-4430 | 7500-Function-HOA
MD-XS-69751F | PBA-6975, CLOSED DRAIN WATER PMP 2 | Instrumentation | Contact | Contact, Alarm | 1430-20-EL-DG-6151-018;1430-20-PI-DG-4430 | 7414-Alarm Contact
C4135 | MCN-5302 NORMAL MCC | Cables | Cables, Electrical | Electrical, Metallic | 1430-20-EL-DG-6151-019;1430-20-EL-DG-6470
MD-HS-41351C | HAP-4135, OIL PIPELINE LUBE OIL HEATER 3 | Instrumentation | Control System | Control System, HOA | 1430-20-EL-DG-6151-019;1430-20-PI-DG-4604 | 7500-Function-HOA
MD-XS-41351A | HAP-4135, OIL PIPELINE LUBE OIL HEATER 3 | Instrumentation | Contact | Contact, Run | 1430-20-EL-DG-6151-019;1430-20-PI-DG-4604 | 7414-Run Contact
MD-XS-41351E | HAP-4135, OIL PIPELINE LUBE OIL HEATER 3 | Instrumentation | Contact | Contact, Run | 1430-20-EL-DG-6151-019;1430-20-PI-DG-4604 | 7414-Run Contact
PL4828 | MCN-5302 NORMAL MCC | Cables | Cables, Electrical | Electrical, Metallic | 1430-20-EL-DG-6151-02;1430-20-EL-DG-6485
MD-HS-48281C | PBE-4828 GAS SYSTEM CORROSION INHIBITOR INJ PUMP | Instrumentation | Control System | Control System, Stop | 1430-20-EL-DG-6151-02;1430-20-PI-DG-4585 | 7500-Function-Stop
MD-XS-48281A | PBE-4828 GAS SYSTEM CORROSION INHIBITOR INJ PUMP | Instrumentation | Contact | Contact, Run | 1430-20-EL-DG-6151-02;1430-20-PI-DG-4585 | 7414-Run Contact
MD-XS-48281F | PBE-4828 GAS SYSTEM CORROSION INHIBITOR INJ PUMP | Instrumentation | Contact | Contact, Alarm | 1430-20-EL-DG-6151-02;1430-20-PI-DG-4585 | 7414-Alarm Contact
MD-XS-69711A | M-6970A, CLOSED DRAIN WATER PMP 1 SEAL OIL AIR CLR | Instrumentation | Contact | Contact, Run | 1430-20-EL-DG-6151-020;1430-20-PI-DG-4623
MD-XS-69711E | M-6970A, CLOSED DRAIN WATER PMP 1 SEAL OIL AIR CLR | Instrumentation | Contact | Contact, Run | 1430-20-EL-DG-6151-020;1430-20-PI-DG-4623
MD-XS-41182A | ZBE-4118B, OIL PIPELINE PUMP 1 MOTOR COOLER FAN 2 | Instrumentation | Contact | Contact, Run | 1430-20-EL-DG-6151-021;1430-20-PI-DG-4602 | 7414-Run Contact
MD-XS-41182B | ZBE-4118B, OIL PIPELINE PUMP 1 MOTOR COOLER FAN 2 | Instrumentation | Contact | Contact, General | 1430-20-EL-DG-6151-021;1430-20-PI-DG-4602 | 7414-Contact
MD-XS-41182E | ZBE-4118B, OIL PIPELINE PUMP 1 MOTOR COOLER FAN 2 | Instrumentation | Contact | Contact, Run | 1430-20-EL-DG-6151-021;1430-20-PI-DG-4602 | 7414-Run Contact
C4828 | MCN-5302 NORMAL MCC | Cables | Cables, Electrical | Electrical, Metallic | 1430-20-EL-DG-6151-021430-20-EL-DG-6485;
MD-XS-41383A | ZBE-4138C, OIL PIPELINE PUMP 3 MOTOR COOLER FAN 3 | Instrumentation | Contact | Contact, Run | 1430-20-EL-DG-6151-023;1430-20-PI-DG-4604 | 7414-Run Contact
MD-XS-41383B | ZBE-4138C, OIL PIPELINE PUMP 3 MOTOR COOLER FAN 3 | Instrumentation | Contact | Contact, General | 1430-20-EL-DG-6151-023;1430-20-PI-DG-4604 | 7414-Contact
MD-XS-41383E | ZBE-4138C, OIL PIPELINE PUMP 3 MOTOR COOLER FAN 3 | Instrumentation | Contact | Contact, Run | 1430-20-EL-DG-6151-023;1430-20-PI-DG-4604 | 7414-Run Contact
MD-XS-41383F | ZBE-4138C, OIL PIPELINE PUMP 3 MOTOR COOLER FAN 3 | Instrumentation | Contact | Contact, Alarm | 1430-20-EL-DG-6151-023;1430-20-PI-DG-4604 | 7414-Alarm Contact
MD-XS-41221A | PBE-4122, OIL PIPELINE 2 LUBE OIL PUMP 2 | Instrumentation | Contact | Contact, Run | 1430-20-EL-DG-6152-00;1430-20-PI-DG-4603 | 7414-Run Contact
MD-XS-41221B | PBE-4122, OIL PIPELINE 2 LUBE OIL PUMP 2 | Instrumentation | Contact | Contact, General | 1430-20-EL-DG-6152-00;1430-20-PI-DG-4603 | 7414-Contact
MD-XS-41221F | PBE-4122, OIL PIPELINE 2 LUBE OIL PUMP 2 | Instrumentation | Contact | Contact, Alarm | 1430-20-EL-DG-6152-00;1430-20-PI-DG-4603 | 7414-Alarm Contact
PL4106 | MCN-5303 NORMAL MCC | Cables | Cables, Electrical | Electrical, Metallic | 1430-20-EL-DG-6152-001;1430-20-EL-DG-6476
MD-XS-41061A | PBA-4106 LACT MIXING PUMP | Instrumentation | Contact | Contact, Run | 1430-20-EL-DG-6152-001;1430-20-PI-DG-4421 | 7414-Run Contact
MD-XS-41061B | PBA-4106 LACT MIXING PUMP | Instrumentation | Contact | Contact, Available | 1430-20-EL-DG-6152-001;1430-20-PI-DG-4421 | 7414-Avail. Contact
C7070 | MCN-5303 NORMAL MCC | Cables | Cables, Electrical | Electrical, Metallic | 1430-20-EL-DG-6152-003;1430-20-EL-DG-6470
PL7070 | MCN-5303 NORMAL MCC | Cables | Cables, Electrical | Electrical, Metallic | 1430-20-EL-DG-6152-003;1430-20-EL-DG-6470
MD-HS-70701C | MAJ-7070, DRILLING SEAWATER STRAINER | Instrumentation | Control System | Control System, HOA | 1430-20-EL-DG-6152-003;1430-20-PI-DG-4521 | 7500-Function-HOA
MD-XS-70701A | MAJ-7070, DRILLING SEAWATER STRAINER | Instrumentation | Contact | Contact, Run | 1430-20-EL-DG-6152-003;1430-20-PI-DG-4521 | 7414-Run Contact
MD-HS-69701C | PBA-6970, CLOSED DRAIN WATER PMP 1 | Instrumentation | Control System | Control System, HOA | 1430-20-EL-DG-6152-004;1430-20-PI-DG-4430 | 7500-Function-HOA
MD-XS-69701A | PBA-6970, CLOSED DRAIN WATER PMP 1 | Instrumentation | Contact | Contact, Run | 1430-20-EL-DG-6152-004;1430-20-PI-DG-4430 | 7414-Run Contact
MD-XS-69701B | PBA-6970, CLOSED DRAIN WATER PMP 1 | Instrumentation | Contact | Contact, Available | 1430-20-EL-DG-6152-004;1430-20-PI-DG-4430 | 7414-Avail. Contact
MD-XS-69701F | PBA-6970, CLOSED DRAIN WATER PMP 1 | Instrumentation | Contact | Contact, Alarm | 1430-20-EL-DG-6152-004;1430-20-PI-DG-4430 | 7414-Alarm Contact
C9116 | MCN-5303 NORMAL MCC | Cables | Cables, Electrical | Electrical, Metallic | 1430-20-EL-DG-6152-005;1430-20-EL-DG-6480
PL9116 | MCN-5303 NORMAL MCC | Cables | Cables, Electrical | Electrical, Metallic | 1430-20-EL-DG-6152-005;1430-20-EL-DG-6480
C4829 | MCN-5303 NORMAL MCC | Cables | Cables, Electrical | Electrical, Metallic | 1430-20-EL-DG-6152-007;1430-20-EL-DG-6485
MD-HS-48291C | PBE-4829 GAS SYSTEM CORROSION INHIBITOR INJ PUMP | Instrumentation | Control System | Control System, Stop | 1430-20-EL-DG-6152-007;1430-20-PI-DG-4585 | 7500-Function-Stop
MD-XS-48291E | PBE-4829 GAS SYSTEM CORROSION INHIBITOR INJ PUMP | Instrumentation | Contact | Contact, Run | 1430-20-EL-DG-6152-007;1430-20-PI-DG-4585 | 7414-Run Contact
MD-XS-48291F | PBE-4829 GAS SYSTEM CORROSION INHIBITOR INJ PUMP | Instrumentation | Contact | Contact, Alarm | 1430-20-EL-DG-6152-007;1430-20-PI-DG-4585 | 7414-Alarm Contact
PL4030 | MCN-5303 NORMAL MCC | Cables | Cables, Electrical | Electrical, Metallic | 1430-20-EL-DG-6152-008;1430-20-EL-DG-6468
MD-HS-40301C | PBA-4030, OIL P/L BOOSTER PMP 3 | Instrumentation | Control System | Control System, Start/Stop | 1430-20-EL-DG-6152-008;1430-20-PI-DG-4419 | 7500-Function-Start/Stop
MD-XS-40301B | PBA-4030, OIL P/L BOOSTER PMP 3 | Instrumentation | Contact | Contact, Available | 1430-20-EL-DG-6152-008;1430-20-PI-DG-4419 | 7414-Avail. Contact
MD-XS-40301F | PBA-4030, OIL P/L BOOSTER PMP 3 | Instrumentation | Contact | Contact, Alarm | 1430-20-EL-DG-6152-008;1430-20-PI-DG-4419 | 7414-Alarm Contact
MD-XS-41321A | PBE-4132, OIL PIPELINE 3 LUBE OIL PUMP 2 | Instrumentation | Contact | Contact, Run | 1430-20-EL-DG-6152-009;1430-20-PI-DG-4604 | 7414-Run Contact
MD-XS-41321B | PBE-4132, OIL PIPELINE 3 LUBE OIL PUMP 2 | Instrumentation | Contact | Contact, General | 1430-20-EL-DG-6152-009;1430-20-PI-DG-4604 | 7414-Contact
PL6976 | MCN-5303 NORMAL MCC | Cables | Cables, Electrical | Electrical, Metallic | 1430-20-EL-DG-6152-01;1430-20-EL-DG-6477
MD-XS-69761B | M-6975A, CLOSED DRAIN WATER PMP 2 SEAL OIL AIR CLR | Instrumentation | Contact | Contact, Available | 1430-20-EL-DG-6152-01;1430-20-PI-DG-4623
MD-XS-69761E | M-6975A, CLOSED DRAIN WATER PMP 2 SEAL OIL AIR CLR | Instrumentation | Contact | Contact, Run | 1430-20-EL-DG-6152-01;1430-20-PI-DG-4623
MD-XS-69761F | M-6975A, CLOSED DRAIN WATER PMP 2 SEAL OIL AIR CLR | Instrumentation | Contact | Contact, Alarm | 1430-20-EL-DG-6152-01;1430-20-PI-DG-4623
MD-HS-70601C | MAJ-7060, SEAWATER STRAINER | Instrumentation | Control System | Control System, HOA | 1430-20-EL-DG-6152-010;1430-20-PI-DG-4514 | 7500-Function-HOA
MD-XS-70601A | MAJ-7060, SEAWATER STRAINER | Instrumentation | Contact | Contact, Run | 1430-20-EL-DG-6152-010;1430-20-PI-DG-4514 | 7414-Run Contact
MD-XS-70601B | MAJ-7060, SEAWATER STRAINER | Instrumentation | Contact | Contact, Available | 1430-20-EL-DG-6152-010;1430-20-PI-DG-4514 | 7414-Avail. Contact
C2799 | MCN-5303 NORMAL MCC | Cables | Cables, Electrical | Electrical, Metallic | 1430-20-EL-DG-6152-011;1430-20-EL-DG-6220-001
MD-XS-41281B | ZBE-4128A, OIL PIPELINE PUMP 2 MOTOR COOLER FAN 1 | Instrumentation | Contact | Contact, General | 1430-20-EL-DG-6152-014;1430-20-PI-DG-4603 | 7414-Contact
MD-XS-41183A | ZBE-4118C, OIL PIPELINE PUMP 1 MOTOR COOLER FAN 3 | Instrumentation | Contact | Contact, Run | 1430-20-EL-DG-6152-016;1430-20-PI-DG-4602 | 7414-Run Contact
MD-XS-41183B | ZBE-4118C, OIL PIPELINE PUMP 1 MOTOR COOLER FAN 3 | Instrumentation | Contact | Contact, General | 1430-20-EL-DG-6152-016;1430-20-PI-DG-4602 | 7414-Contact
PL2145 | MCN-5303 NORMAL MCC | Cables | Cables, Electrical | Electrical, Metallic | 1430-20-EL-DG-6152-019;1430-20-EL-DG-6220-001
MD-XS-21451A | PBA-2145, LP COMPRESSOR 1 SUCT SCRUB PUMP | Instrumentation | Contact | Contact, Run | 1430-20-EL-DG-6152-019;1430-20-PI-DG-4451 | 7414-Run Contact | PBA-2145
MD-XS-21451F | PBA-2145, LP COMPRESSOR 1 SUCT SCRUB PUMP | Instrumentation | Contact | Contact, Alarm | 1430-20-EL-DG-6152-019;1430-20-PI-DG-4451 | 7414-Alarm Contact | PBA-2145
MD-XS-17251B | PBA-1725, VRU CMPR SUCT SCRUB PMP1 | Instrumentation | Contact | Contact, Available | 1430-20-EL-DG-6152-02;1430-20-PI-DG-4432 | 7414-Avail. Contact | PBA-1725
MD-XS-17251F | PBA-1725, VRU CMPR SUCT SCRUB PMP1 | Instrumentation | Contact | Contact, Alarm | 1430-20-EL-DG-6152-02;1430-20-PI-DG-4432 | 7414-Alarm Contact | PBA-1725
PL7235 | MCN-5303 NORMAL MCC | Cables | Cables, Electrical | Electrical, Metallic | 1430-20-EL-DG-6152-023;1430-20-EL-DG-6475
MD-HS-72351C | PBE-7235, HEAT MEDIA CIRCULATION PUMP | Instrumentation | Control System | Control System, HOA | 1430-20-EL-DG-6152-023;1430-20-PI-DG-4518 | 7500-Function-HOA
MD-XS-72351A | PBE-7235, HEAT MEDIA CIRCULATION PUMP | Instrumentation | Contact | Contact, Run | 1430-20-EL-DG-6152-023;1430-20-PI-DG-4518 | 7414-Run Contact
MD-XS-72351B | PBE-7235, HEAT MEDIA CIRCULATION PUMP | Instrumentation | Contact | Contact, Available | 1430-20-EL-DG-6152-023;1430-20-PI-DG-4518 | 7414-Avail. Contact
MD-XS-72351E | PBE-7235, HEAT MEDIA CIRCULATION PUMP | Instrumentation | Contact | Contact, Run | 1430-20-EL-DG-6152-023;1430-20-PI-DG-4518 | 7414-Run Contact
MD-XS-72351F | PBE-7235, HEAT MEDIA CIRCULATION PUMP | Instrumentation | Contact | Contact, Alarm | 1430-20-EL-DG-6152-023;1430-20-PI-DG-4518 | 7414-Alarm Contact
MD-XS-17281A | PBA-1728, VRU CMPR SUCT SCRUB PMP2 | Instrumentation | Contact | Contact, Run | 1430-20-EL-DG-6153-001;1430-20-PI-DG-4432 | 7414-Run Contact | PBA-1728
MD-XS-17281B | PBA-1728, VRU CMPR SUCT SCRUB PMP2 | Instrumentation | Contact | Contact, Available | 1430-20-EL-DG-6153-001;1430-20-PI-DG-4432 | 7414-Avail. Contact | PBA-1728
MD-XS-41282B | ZBE-4128B, OIL PIPELINE PUMP 2 MOTOR COOLER FAN 2 | Instrumentation | Contact | Contact, General | 1430-20-EL-DG-6153-004;1430-20-PI-DG-4603 | 7414-Contact
MD-XS-41282F | ZBE-4128B, OIL PIPELINE PUMP 2 MOTOR COOLER FAN 2 | Instrumentation | Contact | Contact, Alarm | 1430-20-EL-DG-6153-004;1430-20-PI-DG-4603 | 7414-Alarm Contact
C2793 | MCN-5304 NORMAL MCC | Cables | Cables, Electrical | Electrical, Metallic | 1430-20-EL-DG-6153-005;1430-20-EL-DG-6220-001
PL2793 | MCN-5304 NORMAL MCC | Cables | Cables, Electrical | Electrical, Metallic | 1430-20-EL-DG-6153-005;1430-20-EL-DG-6220-001
PL2899 | MCN-5304 NORMAL MCC | Cables | Cables, Electrical | Electrical, Metallic | 1430-20-EL-DG-6153-006;1430-20-EL-DG-6220-002
C2131B | MCN-5304 NORMAL MCC | Cables | Cables, Electrical | Electrical, Metallic | 1430-20-EL-DG-6153-008;1430-20-EL-DG-6220-001
PL2131B | MCN-5304 NORMAL MCC | Cables | Cables, Electrical | Electrical, Metallic | 1430-20-EL-DG-6153-008;1430-20-EL-DG-6220-001
C4895 | MCN-5304 NORMAL MCC | Cables | Cables, Electrical | Electrical, Metallic | 1430-20-EL-DG-6153-009;1430-20-EL-DG-6485
PL4895 | MCN-5304 NORMAL MCC | Cables | Cables, Electrical | Electrical, Metallic | 1430-20-EL-DG-6153-009;1430-20-EL-DG-6485
MD-HS-48951C | PBE-4895 METHANOL / LDHI INJECTION PUMP | Instrumentation | Control System | Control System, Stop | 1430-20-EL-DG-6153-009;1430-20-PI-DG-4587 | 7500-Function-Stop
MD-XS-48951A | PBE-4895 METHANOL / LDHI INJECTION PUMP | Instrumentation | Contact | Contact, Run | 1430-20-EL-DG-6153-009;1430-20-PI-DG-4587 | 7414-Run Contact
MD-XS-48951F | PBE-4895 METHANOL / LDHI INJECTION PUMP | Instrumentation | Contact | Contact, Alarm | 1430-20-EL-DG-6153-009;1430-20-PI-DG-4587 | 7414-Alarm Contact
PL4825 | MCN-5304 NORMAL MCC | Cables | Cables, Electrical | Electrical, Metallic | 1430-20-EL-DG-6153-01;1430-20-EL-DG-6485
MD-HS-48251C | PBE-4825 GAS SYSTEM CORROSION INHIBITOR INJ PUMP | Instrumentation | Control System | Control System, Stop | 1430-20-EL-DG-6153-01;1430-20-PI-DG-4584 | 7500-Function-Stop
MD-XS-48251E | PBE-4825 GAS SYSTEM CORROSION INHIBITOR INJ PUMP | Instrumentation | Contact | Contact, Run | 1430-20-EL-DG-6153-01;1430-20-PI-DG-4584 | 7414-Run Contact
MD-XS-48251F | PBE-4825 GAS SYSTEM CORROSION INHIBITOR INJ PUMP | Instrumentation | Contact | Contact, Alarm | 1430-20-EL-DG-6153-01;1430-20-PI-DG-4584 | 7414-Alarm Contact
C2148-01 | MCN-5304 NORMAL MCC | Cables | Cables, Electrical | Electrical, Metallic | 1430-20-EL-DG-6153-010;1430-20-EL-DG-6220-001
PL2148 | MCN-5304 NORMAL MCC | Cables | Cables, Electrical | Electrical, Metallic | 1430-20-EL-DG-6153-010;1430-20-EL-DG-6220-001
C2148-03 | MCN-5304 NORMAL MCC | Cables | Cables, Electrical | Electrical, Metallic | 1430-20-EL-DG-6153-010;1430-20-EL-DG-6220-002
PL4636 | MCN-5304 NORMAL MCC | Cables | Cables, Electrical | Electrical, Metallic | 1430-20-EL-DG-6153-011;1430-20-EL-DG-6485
MD-XS-46361F | PBE-4636, ANTIFOAM INJECTION PUMP | Instrumentation | Contact | Contact, Alarm | 1430-20-EL-DG-6153-011;1430-20-PI-DG-4580 | 7414-Alarm Contact
C4825 | MCN-5304 NORMAL MCC | Cables | Cables, Electrical | Electrical, Metallic | 1430-20-EL-DG-6153-012;1430-20-EL-DG-6485
MD-XS-46061A | PBE-4606 CORROSION INHIBITOR INJECTION PUMP | Instrumentation | Contact | Contact, Run | 1430-20-EL-DG-6153-013;1430-20-PI-DG-4575 | 7414-Run Contact
MD-XS-46061E | PBE-4606 CORROSION INHIBITOR INJECTION PUMP | Instrumentation | Contact | Contact, Run | 1430-20-EL-DG-6153-013;1430-20-PI-DG-4575 | 7414-Run Contact
MD-HS-46661C | PBE-4666 REVERSE DEMULSIFIER INJECTION PUMP | Instrumentation | Control System | Control System, Stop | 1430-20-EL-DG-6153-014;1430-20-PI-DG-4581 | 7500-Function-Stop
MD-XS-46661A | PBE-4666 REVERSE DEMULSIFIER INJECTION PUMP | Instrumentation | Contact | Contact, Run | 1430-20-EL-DG-6153-014;1430-20-PI-DG-4581 | 7414-Run Contact
MD-XS-46661E | PBE-4666 REVERSE DEMULSIFIER INJECTION PUMP | Instrumentation | Contact | Contact, Run | 1430-20-EL-DG-6153-014;1430-20-PI-DG-4581 | 7414-Run Contact
MD-XS-46661F | PBE-4666 REVERSE DEMULSIFIER INJECTION PUMP | Instrumentation | Contact | Contact, Alarm | 1430-20-EL-DG-6153-014;1430-20-PI-DG-4581 | 7414-Alarm Contact
MD-XS-49161A | PBE-4916 WAX INHIBITOR INJECTION PUMP | Instrumentation | Contact | Contact, Run | 1430-20-EL-DG-6153-015;1430-20-PI-DG-4590 | 7414-Run Contact
MD-XS-49161E | PBE-4916 WAX INHIBITOR INJECTION PUMP | Instrumentation | Contact | Contact, Run | 1430-20-EL-DG-6153-015;1430-20-PI-DG-4590 | 7414-Run Contact
MD-XS-49161F | PBE-4916 WAX INHIBITOR INJECTION PUMP | Instrumentation | Contact | Contact, Alarm | 1430-20-EL-DG-6153-015;1430-20-PI-DG-4590 | 7414-Alarm Contact
C7236 | MCN-5304 NORMAL MCC | Cables | Cables, Electrical | Electrical, Metallic | 1430-20-EL-DG-6153-016;1430-20-EL-DG-6473
MD-XS-72361A | M-7235A, HEAT MEDIA CIRC PUMP SEAL OIL AIR CLR | Instrumentation | Contact | Contact, Run | 1430-20-EL-DG-6153-016;1430-20-PI-DG-4623 | 7414-Run Contact
MD-XS-72361E | M-7235A, HEAT MEDIA CIRC PUMP SEAL OIL AIR CLR | Instrumentation | Contact | Contact, Run | 1430-20-EL-DG-6153-016;1430-20-PI-DG-4623 | 7414-Run Contact
PL2131A | MCN-5305 NORMAL MCC | Cables | Cables, Electrical | Electrical, Metallic | 1430-20-EL-DG-6154-00;1430-20-EL-DG-6220-001
C2893 | MCN-5305 NORMAL MCC | Cables | Cables, Electrical | Electrical, Metallic | 1430-20-EL-DG-6154-001;1430-20-EL-DG-6220-002
MD-HS-46051C | PBE-4605 CORROSION INHIBITOR INJECTION PUMP | Instrumentation | Control System | Control System, Stop | 1430-20-EL-DG-6154-004;1430-20-PI-DG-4575 | 7500-Function-Stop
MD-XS-46051A | PBE-4605 CORROSION INHIBITOR INJECTION PUMP | Instrumentation | Contact | Contact, Run | 1430-20-EL-DG-6154-004;1430-20-PI-DG-4575 | 7414-Run Contact
MD-XS-46051F | PBE-4605 CORROSION INHIBITOR INJECTION PUMP | Instrumentation | Contact | Contact, Alarm | 1430-20-EL-DG-6154-004;1430-20-PI-DG-4575 | 7414-Alarm Contact
MD-XS-41283A | ZBE-4128C, OIL PIPELINE PUMP 2 MOTOR COOLER FAN 3 | Instrumentation | Contact | Contact, Run | 1430-20-EL-DG-6154-005;1430-20-PI-DG-4603 | 7414-Run Contact
MD-XS-41283F | ZBE-4128C, OIL PIPELINE PUMP 2 MOTOR COOLER FAN 3 | Instrumentation | Contact | Contact, Alarm | 1430-20-EL-DG-6154-005;1430-20-PI-DG-4603 | 7414-Alarm Contact
MD-XS-41381B | ZBE-4138A, OIL PIPELINE PUMP 3 MOTOR COOLER FAN 1 | Instrumentation | Contact | Contact, General | 1430-20-EL-DG-6154-006;1430-20-PI-DG-4604 | 7414-Contact
MD-XS-41381E | ZBE-4138A, OIL PIPELINE PUMP 3 MOTOR COOLER FAN 1 | Instrumentation | Contact | Contact, Run | 1430-20-EL-DG-6154-006;1430-20-PI-DG-4604 | 7414-Run Contact
PL3155 | MCN-5305 NORMAL MCC | Cables | Cables, Electrical | Electrical, Metallic | 1430-20-EL-DG-6154-008;1430-20-EL-DG-6469
MD-HS-31551C | PBE-3155, GLYCOL PUMP 3 | Instrumentation | Control System | Control System, Start/Stop | 1430-20-EL-DG-6154-008;1430-20-PI-DG-4476 | 7500-Function-Start/Stop
MD-XS-31551A | PBE-3155, GLYCOL PUMP 3 | Instrumentation | Contact | Contact, Run | 1430-20-EL-DG-6154-008;1430-20-PI-DG-4476 | 7414-Run Contact
MD-XS-31551B | PBE-3155, GLYCOL PUMP 3 | Instrumentation | Contact | Contact, Available | 1430-20-EL-DG-6154-008;1430-20-PI-DG-4476 | 7414-Avail. Contact
MD-XS-31551E | PBE-3155, GLYCOL PUMP 3 | Instrumentation | Contact | Contact, Run | 1430-20-EL-DG-6154-008;1430-20-PI-DG-4476 | 7414-Run Contact
MD-XS-31551F | PBE-3155, GLYCOL PUMP 3 | Instrumentation | Contact | Contact, Alarm | 1430-20-EL-DG-6154-008;1430-20-PI-DG-4476 | 7414-Alarm Contact
MD-HS-46351C | PBE-4635 ANTIFOAM INJECTION PUMP | Instrumentation | Control System | Control System, Stop | 1430-20-EL-DG-6154-01;1430-20-PI-DG-4580 | 7500-Function-Stop
MD-XS-46351A | PBE-4635 ANTIFOAM INJECTION PUMP | Instrumentation | Contact | Contact, Run | 1430-20-EL-DG-6154-01;1430-20-PI-DG-4580 | 7414-Run Contact
MD-XS-46351E | PBE-4635 ANTIFOAM INJECTION PUMP | Instrumentation | Contact | Contact, Run | 1430-20-EL-DG-6154-01;1430-20-PI-DG-4580 | 7414-Run Contact
C4891 | MCN-5305 NORMAL MCC | Cables | Cables, Electrical | Electrical, Metallic | 1430-20-EL-DG-6154-010;1430-20-EL-DG-6485
MD-XS-48911A | PBE-4891 LDHI CHARGE PUMP | Instrumentation | Contact | Contact, Run | 1430-20-EL-DG-6154-010;1430-20-PI-DG-4586 | 7414-Run Contact
MD-XS-48911E | PBE-4891 LDHI CHARGE PUMP | Instrumentation | Contact | Contact, Run | 1430-20-EL-DG-6154-010;1430-20-PI-DG-4586 | 7414-Run Contact
C9156 | MCN-5305 NORMAL MCC | Cables | Cables, Electrical | Electrical, Metallic | 1430-20-EL-DG-6154-011;1430-20-EL-DG-6480
MD-HS-91561C | PBE-9156 BASE OIL STORAGE PUMP | Instrumentation | Control System | Control System, HOA | 1430-20-EL-DG-6154-011;1430-20-PI-DG-4560 | 7500-Function-HOA
MD-XS-91561E | PBE-9156 BASE OIL STORAGE PUMP | Instrumentation | Contact | Contact, Run | 1430-20-EL-DG-6154-011;1430-20-PI-DG-4560 | 7414-Run Contact
MD-XS-91561F | PBE-9156 BASE OIL STORAGE PUMP | Instrumentation | Contact | Contact, Alarm | 1430-20-EL-DG-6154-011;1430-20-PI-DG-4560 | 7414-Alarm Contact
C7435 | MCN-5305 NORMAL MCC | Cables | Cables, Electrical | Electrical, Metallic | 1430-20-EL-DG-6154-013;1430-20-EL-DG-6472
MD-XS-74351A | PBE-7435 POTABLE WATER PUMP | Instrumentation | Contact | Contact, Run | 1430-20-EL-DG-6154-013;1430-20-PI-DG-4532 | 7414-Run Contact | ZZZ-7400
MD-XS-74351B | PBE-7435 POTABLE WATER PUMP | Instrumentation | Contact | Contact, Available | 1430-20-EL-DG-6154-013;1430-20-PI-DG-4532 | 7414-Avail. Contact | ZZZ-7400
PL7065 | MCN-5305 NORMAL MCC | Cables | Cables, Electrical | Electrical, Metallic | 1430-20-EL-DG-6154-015;1430-20-EL-DG-6470
C7075 | MCN-5305 NORMAL MCC | Cables | Cables, Electrical | Electrical, Metallic | 1430-20-EL-DG-6154-016;1430-20-EL-DG-6470
PL7075 | MCN-5305 NORMAL MCC | Cables | Cables, Electrical | Electrical, Metallic | 1430-20-EL-DG-6154-016;1430-20-EL-DG-6470
MD-HS-70751C | MAJ-7075, DRILLING SEAWATER STRAINER | Instrumentation | Control System | Control System, HOA | 1430-20-EL-DG-6154-016;1430-20-PI-DG-4521 | 7500-Function-HOA
MD-XS-70751A | MAJ-7075, DRILLING SEAWATER STRAINER | Instrumentation | Contact | Contact, Run | 1430-20-EL-DG-6154-016;1430-20-PI-DG-4521 | 7414-Run Contact
PL4615 | MCN-5305 NORMAL MCC | Cables | Cables, Electrical | Electrical, Metallic | 1430-20-EL-DG-6154-017;1430-20-EL-DG-6485
MD-XS-46151A | PBE-4615 DEMULSIFIER INJECTION PUMP | Instrumentation | Contact | Contact, Run | 1430-20-EL-DG-6154-017;1430-20-PI-DG-4577 | 7414-Run Contact
MD-XS-46151F | PBE-4615 DEMULSIFIER INJECTION PUMP | Instrumentation | Contact | Contact, Alarm | 1430-20-EL-DG-6154-017;1430-20-PI-DG-4577 | 7414-Alarm Contact
MD-HS-46651C | PBE-4665 REVERSE DEMULSIFIER INJECTION PUMP | Instrumentation | Control System | Control System, Stop | 1430-20-EL-DG-6154-018;1430-20-PI-DG-4581 | 7500-Function-Stop
MD-XS-46651A | PBE-4665 REVERSE DEMULSIFIER INJECTION PUMP | Instrumentation | Contact | Contact, Run | 1430-20-EL-DG-6154-018;1430-20-PI-DG-4581 | 7414-Run Contact
MD-XS-46651E | PBE-4665 REVERSE DEMULSIFIER INJECTION PUMP | Instrumentation | Contact | Contact, Run | 1430-20-EL-DG-6154-018;1430-20-PI-DG-4581 | 7414-Run Contact
PL4726 | MCN-5305 NORMAL MCC | Cables | Cables, Electrical | Electrical, Metallic | 1430-20-EL-DG-6154-019;1430-20-EL-DG-6485
MD-XS-47261F | PBE-4726 SCALE INHIBITOR INJECTION PUMP | Instrumentation | Contact | Contact, Alarm | 1430-20-EL-DG-6154-019;1430-20-PI-DG-4582 | 7414-Alarm Contact
MD-XS-18501A | PBE-1850, VRU CMPR 2 LO PMP | Instrumentation | Contact | Contact, Run | 1430-20-EL-DG-6154-023;1430-20-PI-DG-4612 | 7414-Run Contact | PBE-1850
MD-XS-18501E | PBE-1850, VRU CMPR 2 LO PMP | Instrumentation | Contact | Contact, Run | 1430-20-EL-DG-6154-023;1430-20-PI-DG-4612 | 7414-Run Contact | PBE-1850
MD-XS-18501F | PBE-1850, VRU CMPR 2 LO PMP | Instrumentation | Contact | Contact, Alarm | 1430-20-EL-DG-6154-023;1430-20-PI-DG-4612 | 7414-Alarm Contact | PBE-1850
PL2345 | MCN-5305 NORMAL MCC | Cables | Cables, Electrical | Electrical, Metallic | 1430-20-EL-DG-6154-024;1430-20-EL-DG-6220-002
MD-XS-23451A | PBA-2345, LP COMPRESSOR 2 SUCT SCRUB PUMP | Instrumentation | Contact | Contact, Run | 1430-20-EL-DG-6154-024;1430-20-PI-DG-4456 | 7414-Run Contact
MD-XS-23451E | PBA-2345, LP COMPRESSOR 2 SUCT SCRUB PUMP | Instrumentation | Contact | Contact, Run | 1430-20-EL-DG-6154-024;1430-20-PI-DG-4456 | 7414-Run Contact | PBA-2345
P5407A-28 | LPS-5407A ESSENTIAL LIGHTING/SMALL POWER PANEL | Cables | Cables, Electrical | Electrical, Metallic | 1430-20-EL-DG-6155-005;1430-20-EL-DG-6600
PL7265 | MCS-5311 ESSENTIAL MCC | Cables | Cables, Electrical | Electrical, Metallic | 1430-20-EL-DG-6155-006;1430-20-EL-DG-6471
C4861 | MCS-5311 ESSENTIAL MCC | Cables | Cables, Electrical | Electrical, Metallic | 1430-20-EL-DG-6155-011;1430-20-EL-DG-6485
PL4861 | MCS-5311 ESSENTIAL MCC | Cables | Cables, Electrical | Electrical, Metallic | 1430-20-EL-DG-6155-011;1430-20-EL-DG-6485
MD-HS-48611C | PBE-4861 METHANOL CHARGE PUMP | Instrumentation | Control System | Control System, Stop | 1430-20-EL-DG-6155-011;1430-20-PI-DG-4586 | 7500-Function-Stop
P5407A-30 | LPS-5407A ESSENTIAL LIGHTING/SMALL POWER PANEL | Cables | Cables, Electrical | Electrical, Metallic | 1430-20-EL-DG-6156-005;1430-20-EL-DG-6600
PL7520 | MCS-5312 ESSENTIAL MCC | Cables | Cables, Electrical | Electrical, Metallic | 1430-20-EL-DG-6156-01;1430-20-EL-DG-6472
MD-XS-75201A | HBE-7520 IA AFTERCOOLER HOA | Instrumentation | Contact | Contact, Run | 1430-20-EL-DG-6156-01;1430-20-PI-DG-4547 | 7414-Run Contact
PL7510 | MCS-5312 ESSENTIAL MCC | Cables | Cables, Electrical | Electrical, Metallic | 1430-20-EL-DG-6156-010;1430-20-EL-DG-6472
MD-XS-75101A | CZZ-7510 IA COMPRESSOR RUN STATUS & S/D | Instrumentation | Contact | Contact, Run | 1430-20-EL-DG-6156-010;1430-20-PI-DG-4547 | 7414-Run Contact | CZZ-7510
PL7266 | MCS-5312 ESSENTIAL MCC | Cables | Cables, Electrical | Electrical, Metallic | 1430-20-EL-DG-6156-013;1430-20-EL-DG-6471
MD-XS-72661B | ZBE-7266, WHRU TURBINE No. 2 EXHAUST GUILLOTINE BLOW | Instrumentation | Contact | Contact, Available | 1430-20-EL-DG-6156-013;1430-20-PI-DG-4542 | 7414-Avail. Contact
C4862 | MCS-5313 ESSENTIAL MCC | Cables | Cables, Electrical | Electrical, Metallic | 1430-20-EL-DG-6157-00;1430-20-EL-DG-6485
MD-XS-48621A | PBE-4862 METHANOL CHARGE PUMP | Instrumentation | Contact | Contact, Run | 1430-20-EL-DG-6157-00;1430-20-PI-DG-4586 | 7414-Run Contact
MD-XS-48621E | PBE-4862 METHANOL CHARGE PUMP | Instrumentation | Contact | Contact, Run | 1430-20-EL-DG-6157-00;1430-20-PI-DG-4586 | 7414-Run Contact
MD-XS-48621F | PBE-4862 METHANOL CHARGE PUMP | Instrumentation | Contact | Contact, Alarm | 1430-20-EL-DG-6157-00;1430-20-PI-DG-4586 | 7414-Alarm Contact
C7267 | MCS-5313 ESSENTIAL MCC | Cables | Cables, Electrical | Electrical, Metallic | 1430-20-EL-DG-6157-005;1430-20-EL-DG-6471
MD-XS-72671B | ZBE-7267, WHRU TURBINE No. 3 EXHAUST GUILLOTINE BLOW | Instrumentation | Contact | Contact, Available | 1430-20-EL-DG-6157-005;1430-20-PI-DG-4542 | 7414-Avail. Contact
PL9010 | MCS-5313 ESSENTIAL MCC | Cables | Cables, Electrical | Electrical, Metallic | 1430-20-EL-DG-6157-006;1430-20-EL-DG-6480
PL9146 | MCS-5314 ESSENTIAL MCC | Cables | Cables, Electrical | Electrical, Metallic | 1430-20-EL-DG-6158-00;1430-20-EL-DG-6480
MD-HS-91461C | PBE-9146 BRINE STORAGE PUMP | Instrumentation | Control System | Control System, HOA | 1430-20-EL-DG-6158-00;1430-20-PI-DG-4559 | 7500-Function-HOA
MD-XS-91461E | PBE-9146 BRINE STORAGE PUMP | Instrumentation | Contact | Contact, Run | 1430-20-EL-DG-6158-00;1430-20-PI-DG-4559 | 7414-Run Contact
PL9450 | MCS-5314 ESSENTIAL MCC | Cables | Cables, Electrical | Electrical, Metallic | 1430-20-EL-DG-6158-001;1430-20-EL-DG-6472
C9155 | MCS-5314 ESSENTIAL MCC | Cables | Cables, Electrical | Electrical, Metallic | 1430-20-EL-DG-6158-003;1430-20-EL-DG-6480
MD-XS-91551E | PBE-9155 BASE OIL STORAGE PUMP | Instrumentation | Contact | Contact, Run | 1430-20-EL-DG-6158-003;1430-20-PI-DG-4560 | 7414-Run Contact
C9040 | MCS-5314 ESSENTIAL MCC | Cables | Cables, Electrical | Electrical, Metallic | 1430-20-EL-DG-6158-009;1430-20-EL-DG-6480
C7865 | MCS-5314 ESSENTIAL MCC | Cables | Cables, Electrical | Electrical, Metallic | 1430-20-EL-DG-6158-01;1430-20-EL-DG-6480
PL7865 | MCS-5314 ESSENTIAL MCC | Cables | Cables, Electrical | Electrical, Metallic | 1430-20-EL-DG-6158-01;1430-20-EL-DG-6480
MD-XS-78651B | PBE-7865 DIESEL TRANSFER PUMP | Instrumentation | Contact | Contact, Available | 1430-20-EL-DG-6158-01;1430-20-PI-DG-4555 | 7414-Avail. Contact
C9280A-02 | MCS-5314 ESSENTIAL MCC | Cables | Cables, Electrical | Electrical, Metallic | 1430-20-EL-DG-6158-011;1430-20-EL-DG-6480
PL9280A | MCS-5314 ESSENTIAL MCC | Cables | Cables, Electrical | Electrical, Metallic | 1430-20-EL-DG-6158-011;1430-20-EL-DG-6480
C7920-01 | MCS-5314 ESSENTIAL MCC | Cables | Cables, Electrical | Electrical, Metallic | 1430-20-EL-DG-6158-013;1430-20-EL-DG-6474
PL7920 | MCS-5314 ESSENTIAL MCC | Cables | Cables, Electrical | Electrical, Metallic | 1430-20-EL-DG-6158-013;1430-20-EL-DG-6474
MD-HS-79201 | PBE-7920 HELICOPTER FUEL TRANSFER PUMP E-STOP | Instrumentation | Switch | Switch, Local | 1430-20-EL-DG-6158-013;1430-20-PI-DG-4569 | 7402-Local Switch
MD-XS-79201A | PBE-7920 HELICOPTER FUEL TRANSFER PUMP | Instrumentation | Contact | Contact, Run | 1430-20-EL-DG-6158-013;1430-20-PI-DG-4569 | 7414-Run Contact
C9280C-02 | MCS-5314 ESSENTIAL MCC | Cables | Cables, Electrical | Electrical, Metallic | 1430-20-EL-DG-6158-014;1430-20-EL-DG-6480
PL9280C | MCS-5314 ESSENTIAL MCC | Cables | Cables, Electrical | Electrical, Metallic | 1430-20-EL-DG-6158-014;1430-20-EL-DG-6480
C9280E-02 | MCS-5314 ESSENTIAL MCC | Cables | Cables, Electrical | Electrical, Metallic | 1430-20-EL-DG-6158-015;1430-20-EL-DG-6480
C7080-01 | MCS-5314 ESSENTIAL MCC | Cables | Cables, Electrical | Electrical, Metallic | 1430-20-EL-DG-6158-016;1430-20-EL-DG-6476
PL7093 | MCS-5314 ESSENTIAL MCC | Cables | Cables, Electrical | Electrical, Metallic | 1430-20-EL-DG-6158-016;1430-20-EL-DG-6476
PL9280F | MCS-5314 ESSENTIAL MCC | Cables | Cables, Electrical | Electrical, Metallic | 1430-20-EL-DG-6158-017;1430-20-EL-DG-6480
C9106 | MCS-5314 ESSENTIAL MCC | Cables | Cables, Electrical | Electrical, Metallic | 1430-20-EL-DG-6158-018;1430-20-EL-DG-6481
C4866 | MCS-5314 ESSENTIAL MCC | Cables | Cables, Electrical | Electrical, Metallic | 1430-20-EL-DG-6158-021;1430-20-EL-DG-6485
PL4866 | MCS-5314 ESSENTIAL MCC | Cables | Cables, Electrical | Electrical, Metallic | 1430-20-EL-DG-6158-021;1430-20-EL-DG-6485
MD-XS-48661A | PBE-4866 METHANOL INJECTION PUMP | Instrumentation | Contact | Contact, Run | 1430-20-EL-DG-6158-021;1430-20-PI-DG-4587 | 7414-Run Contact
MD-XS-48661E | PBE-4866 METHANOL INJECTION PUMP | Instrumentation | Contact | Contact, Run | 1430-20-EL-DG-6158-021;1430-20-PI-DG-4587 | 7414-Run Contact
PL4198 | MCS-5315 ESSENTIAL MCC | Cables | Cables, Electrical | Electrical, Metallic | 1430-20-EL-DG-6159-00;1430-20-EL-DG-6474
PL7820 | MCS-5315 ESSENTIAL MCC | Cables | Cables, Electrical | Electrical, Metallic | 1430-20-EL-DG-6159-003;1430-20-EL-DG-6469
MD-HS-78201C | PBE-7820 DIESEL PUMP | Instrumentation | Control System | Control System, HOA | 1430-20-EL-DG-6159-003;1430-20-PI-DG-4557 | 7500-Function-HOA
C7430 | MCS-5315 ESSENTIAL MCC | Cables | Cables, Electrical | Electrical, Metallic | 1430-20-EL-DG-6159-004;1430-20-EL-DG-6472
PL7430 | MCS-5315 ESSENTIAL MCC | Cables | Cables, Electrical | Electrical, Metallic | 1430-20-EL-DG-6159-004;1430-20-EL-DG-6472
PL9145 | MCS-5315 ESSENTIAL MCC | Cables | Cables, Electrical | Electrical, Metallic | 1430-20-EL-DG-6159-005;1430-20-EL-DG-6480
MD-HS-91451C | PBE-9145 BRINE STORAGE PUMP | Instrumentation | Control System | Control System, HOA | 1430-20-EL-DG-6159-005;1430-20-PI-DG-4559 | 7500-Function-HOA
MD-XS-91451F | PBE-9145 BRINE STORAGE PUMP | Instrumentation | Contact | Contact, Alarm | 1430-20-EL-DG-6159-005;1430-20-PI-DG-4559 | 7414-Alarm Contact
C9280B-02 | MCS-5315 ESSENTIAL MCC | Cables | Cables, Electrical | Electrical, Metallic | 1430-20-EL-DG-6159-009;1430-20-EL-DG-6480
C7485 | MCS-5315 ESSENTIAL MCC | Cables | Cables, Electrical | Electrical, Metallic | 1430-20-EL-DG-6159-013;1430-20-EL-DG-6472
MD-PWCP-7470 | Control Panel | Electrical | Panel | Panel, Control | 1430-20-EL-DG-6159-013;1430-20-EL-DG-6472
PL9105 | MCS-5315 ESSENTIAL MCC | Cables | Cables, Electrical | Electrical, Metallic | 1430-20-EL-DG-6159-014;1430-20-EL-DG-6481
MD-XS-91051A | PBE-9105 POTABLE WATER TRANSFER PUMP 1 | Instrumentation | Contact | Contact, Run | 1430-20-EL-DG-6159-014;1430-20-PI-DG-4531 | 7414-Run Contact
MD-XS-91051B | PBE-9105 POTABLE WATER TRANSFER PUMP 1 | Instrumentation | Contact | Contact, Available | 1430-20-EL-DG-6159-014;1430-20-PI-DG-4531 | 7414-Avail. Contact
C7097 | MCS-5315 ESSENTIAL MCC | Cables | Cables, Electrical | Electrical, Metallic | 1430-20-EL-DG-6159-015;1430-20-EL-DG-6476
C7080-02 | MCS-5315 ESSENTIAL MCC | Cables | Cables, Electrical | Electrical, Metallic | 1430-20-EL-DG-6159-016;1430-20-EL-DG-6476
PL7680 | MCS-5315 ESSENTIAL MCC | Cables | Cables, Electrical | Electrical, Metallic | 1430-20-EL-DG-6159-019;1430-20-EL-DG-6481
MD-HS-76801C | PBA-7680 DISPOSAL CAISSON PUMP | Instrumentation | Control System | Control System, HOA | 1430-20-EL-DG-6159-019;1430-20-PI-DG-4565 | 7500-Function-HOA
MD-XS-76801A | PBA-7680 DISPOSAL CAISSON PUMP | Instrumentation | Contact | Contact, Run | 1430-20-EL-DG-6159-019;1430-20-PI-DG-4565 | 7414-Run Contact
MD-XS-76801B | PBA-7680 DISPOSAL CAISSON PUMP | Instrumentation | Contact | Contact, Available | 1430-20-EL-DG-6159-019;1430-20-PI-DG-4565 | 7414-Avail. Contact
MD-XS-76801E | PBA-7680 DISPOSAL CAISSON PUMP | Instrumentation | Contact | Contact, Run | 1430-20-EL-DG-6159-019;1430-20-PI-DG-4565 | 7414-Run Contact
PL4865 | MCS-5315 ESSENTIAL MCC | Cables | Cables, Electrical | Electrical, Metallic | 1430-20-EL-DG-6159-02;1430-20-EL-DG-6485
MD-HS-48651C | PBE-4865 METHANOL INJECTION PUMP | Instrumentation | Control System | Control System, Stop | 1430-20-EL-DG-6159-02;1430-20-PI-DG-4587 | 7500-Function-Stop
MD-XS-48651F | PBE-4865 METHANOL INJECTION PUMP | Instrumentation | Contact | Contact, Alarm | 1430-20-EL-DG-6159-02;1430-20-PI-DG-4587 | 7414-Alarm Contact
C9430 | MCS-5315 ESSENTIAL MCC | Cables | Cables, Electrical | Electrical, Metallic | 1430-20-EL-DG-6159-021;1430-20-EL-DG-6472
PL9430-01 | MCS-5315 ESSENTIAL MCC | Cables | Cables, Electrical | Electrical, Metallic | 1430-20-EL-DG-6159-021;1430-20-EL-DG-6600
MD-XS-94301E | HZZ-9430 NITROGEN GENERATOR HEATER | Instrumentation | Contact | Contact, Run | 1430-20-EL-DG-6159-021;1430-20-PI-DG-4551 | 7414-Run Contact | HZZ-9430
C7825 | MCS-5316 ESSENTIAL MCC | Cables | Cables, Electrical | Electrical, Metallic | 1430-20-EL-DG-6160-00;1430-20-EL-DG-6469
MD-HS-78251C | PBE-7825 DIESEL PUMP | Instrumentation | Control System | Control System, HOA | 1430-20-EL-DG-6160-00;1430-20-PI-DG-4557 | 7500-Function-HOA
MD-XS-78251A | PBE-7825 DIESEL PUMP | Instrumentation | Contact | Contact, Run | 1430-20-EL-DG-6160-00;1430-20-PI-DG-4557 | 7414-Run Contact
MD-XS-78251B | PBE-7825 DIESEL PUMP | Instrumentation | Contact | Contact, Available | 1430-20-EL-DG-6160-00;1430-20-PI-DG-4557 | 7414-Avail. Contact
MD-XS-78251E | PBE-7825 DIESEL PUMP RUN | Instrumentation | Contact | Contact, Run | 1430-20-EL-DG-6160-00;1430-20-PI-DG-4557 | 7414-Run Contact
MD-XS-78251F | PBE-7825 DIESEL PUMP | Instrumentation | Contact | Contact, Alarm | 1430-20-EL-DG-6160-00;1430-20-PI-DG-4557 | 7414-Alarm Contact
PL7525 | MCS-5316 ESSENTIAL MCC | Cables | Cables, Electrical | Electrical, Metallic | 1430-20-EL-DG-6160-001;1430-20-EL-DG-6472
C7515-02 | MCS-5316 ESSENTIAL MCC | Cables | Cables, Electrical | Electrical, Metallic | 1430-20-EL-DG-6160-003;1430-20-EL-DG-6472
C7040 | MCE-5321 EMERGENCY MCC | Cables | Cables, Electrical | Electrical, Metallic | 1430-20-EL-DG-6161-00;1430-20-EL-DG-6470
PL7040 | MCE-5321 EMERGENCY MCC | Cables | Cables, Electrical | Electrical, Metallic | 1430-20-EL-DG-6161-00;1430-20-EL-DG-6470
MD-XS-70401A | PBE-7040 DRILLING SEAWATER LIFT PUMP | Instrumentation | Contact | Contact, Run | 1430-20-EL-DG-6161-00;1430-20-PI-DG-4520 | 7414-Run Contact
PL7030 | MCE-5321 EMERGENCY MCC | Cables | Cables, Electrical | Electrical, Metallic | 1430-20-EL-DG-6161-001;1430-20-EL-DG-6469
PL9510 | MCE-5321 EMERGENCY MCC | Cables | Cables, Electrical | Electrical, Metallic | 1430-20-EL-DG-6161-003;1430-20-EL-DG-6480
MD-XS-95151A | ZBE-9515 CENTERWELL VENTILATION FAN | Instrumentation | Contact | Contact, Run | 1430-20-EL-DG-6161-005;1430-20-PI-DG-4572 | 7414-Run Contact
PL7866 | MCE-5321 EMERGENCY MCC | Cables | Cables, Electrical | Electrical, Metallic | 1430-20-EL-DG-6161-006;1430-20-EL-DG-6481
MD-XS-78661A | PBE-7866 DIESEL TRANSFER PUMP | Instrumentation | Contact | Contact, Run | 1430-20-EL-DG-6161-006;1430-20-PI-DG-4555 | 7414-Run Contact
PL7750 | MCE-5322 480V FIREWATER JOCKEY PUMPS MCC | Cables | Cables, Electrical | Electrical, Metallic | 1430-20-EL-DG-6162-00;1430-20-EL-DG-6470
MD-XS-77501A | PBE-7750, FIREWATER JOCKEY PUMP | Instrumentation | Contact | Contact, Run | 1430-20-EL-DG-6162-00;1430-20-PI-DG-4521 | 7414-Run Contact
C7755-01 | MCE-5322 480V FIREWATER JOCKEY PUMPS MCC | Cables | Cables, Electrical | Electrical, Metallic | 1430-20-EL-DG-6162-001;1430-20-EL-DG-6470
C7755-02 | MCE-5322 480V FIREWATER JOCKEY PUMPS MCC | Cables | Cables, Electrical | Electrical, Metallic | 1430-20-EL-DG-6162-001;1430-20-EL-DG-6470
MD-HS-77551C | PBE-7755, FIREWATER JOCKEY PUMP | Instrumentation | Control System | Control System, HOA | 1430-20-EL-DG-6162-001;1430-20-PI-DG-4521 | 7500-Function-HOA
MD-XS-77551A | PBE-7755, FIREWATER JOCKEY PUMP | Instrumentation | Contact | Contact, Run | 1430-20-EL-DG-6162-001;1430-20-PI-DG-4521 | 7414-Run Contact
P5407A-08 | LPS-5407A ESSENTIAL LIGHTING/SMALL POWER PANEL | Cables | Cables, Electrical | Electrical, Metallic | 1430-20-EL-DG-6203;1430-20-EL-DG-6469
MD-JBN-5019 | GNN-5000 REMOTE SWITCHES JUNCTION BOX | Electrical | Panel | Panel, Junction Box | 1430-20-EL-DG-6203;1430-20-EL-DG-6471
MD-JBN-5021 | J-BOX | Electrical | Panel | Panel, Junction Box | 1430-20-EL-DG-6203;1430-20-EL-DG-6471
PM5000-C | SGN-5250 SWITCHGEAR | Cables | Cables, Electrical | Electrical, Metallic | 1430-20-EL-DG-6203;1430-20-EL-DG-6471
MD-JBN-5049 | GNN-5030 REMOTE SWITCHES | Electrical | Panel | Panel, Junction Box | 1430-20-EL-DG-6204;1430-20-EL-DG-6471
MD-JBN-5051 | J-BOX | Electrical | Panel | Panel, Junction Box | 1430-20-EL-DG-6204;1430-20-EL-DG-6471
PM5030-B | SGN-5250 SWITCHGEAR | Cables | Cables, Electrical | Electrical, Metallic | 1430-20-EL-DG-6204;1430-20-EL-DG-6471
PM5030-C | SGN-5250 SWITCHGEAR | Cables | Cables, Electrical | Electrical, Metallic | 1430-20-EL-DG-6204;1430-20-EL-DG-6471
MD-JBN-5079 | GNN-5060 REMOTE SWITCHES | Electrical | Panel | Panel, Junction Box | 1430-20-EL-DG-6205;1430-20-EL-DG-6471
MD-JBS-5082 | J-BOX | Electrical | Panel | Panel, Junction Box | 1430-20-EL-DG-6205;1430-20-EL-DG-6471
PM5060-B | SGN-5250 SWITCHGEAR | Cables | Cables, Electrical | Electrical, Metallic | 1430-20-EL-DG-6205;1430-20-EL-DG-6471
PM5060-C | SGN-5250 SWITCHGEAR | Cables | Cables, Electrical | Electrical, Metallic | 1430-20-EL-DG-6205;1430-20-EL-DG-6471
MD-LXN-5069 | GNN-5060 LINE REACTOR | Electrical | Resistor | Resistor, Grounding | 1430-20-EL-DG-6205;1430-20-EL-DG-6600
DC5503-05 | BCS-5503A 125VDC GENERATOR CONTROL POWER BC ZAN-5000 | Cables | Cables, Electrical | Electrical, Metallic | 1430-20-EL-DG-6206;1430-20-EL-DG-6600
DC5503-10 | DPS-5503 GNN-5000 125 VDC DISTRIBUTION PANEL | Cables | Cables, Electrical | Electrical, Metallic | 1430-20-EL-DG-6206;1430-20-EL-DG-6600
PL5501A | MCS-5314 ESSENTIAL MCC | Cables | Cables, Electrical | Electrical, Metallic | 1430-20-EL-DG-6206;1430-20-EL-DG-6600
PL5501B | MCN-5305 NORMAL MCC | Cables | Cables, Electrical | Electrical, Metallic | 1430-20-EL-DG-6206;1430-20-EL-DG-6600
PL5503A | MCS-5311 ESSENTIAL MCC | Cables | Cables, Electrical | Electrical, Metallic | 1430-20-EL-DG-6206;1430-20-EL-DG-6600
MD-XS-55011 | BCS-5501-A, 125VDC SWGR BATT CHARGER | Instrumentation | Contact | Contact, General | 1430-20-EL-DG-6206;1430-20-PI-DG-4690 | 7414-Contact
MD-XS-55032 | BCN-5503-B, 125VDC GEN CTRL BATT CHARGER | Instrumentation | Contact | Contact, General | 1430-20-EL-DG-6206;1430-20-PI-DG-4690 | 7414-Contact
MD-XA-55031 | BCS-5503-A, 125VDC GEN CTRL BATT CHARGER | Instrumentation | Control System | Control System, Alarm | 1430-20-EL-DG-6207;1430-20-EL-DG-6206 | 7500-Alarm
DC5505-05 | BCS-5505A 125VDC GENERATOR CONTROL POWER BC ZAN-5060 | Cables | Cables, Electrical | Electrical, Metallic | 1430-20-EL-DG-6207;1430-20-EL-DG-6600
PL5504A | MCS-5312 ESSENTIAL MCC | Cables | Cables, Electrical | Electrical, Metallic | 1430-20-EL-DG-6207;1430-20-EL-DG-6600
PL5504B | MCN-5302 NORMAL MCC | Cables | Cables, Electrical | Electrical, Metallic | 1430-20-EL-DG-6207;1430-20-EL-DG-6600
MD-XS-55052 | BCN-5505-B, 125VDC GEN CTRL BATT CHARGER | Instrumentation | Contact | Contact, General | 1430-20-EL-DG-6207;1430-20-PI-DG-4690 | 7414-Contact
DC5510A | BCE-5510A 125VDC EMERGENCY LIGHTING BC | Cables | Cables, Electrical | Electrical, Metallic | 1430-20-EL-DG-6208;1430-20-EL-DG-6600
DC5510B | BCS-5510B 125VDC EMERGENCY LIGHTING BC | Cables | Cables, Electrical | Electrical, Metallic | 1430-20-EL-DG-6208;1430-20-EL-DG-6600
G5510 | DPE-5510 DC EMERGENCY LIGHTING PANELBOARD | Cables | Cables, Electrical | Electrical, Metallic | 1430-20-EL-DG-6208;1430-20-EL-DG-6600
PL5510A | MCE-5321 EMERGENCY MCC | Cables | Cables, Electrical | Electrical, Metallic | 1430-20-EL-DG-6208;1430-20-EL-DG-6600
PL5510B | MCS-5314 ESSENTIAL MCC | Cables | Cables, Electrical | Electrical, Metallic | 1430-20-EL-DG-6208;1430-20-EL-DG-6600
P5404-16 | LPE-5404 EMERGENCY LIGHTING/SMALL POWER PANEL | Cables | Cables, Electrical | Electrical, Metallic | 1430-20-EL-DG-6209;1430-20-EL-DG-6609
DC5502A-2B | DPE-5502A INSTRUMENT CONTROL POWER DISTRIBUTION PNL. #1 | Cables | Cables, Electrical | Electrical, Metallic | 1430-20-EL-DG-6210;1430-20-EL-DG-6600
DC5502A-4B | DPE-5502A INSTRUMENT CONTROL POWER DISTRIBUTION PNL. #1 | Cables | Cables, Electrical | Electrical, Metallic | 1430-20-EL-DG-6210;1430-20-EL-DG-6600
DC5502B-03 | CLE-5502 CURRENT LIMITING RESISTOR | Cables | Cables, Electrical | Electrical, Metallic | 1430-20-EL-DG-6210;1430-20-EL-DG-6600
DC5502B-4A | DPS-5502B INSTRUMENT CONTROL POWER DISTRIBUTION PNL. #2 | Cables | Cables, Electrical | Electrical, Metallic | 1430-20-EL-DG-6210;1430-20-EL-DG-6600
DC5502B-4B | DPS-5502B INSTRUMENT CONTROL POWER DISTRIBUTION PNL. #2 | Cables | Cables, Electrical | Electrical, Metallic | 1430-20-EL-DG-6210;1430-20-EL-DG-6600
DC5511A-03 | CLE-5511 CURRENT LIMITING RESISTOR | Cables | Cables, Electrical | Electrical, Metallic | 1430-20-EL-DG-6210;1430-20-EL-DG-6600
DC5511A-2B | DPE-5511A INSTRUMENT CONTROL POWER DISTRIBUTION PNL. #3 | Cables | Cables, Electrical | Electrical, Metallic | 1430-20-EL-DG-6210;1430-20-EL-DG-6600
DC5511B-03 | CLE-5511 CURRENT LIMITING RESISTOR | Cables | Cables, Electrical | Electrical, Metallic | 1430-20-EL-DG-6210;1430-20-EL-DG-6600
DC5511B-2A | DPS-5511B INSTRUMENT CONTROL POWER DISTRIBUTION PNL. #4 | Cables | Cables, Electrical | Electrical, Metallic | 1430-20-EL-DG-6210;1430-20-EL-DG-6600
DC5511B-4A | DPS-5511B INSTRUMENT CONTROL POWER DISTRIBUTION PNL. #4 | Cables | Cables, Electrical | Electrical, Metallic | 1430-20-EL-DG-6210;1430-20-EL-DG-6600
DC5511B-4B | DPS-5511B INSTRUMENT CONTROL POWER DISTRIBUTION PNL. #4 | Cables | Cables, Electrical | Electrical, Metallic | 1430-20-EL-DG-6210;1430-20-EL-DG-6600
G5502A | DPE-5502A INSTRUMENT CONTROL POWER DISTRIBUTION PNL. #1 | Cables | Cables, Electrical | Electrical, Metallic | 1430-20-EL-DG-6210;1430-20-EL-DG-6600
G5502B | DPS-5502B INSTRUMENT CONTROL POWER DISTRIBUTION PNL. #2 | Cables | Cables, Electrical | Electrical, Metallic | 1430-20-EL-DG-6210;1430-20-EL-DG-6600
G5511A | DPE-5511A INSTRUMENT CONTROL POWER DISTRIBUTION PNL. #3 | Cables | Cables, Electrical | Electrical, Metallic | 1430-20-EL-DG-6210;1430-20-EL-DG-6600
MD-BTE-5502 | INSTRUMENT CONTROL POWER BATTERY | Electrical | Power Supply | Power Supply, Battery | 1430-20-EL-DG-6210;1430-20-EL-DG-6600
MD-BTE-5511 | INSTRUMENT CONTROL POWER BATTERY | Electrical | Power Supply | Power Supply, Battery | 1430-20-EL-DG-6210;1430-20-EL-DG-6600
MD-DPE-5502-A | INSTRUMENT CONTROL POWER DISTRIBUTION PNL. #1 | Electrical | Panel | Panel, Distribution | 1430-20-EL-DG-6210;1430-20-EL-DG-6600
MD-DPS-5502-B | INSTRUMENT CONTROL POWER DISTRIBUTION PNL. #2 | Electrical | Panel | Panel, Distribution | 1430-20-EL-DG-6210;1430-20-EL-DG-6600
MD-XS-55021 | BCE-5502-A, 24VDC INST CTRL PWR BATT CHARGER | Instrumentation | Contact | Contact, General | 1430-20-EL-DG-6210;1430-20-PI-DG-4690 | 7414-Contact
MD-XS-55112 | BCS-5511-B, 24VDC INST CTRL PWR BATT CHARGER | Instrumentation | Contact | Contact, General | 1430-20-EL-DG-6210;1430-20-PI-DG-4690 | 7414-Contact
MD-XS-55061 | BCS-5506, 24VDC NAV-AID HORN BATT CHARGER | Instrumentation | Contact | Contact, General | 1430-20-EL-DG-6211;1430-20-PI-DG-4690 | 7414-Contact
DC5508-02 | BCN-5508B 125VDC TURBINE COMPRESSOR BC CBA-2130 | Cables | Cables, Electrical | Electrical, Metallic | 1430-20-EL-DG-6213;1430-20-EL-DG-6600
DC5508-05 | BCS-5508A 125VDC TURBINE COMPRESSOR BC CBA-2130 | Cables | Cables, Electrical | Electrical, Metallic | 1430-20-EL-DG-6213;1430-20-EL-DG-6600
DC5509-05 | BCS-5509A 125VDC TURBINE COMPRESSOR BC CBA-2330 | Cables | Cables, Electrical | Electrical, Metallic | 1430-20-EL-DG-6213;1430-20-EL-DG-6600
DC5509-10 | DPS-5509 CBA-2330 125 VDC DISTRIBUTION PANEL | Cables | Cables, Electrical | Electrical, Metallic | 1430-20-EL-DG-6213;1430-20-EL-DG-6600
PL5508A | MCS-5311 ESSENTIAL MCC | Cables | Cables, Electrical | Electrical, Metallic | 1430-20-EL-DG-6213;1430-20-EL-DG-6600
PL5508B | MCN-5304 NORMAL MCC | Cables | Cables, Electrical | Electrical, Metallic | 1430-20-EL-DG-6213;1430-20-EL-DG-6600
PL5509A | MCS-5312 ESSENTIAL MCC | Cables | Cables, Electrical | Electrical, Metallic | 1430-20-EL-DG-6213;1430-20-EL-DG-6600
MD-XS-55081 | BCS-5508-A, 125VDC BOOSTER COMPR CTRL BATT CHARGER | Instrumentation | Contact | Contact, General | 1430-20-EL-DG-6213;1430-20-PI-DG-4690 | 7414-Contact
MD-XS-55082 | BCN-5508-B, 125VDC BOOSTER COMPR CTRL BATT CHARGER | Instrumentation | Contact | Contact, General | 1430-20-EL-DG-6213;1430-20-PI-DG-4690 | 7414-Contact
MD-XS-55091 | BCS-5509-A, 125VDC BOOSTER COMPR CTRL BATT CHARGER | Instrumentation | Contact | Contact, General | 1430-20-EL-DG-6213;1430-20-PI-DG-4690 | 7414-Contact
MD-PAH-5651-24 | PAGING AND ALARM HANDSET | Electrical | Communications | Communications, Page Party System | 1430-20-EL-DG-6214;1430-20-EL-DG-6539
PA5651-23 | PAH-5651-24 PAGING AND ALARM ZONE 1 HANDSET | Cables | Cables, Electrical | Electrical, Metallic | 1430-20-EL-DG-6214;1430-20-EL-DG-6539
PA5651-24 | PAA-5651-21 PAGING AND ALARM ZONE 1 AMPLIFIER | Cables | Cables, Electrical | Electrical, Metallic | 1430-20-EL-DG-6214;1430-20-EL-DG-6539
MD-PAA-5651-22 | PAGING AND ALARM | Electrical | Communications | Communications, Page Party System | 1430-20-EL-DG-6214;1430-20-EL-DG-6541
MD-PAA-5651-25 | PAGING AND ALARM | Electrical | Communications | Communications, Page Party System | 1430-20-EL-DG-6214;1430-20-EL-DG-6541
MD-PAJ-5651-22 | PAGING & ALARM JUNCTION BOX | Electrical | Panel | Panel, Communication | 1430-20-EL-DG-6214;1430-20-EL-DG-6541
MD-PAS-5651-25A | PAGING AND ALARM HANDSET | Electrical | Communications | Communications, Page Party System | 1430-20-EL-DG-6214;1430-20-EL-DG-6541
MD-PAS-5651-26A | PAGING AND ALARM HANDSET | Electrical | Communications | Communications, Page Party System | 1430-20-EL-DG-6214;1430-20-EL-DG-6541
PA5651-21C | PAJ-5651-21 PAGING AND ALARM ZONE 1 JUNCTION BOX | Cables | Cables, Electrical | Electrical, Metallic | 1430-20-EL-DG-6214;1430-20-EL-DG-6541
PA5651-22B | PAJ-5651-22 PAGING AND ALARM ZONE 1 JUNCTION BOX | Cables | Cables, Electrical | Electrical, Metallic | 1430-20-EL-DG-6214;1430-20-EL-DG-6541
PA5651-22D | PAA-5651-22 PAGING AND ALARM ZONE 1 AMPLIFIER | Cables | Cables, Electrical | Electrical, Metallic | 1430-20-EL-DG-6214;1430-20-EL-DG-6541
PA5651-25A | PAA-5651-25 PAGING AND ALARM ZONE 1 AMPLIFIER | Cables | Cables, Electrical | Electrical, Metallic | 1430-20-EL-DG-6214;1430-20-EL-DG-6541
PA5651-26 | PAA-5651-23 PAGING AND ALARM ZONE 1 AMPLIFIER | Cables | Cables, Electrical | Electrical, Metallic | 1430-20-EL-DG-6214;1430-20-EL-DG-6541
PA5651-26A | PAH-5651-26 PAGING AND ALARM ZONE 1 HANDSET | Cables | Cables, Electrical | Electrical, Metallic | 1430-20-EL-DG-6214;1430-20-EL-DG-6541
MD-PAS-5651-31A | PAGING AND ALARM HANDSET | Electrical | Communications | Communications, Page Party System | 1430-20-EL-DG-6214;1430-20-EL-DG-6545A
PA5651-31 | PAH-5651-26 PAGING AND ALARM ZONE 1 HANDSET | Cables | Cables, Electrical | Electrical, Metallic | 1430-20-EL-DG-6214;1430-20-EL-DG-6545A
MD-PAS-5652-43A | PAGING AND ALARM HANDSET | Electrical | Communications | Communications, Page Party System | 1430-20-EL-DG-6215;1430-20-EL-DG-6535
MD-PAA-5652-43 | PAGING AND ALARM | Electrical | Communications | Communications, Page Party System | 1430-20-EL-DG-6215;1430-20-EL-DG-6536
MD-PAH-5652-41 | PAGING AND ALARM HANDSET | Electrical | Communications | Communications, Page Party System | 1430-20-EL-DG-6215;1430-20-EL-DG-6536
MD-PAS-5652-41A | PAGING AND ALARM HANDSET | Electrical | Communications | Communications, Page Party System | 1430-20-EL-DG-6215;1430-20-EL-DG-6536
PA5652-41 | PAA-5652-43 PAGING AND ALARM ZONE 2 AMPLIFIER | Cables | Cables, Electrical | Electrical, Metallic | 1430-20-EL-DG-6215;1430-20-EL-DG-6536
PA5652-41A | PAH-5652-41 PAGING AND ALARM ZONE 2 HANDSET | Cables | Cables, Electrical | Electrical, Metallic | 1430-20-EL-DG-6215;1430-20-EL-DG-6536
PA5652-41B | PAJ-5652-41 PAGING AND ALARM ZONE 2 JUNCTION BOX | Cables | Cables, Electrical | Electrical, Metallic | 1430-20-EL-DG-6215;1430-20-EL-DG-6536
PA5652-42 | PAH-5652-41 PAGING AND ALARM ZONE 2 HANDSET | Cables | Cables, Electrical | Electrical, Metallic | 1430-20-EL-DG-6215;1430-20-EL-DG-6536
PA5652-42A | PAA-5652-42 PAGING AND ALARM ZONE 2 AMPLIFIER | Cables | Cables, Electrical | Electrical, Metallic | 1430-20-EL-DG-6215;1430-20-EL-DG-6536
PA5652-42C | PAJ-5652-42 PAGING AND ALARM ZONE 2 JUNCTION BOX | Cables | Cables, Electrical | Electrical, Metallic | 1430-20-EL-DG-6215;1430-20-EL-DG-6536
PA5652-43 | PAH-5652-28 PAGING AND ALARM ZONE 2 HANDSET | Cables | Cables, Electrical | Electrical, Metallic | 1430-20-EL-DG-6215;1430-20-EL-DG-6536
PA5652-43A | PAA-5652-43 PAGING AND ALARM ZONE 2 AMPLIFIER | Cables | Cables, Electrical | Electrical, Metallic | 1430-20-EL-DG-6215;1430-20-EL-DG-6536
MD-PAS-5652-23B | PAGING AND ALARM HANDSET | Electrical | Communications | Communications, Page Party System | 1430-20-EL-DG-6215;1430-20-EL-DG-6540
PA5652-23A | PAH-5652-23 PAGING AND ALARM ZONE 2 HANDSET | Cables | Cables, Electrical | Electrical, Metallic | 1430-20-EL-DG-6215;1430-20-EL-DG-6540
PA5652-23C | PAJ-5652-23 PAGING AND ALARM ZONE 2 JUNCTION BOX | Cables | Cables, Electrical | Electrical, Metallic | 1430-20-EL-DG-6215;1430-20-EL-DG-6540
MD-PAS-5652-22A | PAGING AND ALARM HANDSET | Electrical | Communications | Communications, Page Party System | 1430-20-EL-DG-6215;1430-20-EL-DG-6541
PA5652-22 | PAA-5652-21 PAGING AND ALARM ZONE 2 AMPLIFIER | Cables | Cables, Electrical | Electrical, Metallic | 1430-20-EL-DG-6215;1430-20-EL-DG-6541
PA5652-22B | PAJ-5652-22 PAGING AND ALARM ZONE 2 JUNCTION BOX | Cables | Cables, Electrical | Electrical, Metallic | 1430-20-EL-DG-6215;1430-20-EL-DG-6541
MD-PAS-5652-21A | PAGING AND ALARM HANDSET | Electrical | Communications | Communications, Page Party System | 1430-20-EL-DG-6215;1430-20-EL-DG-6542
MD-PAS-5652-22B | PAGING AND ALARM HANDSET | Electrical | Communications | Communications, Page Party System | 1430-20-EL-DG-6215;1430-20-EL-DG-6542
PA5652-21 | PAH-5652-23 PAGING AND ALARM ZONE 2 HANDSET | Cables | Cables, Electrical | Electrical, Metallic | 1430-20-EL-DG-6215;1430-20-EL-DG-6542
PA5652-21B | PAJ-5652-21 PAGING AND ALARM ZONE 2 JUNCTION BOX | Cables | Cables, Electrical | Electrical, Metallic | 1430-20-EL-DG-6215;1430-20-EL-DG-6542
PA5652-21C | PAJ-5652-21 PAGING AND ALARM ZONE 2 JUNCTION BOX | Cables | Cables, Electrical | Electrical, Metallic | 1430-20-EL-DG-6215;1430-20-EL-DG-6542
PA5652-22A | PAH-5652-22 PAGING AND ALARM ZONE 2 HANDSET | Cables | Cables, Electrical | Electrical, Metallic | 1430-20-EL-DG-6215;1430-20-EL-DG-6542
MD-PAH-5652-27 | PAGING AND ALARM HANDSET | Electrical | Communications | Communications, Page Party System | 1430-20-EL-DG-6215;1430-20-EL-DG-6600
MD-PAS-5652-26B | PAGING AND ALARM HANDSET | Electrical | Communications | Communications, Page Party System | 1430-20-EL-DG-6215;1430-20-EL-DG-6600
MD-PAS-5652-27A | PAGING AND ALARM HANDSET | Electrical | Communications | Communications, Page Party System | 1430-20-EL-DG-6215;1430-20-EL-DG-6600
MD-PAS-5652-27B | PAGING AND ALARM HANDSET | Electrical | Communications | Communications, Page Party System | 1430-20-EL-DG-6215;1430-20-EL-DG-6600
MD-PAS-5652-28A | PAGING AND ALARM HANDSET | Electrical | Communications | Communications, Page Party System | 1430-20-EL-DG-6215;1430-20-EL-DG-6600
PA5652-27A | PAH-5652-27 PAGING AND ALARM ZONE 2 HANDSET | Cables | Cables, Electrical | Electrical, Metallic | 1430-20-EL-DG-6215;1430-20-EL-DG-6600
PA5652-28A | PAH-5652-28 PAGING AND ALARM ZONE 2 HANDSET | Cables | Cables, Electrical | Electrical, Metallic | 1430-20-EL-DG-6215;1430-20-EL-DG-6600
MD-PAS-5652-24B | PAGING AND ALARM HANDSET | Electrical | Communications | Communications, Page Party System | 1430-20-EL-DG-6215;1430-20-EL-DG-6609
MD-PAS-5653-41A | PAGING AND ALARM HANDSET | Electrical | Communications | Communications, Page Party System | 1430-20-EL-DG-6216;1430-20-EL-DG-6533
PA5653-41 | PAH-5653-07 PAGING AND ALARM ZONE 3 HANDSET | Cables | Cables, Electrical | Electrical, Metallic | 1430-20-EL-DG-6216;1430-20-EL-DG-6533
PA5653-41A | PAA-5653-41 PAGING AND ALARM ZONE 3 AMPLIFIER | Cables | Cables, Electrical | Electrical, Metallic | 1430-20-EL-DG-6216;1430-20-EL-DG-6533
PA5653-41B | PAJ-5653-41 PAGING AND ALARM ZONE 3 JUNCTION BOX | Cables | Cables, Electrical | Electrical, Metallic | 1430-20-EL-DG-6216;1430-20-EL-DG-6533
MD-PAS-5653-41B | PAGING AND ALARM HANDSET | Electrical | Communications | Communications, Page Party System | 1430-20-EL-DG-6216;1430-20-EL-DG-6533;
PA5653-21 | PAA-5653-23 PAGING AND ALARM ZONE 3 AMPLIFIER | Cables | Cables, Electrical | Electrical, Metallic | 1430-20-EL-DG-6216;1430-20-EL-DG-6537
PA5653-21A | PAA-5653-21 PAGING AND ALARM ZONE 3 AMPLIFIER | Cables | Cables, Electrical | Electrical, Metallic | 1430-20-EL-DG-6216;1430-20-EL-DG-6537
MD-PAL-5653-22 |  | Instrumentation | Indicator | Indicator, Alarm | 1430-20-EL-DG-6216;1430-20-EL-DG-6539
MD-PAS-5653-22A | PAGING AND ALARM HANDSET | Electrical | Communications | Communications, Page Party System | 1430-20-EL-DG-6216;1430-20-EL-DG-6539
MD-PAS-5653-23B | PAGING AND ALARM HANDSET | Electrical | Communications | Communications, Page Party System | 1430-20-EL-DG-6216;1430-20-EL-DG-6539
PA5653-22A | PAH-5653-22 PAGING AND ALARM ZONE 3 HANDSET | Cables | Cables, Electrical | Electrical, Metallic | 1430-20-EL-DG-6216;1430-20-EL-DG-6539
PA5653-22C | PAJ-5653-22 PAGING AND ALARM ZONE 3 JUNCTION BOX | Cables | Cables, Electrical | Electrical, Metallic | 1430-20-EL-DG-6216;1430-20-EL-DG-6539
PA5653-23A | PAA-5653-23 PAGING AND ALARM ZONE 3 AMPLIFIER | Cables | Cables, Electrical | Electrical, Metallic | 1430-20-EL-DG-6216;1430-20-EL-DG-6539
PA5653-23B | PAJ-5653-23 PAGING AND ALARM ZONE 3 JUNCTION BOX | Cables | Cables, Electrical | Electrical, Metallic | 1430-20-EL-DG-6216;1430-20-EL-DG-6539
MD-PAH-5653-31 | PAGING AND ALARM HANDSET | Electrical | Communications | Communications, Page Party System | 1430-20-EL-DG-6216;1430-20-EL-DG-6545
MD-PAS-5653-31B | PAGING AND ALARM HANDSET | Electrical | Communications | Communications, Page Party System | 1430-20-EL-DG-6216;1430-20-EL-DG-6545
MD-PAS-5653-32A | PAGING AND ALARM HANDSET | Electrical | Communications | Communications, Page Party System | 1430-20-EL-DG-6216;1430-20-EL-DG-6545
MD-PAS-5653-33A | PAGING AND ALARM HANDSET | Electrical | Communications | Communications, Page Party System | 1430-20-EL-DG-6216;1430-20-EL-DG-6545
PA5653-31A | PAH-5653-31 PAGING AND ALARM ZONE 3 HANDSET | Cables | Cables, Electrical | Electrical, Metallic | 1430-20-EL-DG-6216;1430-20-EL-DG-6545
PA5653-32 | PAH-5653-31 PAGING AND ALARM ZONE 3 HANDSET | Cables | Cables, Electrical | Electrical, Metallic | 1430-20-EL-DG-6216;1430-20-EL-DG-6545
PA5653-32A | PAA-5653-32 PAGING AND ALARM ZONE 3 AMPLIFIER | Cables | Cables, Electrical | Electrical, Metallic | 1430-20-EL-DG-6216;1430-20-EL-DG-6545
MD-PAS-5653-11A | PAGING AND ALARM HANDSET | Electrical | Communications | Communications, Page Party System | 1430-20-EL-DG-6216;1430-20-EL-DG-6547
PA5653-04A | PAA-5653-04 PAGING AND ALARM ZONE 3 AMPLIFIER | Cables | Cables, Electrical | Electrical, Metallic | 1430-20-EL-DG-6216;1430-20-EL-DG-6547
PA5653-07A | PAH-5653-07 PAGING AND ALARM ZONE 3 HANDSET | Cables | Cables, Electrical | Electrical, Metallic | 1430-20-EL-DG-6216;1430-20-EL-DG-6548
MD-PAS-5653-06A | PAGING AND ALARM HANDSET | Electrical | Communications | Communications, Page Party System | 1430-20-EL-DG-6216;1430-20-EL-DG-6549
MD-PAH-5653-01 | PAGING AND ALARM HANDSET | Electrical | Communications | Communications, Page Party System | 1430-20-EL-DG-6216;1430-20-EL-DG-6550
MD-PAH-5653-03 | PAGING AND ALARM HANDSET | Electrical | Communications | Communications, Page Party System | 1430-20-EL-DG-6216;1430-20-EL-DG-6550
MD-PAS-5653-02A | PAGING AND ALARM HANDSET | Electrical | Communications | Communications, Page Party System | 1430-20-EL-DG-6216;1430-20-EL-DG-6550
MD-PAS-5653-04A | PAGING AND ALARM HANDSET | Electrical | Communications | Communications, Page Party System | 1430-20-EL-DG-6216;1430-20-EL-DG-6550
MD-PAS-5653-04B | PAGING AND ALARM HANDSET | Electrical | Communications | Communications, Page Party System | 1430-20-EL-DG-6216;1430-20-EL-DG-6550
PA5653-02A | PAA-5653-02 PAGING AND ALARM ZONE 3 AMPLIFIER | Cables | Cables, Electrical | Electrical, Metallic | 1430-20-EL-DG-6216;1430-20-EL-DG-6550
PA5653-03 | PAA-5653-02 PAGING AND ALARM ZONE 3 AMPLIFIER | Cables | Cables, Electrical | Electrical, Metallic | 1430-20-EL-DG-6216;1430-20-EL-DG-6550
PA5653-04C | PAJ-5653-04 PAGING AND ALARM ZONE 3 JUNCTION BOX | Cables | Cables, Electrical | Electrical, Metallic | 1430-20-EL-DG-6216;1430-20-EL-DG-6550
PA5653-05 | PAA-5653-04 PAGING AND ALARM ZONE 3 AMPLIFIER | Cables | Cables, Electrical | Electrical, Metallic | 1430-20-EL-DG-6216;1430-20-EL-DG-6550
MD-PAS-5654-41B | PAGING AND ALARM HANDSET | Electrical | Communications | Communications, Page Party System | 1430-20-EL-DG-6217;1430-20-EL-DG-6534
PA5654-41 | PAA-5654-03 PAGING AND ALARM ZONE 4 AMPLIFIER | Cables | Cables, Electrical | Electrical, Metallic | 1430-20-EL-DG-6217;1430-20-EL-DG-6534
PA5654-41A | PAA-5654-41 PAGING AND ALARM ZONE 4 AMPLIFIER | Cables | Cables, Electrical | Electrical, Metallic | 1430-20-EL-DG-6217;1430-20-EL-DG-6534
PA5654-41B | PAJ-5654-41 PAGING AND ALARM ZONE 4 JUNCTION BOX | Cables | Cables, Electrical | Electrical, Metallic | 1430-20-EL-DG-6217;1430-20-EL-DG-6534
PA5654-41C | PAJ-5654-41 PAGING AND ALARM ZONE 4 JUNCTION BOX | Cables | Cables, Electrical | Electrical, Metallic | 1430-20-EL-DG-6217;1430-20-EL-DG-6534
MD-PAS-5654-21A | PAGING AND ALARM HANDSET | Electrical | Communications | Communications, Page Party System | 1430-20-EL-DG-6217;1430-20-EL-DG-6538
MD-PAS-5654-21B | PAGING AND ALARM HANDSET | Electrical | Communications | Communications, Page Party System | 1430-20-EL-DG-6217;1430-20-EL-DG-6538
PA5654-21 | PAH-5654-22 PAGING AND ALARM ZONE 4 HANDSET | Cables | Cables, Electrical | Electrical, Metallic | 1430-20-EL-DG-6217;1430-20-EL-DG-6538
PA5654-21A | PAA-5654-21 PAGING AND ALARM ZONE 4 AMPLIFIER | Cables | Cables, Electrical | Electrical, Metallic | 1430-20-EL-DG-6217;1430-20-EL-DG-6538
PA5654-21B | PAJ-5654-21 PAGING AND ALARM ZONE 4 JUNCTION BOX | Cables | Cables, Electrical | Electrical, Metallic | 1430-20-EL-DG-6217;1430-20-EL-DG-6538
PA5654-22 | PAA-5654-23 PAGING AND ALARM ZONE 4 AMPLIFIER | Cables | Cables, Electrical | Electrical, Metallic | 1430-20-EL-DG-6217;1430-20-EL-DG-6538
MD-PAS-5654-22A | PAGING AND ALARM HANDSET | Electrical | Communications | Communications, Page Party System | 1430-20-EL-DG-6217;1430-20-EL-DG-6540
PA5654-22B | PAJ-5654-22 PAGING AND ALARM ZONE 4 JUNCTION BOX | Cables | Cables, Electrical | Electrical, Metallic | 1430-20-EL-DG-6217;1430-20-EL-DG-6540
PA5654-22C | PAJ-5654-22 PAGING AND ALARM ZONE 4 JUNCTION BOX | Cables | Cables, Electrical | Electrical, Metallic | 1430-20-EL-DG-6217;1430-20-EL-DG-6540
PA5654-23A | PAA-5654-23 PAGING AND ALARM ZONE 4 AMPLIFIER | Cables | Cables, Electrical | Electrical, Metallic | 1430-20-EL-DG-6217;1430-20-EL-DG-6540
PA5654-32 | PAA-5654-41 PAGING AND ALARM ZONE 4 AMPLIFIER | Cables | Cables, Electrical | Electrical, Metallic | 1430-20-EL-DG-6217;1430-20-EL-DG-6544
PA5654-32B | PAA-5654-32 PAGING AND ALARM ZONE 4 AMPLIFIER | Cables | Cables, Electrical | Electrical, Metallic | 1430-20-EL-DG-6217;1430-20-EL-DG-6544
MD-PAH-5654-31 | PAGING AND ALARM HANDSET | Electrical | Communications | Communications, Page Party System | 1430-20-EL-DG-6217;1430-20-EL-DG-6546
PA5654-31 | PAA-5654-32 PAGING AND ALARM ZONE 4 AMPLIFIER | Cables | Cables, Electrical | Electrical, Metallic | 1430-20-EL-DG-6217;1430-20-EL-DG-6546
MD-PAS-5654-11A | PAGING AND ALARM HANDSET | Electrical | Communications | Communications, Page Party System | 1430-20-EL-DG-6217;1430-20-EL-DG-6547
PA5654-11A | PAA-5654-11 PAGING AND ALARM ZONE 4 AMPLIFIER | Cables | Cables, Electrical | Electrical, Metallic | 1430-20-EL-DG-6217;1430-20-EL-DG-6547
MD-PAS-5654-01B | PAGING AND ALARM HANDSET | Electrical | Communications | Communications, Page Party System | 1430-20-EL-DG-6217;1430-20-EL-DG-6551
MD-PAS-5654-03A | PAGING AND ALARM HANDSET | Electrical | Communications | Communications, Page Party System | 1430-20-EL-DG-6217;1430-20-EL-DG-6551
MD-PAS-5654-03B | PAGING AND ALARM HANDSET | Electrical | Communications | Communications, Page Party System | 1430-20-EL-DG-6217;1430-20-EL-DG-6551
PA5654-01B | PAA-5654-01 PAGING AND ALARM ZONE 4 AMPLIFIER | Cables | Cables, Electrical | Electrical, Metallic | 1430-20-EL-DG-6217;1430-20-EL-DG-6551
PA5654-03 | PAH-5654-02 PAGING AND ALARM ZONE 4 HANDSET | Cables | Cables, Electrical | Electrical, Metallic | 1430-20-EL-DG-6217;1430-20-EL-DG-6551
PA5654-03A | PAA-5654-03 PAGING AND ALARM ZONE 4 AMPLIFIER | Cables | Cables, Electrical | Electrical, Metallic | 1430-20-EL-DG-6217;1430-20-EL-DG-6551
MD-PAH-5655-40 | PAGING AND ALARM HANDSET | Electrical | Communications | Communications, Page Party System | 1430-20-EL-DG-6218;1430-20-EL-DG-6533
MD-PAL-5655-40A |  | Instrumentation | Indicator | Indicator, Alarm | 1430-20-EL-DG-6218;1430-20-EL-DG-6533
PA5655-40 | PAH-5655-01 PAGING AND ALARM ZONE 5 HANDSET | Cables | Cables, Electrical | Electrical, Metallic | 1430-20-EL-DG-6218;1430-20-EL-DG-6533
MD-PAA-5655-23 | PAGING AND ALARM | Electrical | Communications | Communications, Page Party System | 1430-20-EL-DG-6218;1430-20-EL-DG-6537
MD-PAS-5655-21B | PAGING AND ALARM HANDSET | Electrical | Communications | Communications, Page Party System | 1430-20-EL-DG-6218;1430-20-EL-DG-6537
MD-PAS-5655-22A | PAGING AND ALARM HANDSET | Electrical | Communications | Communications, Page Party System | 1430-20-EL-DG-6218;1430-20-EL-DG-6537
PA5655-21 | PAA-5655-23 PAGING AND ALARM ZONE 5 AMPLIFIER | Cables | Cables, Electrical | Electrical, Metallic | 1430-20-EL-DG-6218;1430-20-EL-DG-6537
PA5655-21A | PAH-5655-21 PAGING AND ALARM ZONE 5 HANDSET | Cables | Cables, Electrical | Electrical, Metallic | 1430-20-EL-DG-6218;1430-20-EL-DG-6537
PA5655-21C | PAJ-5655-21 PAGING AND ALARM ZONE 5 JUNCTION BOX | Cables | Cables, Electrical | Electrical, Metallic | 1430-20-EL-DG-6218;1430-20-EL-DG-6537
PA5655-23A | PAA-5655-23 PAGING AND ALARM ZONE 5 AMPLIFIER | Cables | Cables, Electrical | Electrical, Metallic | 1430-20-EL-DG-6218;1430-20-EL-DG-6537
PA5655-22A | PAA-5655-22 PAGING AND ALARM ZONE 5 AMPLIFIER | Cables | Cables, Electrical | Electrical, Metallic | 1430-20-EL-DG-6218;1430-20-EL-DG-6538
MD-PAA-5655-31 | PAGING AND ALARM | Electrical | Communications | Communications, Page Party System | 1430-20-EL-DG-6218;1430-20-EL-DG-6543
MD-PAA-5655-43 | PAGING AND ALARM | Electrical | Communications | Communications, Page Party System | 1430-20-EL-DG-6218;1430-20-EL-DG-6543
MD-PAS-5655-31A | PAGING AND ALARM HANDSET | Electrical | Communications | Communications, Page Party System | 1430-20-EL-DG-6218;1430-20-EL-DG-6543
MD-PAS-5655-31B | PAGING AND ALARM HANDSET | Electrical | Communications | Communications, Page Party System | 1430-20-EL-DG-6218;1430-20-EL-DG-6543
MD-PAS-5655-32A | PAGING AND ALARM HANDSET | Electrical | Communications | Communications, Page Party System | 1430-20-EL-DG-6218;1430-20-EL-DG-6543
PA5655-31 | PAH-5655-32 PAGING AND ALARM ZONE 5 HANDSET | Cables | Cables, Electrical | Electrical, Metallic | 1430-20-EL-DG-6218;1430-20-EL-DG-6543
MD-PAS-5655-01A | PAGING AND ALARM HANDSET | Electrical | Communications | Communications, Page Party System | 1430-20-EL-DG-6218;1430-20-EL-DG-6548
PA5655-01 | PAH-5655-21 PAGING AND ALARM ZONE 5 HANDSET | Cables | Cables, Electrical | Electrical, Metallic | 1430-20-EL-DG-6218;1430-20-EL-DG-6548
PA5655-01A | PAH-5655-01 PAGING AND ALARM ZONE 5 HANDSET | Cables | Cables, Electrical | Electrical, Metallic | 1430-20-EL-DG-6218;1430-20-EL-DG-6548
PA5655-01C | PAJ-5655-01 PAGING AND ALARM ZONE 5 JUNCTION BOX | Cables | Cables, Electrical | Electrical, Metallic | 1430-20-EL-DG-6218;1430-20-EL-DG-6548
MD-PAH-5656-22 | PAGING AND ALARM HANDSET | Electrical | Communications | Communications, Page Party System | 1430-20-EL-DG-6219;1430-20-EL-DG-6538
MD-PAS-5656-21 | PAGING AND ALARM HANDSET | Electrical | Communications | Communications, Page Party System | 1430-20-EL-DG-6219;1430-20-EL-DG-6538
MD-PAS-5656-22A | PAGING AND ALARM HANDSET | Electrical | Communications | Communications, Page Party System | 1430-20-EL-DG-6219;1430-20-EL-DG-6538
MD-PAS-5656-24A | PAGING AND ALARM HANDSET | Electrical | Communications | Communications, Page Party System | 1430-20-EL-DG-6219;1430-20-EL-DG-6538
MD-PAS-5656-24B | PAGING AND ALARM HANDSET | Electrical | Communications | Communications, Page Party System | 1430-20-EL-DG-6219;1430-20-EL-DG-6538
PA5656-21A | PAA-5656-21 PAGING AND ALARM ZONE 6 AMPLIFIER | Cables | Cables, Electrical | Electrical, Metallic | 1430-20-EL-DG-6219;1430-20-EL-DG-6538
PA5656-22A | PAH-5656-22 PAGING AND ALARM ZONE 6 HANDSET | Cables | Cables, Electrical | Electrical, Metallic | 1430-20-EL-DG-6219;1430-20-EL-DG-6538
PA5656-22C | PAJ-5656-22 PAGING AND ALARM ZONE 6 JUNCTION BOX | Cables | Cables, Electrical | Electrical, Metallic | 1430-20-EL-DG-6219;1430-20-EL-DG-6538
PA5656-23A | PAA-5656-23 PAGING AND ALARM ZONE 6 AMPLIFIER | Cables | Cables, Electrical | Electrical, Metallic | 1430-20-EL-DG-6219;1430-20-EL-DG-6538
PA5656-24C | PAJ-5656-24 PAGING AND ALARM ZONE 6 JUNCTION BOX | Cables | Cables, Electrical | Electrical, Metallic | 1430-20-EL-DG-6219;1430-20-EL-DG-6538
MD-PAH-5656-31 | PAGING AND ALARM HANDSET | Electrical | Communications | Communications, Page Party System | 1430-20-EL-DG-6219;1430-20-EL-DG-6544
MD-PAS-5656-31A | PAGING AND ALARM HANDSET | Electrical | Communications | Communications, Page Party System | 1430-20-EL-DG-6219;1430-20-EL-DG-6544
MD-PAS-5656-31B | PAGING AND ALARM HANDSET | Electrical | Communications | Communications, Page Party System | 1430-20-EL-DG-6219;1430-20-EL-DG-6544
PA5656-31 | PAH-5656-41 PAGING AND ALARM ZONE 6 HANDSET | Cables | Cables, Electrical | Electrical, Metallic | 1430-20-EL-DG-6219;1430-20-EL-DG-6544
PA5656-31B | PAH-5656-31 PAGING AND ALARM ZONE 6 HANDSET | Cables | Cables, Electrical | Electrical, Metallic | 1430-20-EL-DG-6219;1430-20-EL-DG-6544
MD-EHN-3630 | GT-2300 TURB/COMPR FUEL GAS HEATER | Electrical | Heaters | Heaters, Heater | 1430-20-EL-DG-6220-00;1430-20-EL-DG-6075-001
MD-EHN-2338 | GT-2300 TURB/COMPR SEAL GAS HEATER | Electrical | Heaters | Heaters, Heater | 1430-20-EL-DG-6220-00;1430-20-EL-DG-6077-001
PL2331A | MCN-5304 NORMAL MCC | Cables | Cables, Electrical | Electrical, Metallic | 1430-20-EL-DG-6220-00;1430-20-EL-DG-6153-007
PL2893 | MCN-5305 NORMAL MCC | Cables | Cables, Electrical | Electrical, Metallic | 1430-20-EL-DG-6220-00;1430-20-EL-DG-6154-001
PL2331B | MCN-5305 NORMAL MCC | Cables | Cables, Electrical | Electrical, Metallic | 1430-20-EL-DG-6220-00;1430-20-EL-DG-6154-003
MD-JBN-2000 | J-BOX | Electrical | Panel | Panel, Junction Box | 1430-20-EL-DG-6220-00;1430-20-EL-DG-6220-001
MD-JBN-2001 | J-BOX | Electrical | Panel | Panel, Junction Box | 1430-20-EL-DG-6220-00;1430-20-EL-DG-6220-001
PL2338-03 | HCN-2338 GT-2300 TURB/COMPR SEAL GAS HEATER SCR | Cables | Cables, Electrical | Electrical, Metallic | 1430-20-EL-DG-6220-00;1430-20-EL-DG-6286
PL3630-02 | HCN-3630 GT-2300 TURB/COMPR FUEL GAS HEATER SCR | Cables | Cables, Electrical | Electrical, Metallic | 1430-20-EL-DG-6220-00;1430-20-EL-DG-6286
G2330-03 | TCN-2000-02 GT-2300 TURBINE CUSTOMER INTERFACE PANEL | Cables | Cables, Electrical | Electrical, Metallic | 1430-20-EL-DG-6220-00;1430-20-EL-DG-6358
G2330-04 | TCN-2000-02 GT-2300 TURBINE CUSTOMER INTERFACE PANEL | Cables | Cables, Electrical | Electrical, Metallic | 1430-20-EL-DG-6220-00;1430-20-EL-DG-6358
G2330-01 | GCP-2000-02 GT-2300 H.P./EXP. COMPRESSOR CUSTOMER INTERFACE PANEL | Cables | Cables, Electrical | Electrical, Metallic | 1430-20-EL-DG-6220-00;1430-20-EL-DG-6359
G2330-05 | BOP-2000-02 BOP CUSTOMER INTERFACE PANEL | Cables | Cables, Electrical | Electrical, Metallic | 1430-20-EL-DG-6220-00;1430-20-EL-DG-6359
L5406-20 | LPS-5406 ESSENTIAL LIGHTING/SMALL POWER PANEL | Cables | Cables, Electrical | Electrical, Metallic | 1430-20-EL-DG-6220-00;1430-20-EL-DG-6359
P5407-26 | LPS-5407 ESSENTIAL LIGHTING/SMALL POWER PANEL | Cables | Cables, Electrical | Electrical, Metallic | 1430-20-EL-DG-6220-00;1430-20-EL-DG-6359
MD-EHN-3610 | GT-2100 TURB/COMPR FUEL GAS HEATER | Electrical | Heaters | Heaters, Heater | 1430-20-EL-DG-6220-001;1430-20-EL-DG-6073-001
MD-EHN-2138 | GT-2100 TURB/COMPR SEAL GAS HEATER | Electrical | Heaters | Heaters, Heater | 1430-20-EL-DG-6220-001;1430-20-EL-DG-6075-002
PL2799 | MCN-5303 NORMAL MCC | Cables | Cables, Electrical | Electrical, Metallic | 1430-20-EL-DG-6220-001;1430-20-EL-DG-6152-011
C2145-01 | MCN-5303 NORMAL MCC | Cables | Cables, Electrical | Electrical, Metallic | 1430-20-EL-DG-6220-001;1430-20-EL-DG-6152-019
C2145-02 | MCN-5303 NORMAL MCC | Cables | Cables, Electrical | Electrical, Metallic | 1430-20-EL-DG-6220-001;1430-20-EL-DG-6152-019
C2148-02 | MCN-5304 NORMAL MCC | Cables | Cables, Electrical | Electrical, Metallic | 1430-20-EL-DG-6220-001;1430-20-EL-DG-6153-010
C2131A | MCN-5305 NORMAL MCC | Cables | Cables, Electrical | Electrical, Metallic | 1430-20-EL-DG-6220-001;1430-20-EL-DG-6154-002
PL2138-03 | HCN-2138 GT-2100 TURB/COMPR SEAL GAS HEATER SCR | Cables | Cables, Electrical | Electrical, Metallic | 1430-20-EL-DG-6220-001;1430-20-EL-DG-6285
PL3610-02 | HCN-3610 GT-2100 TURB/COMPR FUEL GAS HEATER SCR | Cables | Cables, Electrical | Electrical, Metallic | 1430-20-EL-DG-6220-001;1430-20-EL-DG-6285
PL3610-03 | HCN-3610 GT-2100 TURB/COMPR FUEL GAS HEATER SCR | Cables | Cables, Electrical | Electrical, Metallic | 1430-20-EL-DG-6220-001;1430-20-EL-DG-6285
C2100-04 | BCN-5508B 125VDC TURBINE COMPRESSOR BC CBA-2130 | Cables | Cables, Electrical | Electrical, Metallic | 1430-20-EL-DG-6220-001;1430-20-EL-DG-6354
DC5508-01 | DPS-5508 CBA-2130 TURBINE COMPRESSOR 125VDC PANEL | Cables | Cables, Electrical | Electrical, Metallic | 1430-20-EL-DG-6220-001;1430-20-EL-DG-6354
DC5508-09 | DPS-5508 CBA-2130 TURBINE COMPRESSOR 125VDC PANEL | Cables | Cables, Electrical | Electrical, Metallic | 1430-20-EL-DG-6220-001;1430-20-EL-DG-6354
G2130-04 | TCN-2000-01 GT-2100 TURBINE CUSTOMER INTERFACE PANEL | Cables | Cables, Electrical | Electrical, Metallic | 1430-20-EL-DG-6220-001;1430-20-EL-DG-6354
G2130-01 | GCP-2000-01 GT-2100 H.P./EXP. COMPRESSOR CUSTOMER INTERFACE PANEL | Cables | Cables, Electrical | Electrical, Metallic | 1430-20-EL-DG-6220-001;1430-20-EL-DG-6355
G2130-02 | GCP-2000-03 L.P. COMPRESSOR CUSTOMER INTERFACE PANEL | Cables | Cables, Electrical | Electrical, Metallic | 1430-20-EL-DG-6220-001;1430-20-EL-DG-6355
L5406-18 | LPS-5406 ESSENTIAL LIGHTING/SMALL POWER PANEL | Cables | Cables, Electrical | Electrical, Metallic | 1430-20-EL-DG-6220-001;1430-20-EL-DG-6355
P5407-21 | LPS-5407 ESSENTIAL LIGHTING/SMALL POWER PANEL | Cables | Cables, Electrical | Electrical, Metallic | 1430-20-EL-DG-6220-001;1430-20-EL-DG-6355
C2101-01 | VDN-2101 CBA-2130 STARTER VFD | Cables | Cables, Electrical | Electrical, Metallic | 1430-20-EL-DG-6220-001;1430-20-EL-DG-6357
C2101-02 | VDN-2101 CBA-2130 STARTER VFD | Cables | Cables, Electrical | Electrical, Metallic | 1430-20-EL-DG-6220-001;1430-20-EL-DG-6357
DC2794 | MCD-2794 CBA-2130 DC LUBE OIL STEP STARTER | Cables | Cables, Electrical | Electrical, Metallic | 1430-20-EL-DG-6220-001;1430-20-EL-DG-6357
PL2101-03 | VDN-2101 CBA-2130 STARTER VFD | Cables | Cables, Electrical | Electrical, Metallic | 1430-20-EL-DG-6220-001;1430-20-EL-DG-6357
C2899 | MCN-5304 NORMAL MCC | Cables | Cables, Electrical | Electrical, Metallic | 1430-20-EL-DG-6220-002;1430-20-EL-DG-6153-006
C2331A | MCN-5304 NORMAL MCC | Cables | Cables, Electrical | Electrical, Metallic | 1430-20-EL-DG-6220-002;1430-20-EL-DG-6153-007
C2331B | MCN-5305 NORMAL MCC | Cables | Cables, Electrical | Electrical, Metallic | 1430-20-EL-DG-6220-002;1430-20-EL-DG-6154-003
C2345-01 | MCN-5305 NORMAL MCC | Cables | Cables, Electrical | Electrical, Metallic | 1430-20-EL-DG-6220-002;1430-20-EL-DG-6154-024
C2345-02 | MCN-5305 NORMAL MCC | Cables | Cables, Electrical | Electrical, Metallic | 1430-20-EL-DG-6220-002;1430-20-EL-DG-6154-024
C2301-01 | VDN-2301 CBA-2330 STARTER VFD | Cables | Cables, Electrical | Electrical, Metallic | 1430-20-EL-DG-6220-002;1430-20-EL-DG-6361
C2301-02 | VDN-2301 CBA-2330 STARTER VFD | Cables | Cables, Electrical | Electrical, Metallic | 1430-20-EL-DG-6220-002;1430-20-EL-DG-6361
MD-HS-1630 |  | Electrical | Switch | Switch, Hand | 1430-20-EL-DG-6220-003;1430-20-EL-DG-6101-002
MD-VRP-1630 | INSTR Common Junction Box | Electrical | Panel | Panel, Junction Box | 1430-20-EL-DG-6220-003;1430-20-EL-DG-6469
MD-HS-1830 |  | Electrical | Switch | Switch, Hand | 1430-20-EL-DG-6220-004;1430-20-EL-DG-6102-002
MD-IJB-4110A | INSTRUMENT JUNCTION BOX LACT UNIT SKID MAIN VIB. TEMP SWITCH | Electrical | Panel | Panel, Instrument | 1430-20-EL-DG-6220-009;1430-20-EL-DG-6028
MD-HS-4110 |  | Electrical | Switch | Switch, Hand | 1430-20-EL-DG-6220-009;1430-20-EL-DG-6105
C4111 | MCN-5301 NORMAL MCC | Cables | Cables, Electrical | Electrical, Metallic | 1430-20-EL-DG-6220-009;1430-20-EL-DG-6468
PL4111 | MCN-5301 NORMAL MCC | Cables | Cables, Electrical | Electrical, Metallic | 1430-20-EL-DG-6220-009;1430-20-EL-DG-6470
MD-HS-4120 |  | Electrical | Switch | Switch, Hand | 1430-20-EL-DG-6220-010;1430-20-EL-DG-6108
C4121 | MCN-5301 NORMAL MCC | Cables | Cables, Electrical | Electrical, Metallic | 1430-20-EL-DG-6220-010;1430-20-EL-DG-6470
MD-HS-4130 |  | Electrical | Switch | Switch, Hand | 1430-20-EL-DG-6220-011;1430-20-EL-DG-6111
PL5301-A | SGN-5300 SWITCHGEAR | Cables | Cables, Electrical | Electrical, Metallic | 1430-20-EL-DG-6255;1430-20-EL-DG-6600
PL5301-B | SGN-5300 SWITCHGEAR | Cables | Cables, Electrical | Electrical, Metallic | 1430-20-EL-DG-6255;1430-20-EL-DG-6600
PL5302-A | SGN-5300 SWITCHGEAR | Cables | Cables, Electrical | Electrical, Metallic | 1430-20-EL-DG-6255;1430-20-EL-DG-6600
PL5302-C | SGN-5300 SWITCHGEAR | Cables | Cables, Electrical | Electrical, Metallic | 1430-20-EL-DG-6255;1430-20-EL-DG-6600
PL5303-C | SGN-5300 SWITCHGEAR | Cables | Cables, Electrical | Electrical, Metallic | 1430-20-EL-DG-6255;1430-20-EL-DG-6600
PL5305-C | SGN-5300 SWITCHGEAR | Cables | Cables, Electrical | Electrical, Metallic | 1430-20-EL-DG-6255;1430-20-EL-DG-6600
PL5311-C | SGS-5310 SWITCHGEAR | Cables | Cables, Electrical | Electrical, Metallic | 1430-20-EL-DG-6257;1430-20-EL-DG-6600
PL5312-C | SGS-5310 SWITCHGEAR | Cables | Cables, Electrical | Electrical, Metallic | 1430-20-EL-DG-6257;1430-20-EL-DG-6600
PL5313-B | SGS-5310 SWITCHGEAR | Cables | Cables, Electrical | Electrical, Metallic | 1430-20-EL-DG-6257;1430-20-EL-DG-6600
PL5314-A | SGS-5310 SWITCHGEAR | Cables | Cables, Electrical | Electrical, Metallic | 1430-20-EL-DG-6257;1430-20-EL-DG-6600
PL5314-C | SGS-5310 SWITCHGEAR | Cables | Cables, Electrical | Electrical, Metallic | 1430-20-EL-DG-6257;1430-20-EL-DG-6600
PL5314-E | SGS-5310 SWITCHGEAR | Cables | Cables, Electrical | Electrical, Metallic | 1430-20-EL-DG-6257;1430-20-EL-DG-6600
PL5315-A | SGS-5310 SWITCHGEAR | Cables | Cables, Electrical | Electrical, Metallic | 1430-20-EL-DG-6257;1430-20-EL-DG-6600
PL5315-D | SGS-5310 SWITCHGEAR | Cables | Cables, Electrical | Electrical, Metallic | 1430-20-EL-DG-6257;1430-20-EL-DG-6600
PL5316-C | SGS-5310 SWITCHGEAR | Cables | Cables, Electrical | Electrical, Metallic | 1430-20-EL-DG-6257;1430-20-EL-DG-6600
MD-LAL-52511A | TRN-5251A 2.5MVA TRANSFORMER | Instrumentation | Control System | Control System, Alarm | 1430-20-EL-DG-6265;1430-20-EL-DG-6046 | 7500-Alarm
MD-LSL-52511A | TRN-5251A 2.5MVA TRANSFORMER | Instrumentation | Switch | Switch, Level | 1430-20-EL-DG-6265;1430-20-EL-DG-6046 | 7149-Level Switch
MD-LSL-52511B | TRN-5251B 2.5 MVA TRANSFORMER | Instrumentation | Switch | Switch, Level | 1430-20-EL-DG-6265;1430-20-EL-DG-6046 | 7149-Level Switch
MD-LAL-525311 | TRS-5253 2 MVA TRANSFORMER | Instrumentation | Control System | Control System, Alarm | 1430-20-EL-DG-6266;1430-20-EL-DG-6055 | 7500-Alarm
PL5253-B | SGN-D5250 600V DRILLING NORMAL SWITCHGEAR | Cables | Cables, Electrical | Electrical, Metallic | 1430-20-EL-DG-6266;1430-20-EL-DG-6472
PL5253-C | SGN-D5250 600V DRILLING NORMAL SWITCHGEAR | Cables | Cables, Electrical | Electrical, Metallic | 1430-20-EL-DG-6266;1430-20-EL-DG-6472
PL5253-D | SGN-D5250 600V DRILLING NORMAL SWITCHGEAR | Cables | Cables, Electrical | Electrical, Metallic | 1430-20-EL-DG-6266;1430-20-EL-DG-6472
PL5253-E | SGN-D5250 600V DRILLING NORMAL SWITCHGEAR | Cables | Cables, Electrical | Electrical, Metallic | 1430-20-EL-DG-6266;1430-20-EL-DG-6472
PL2138-02 | HCN-2138 GT-2100 TURB/COMPR SEAL GAS HEATER SCR | Cables | Cables, Electrical | Electrical, Metallic | 1430-20-EL-DG-6285;1430-20-EL-DG-6220-001
PL2338-02 | HCN-2338 GT-2300 TURB/COMPR SEAL GAS HEATER SCR | Cables | Cables, Electrical | Electrical, Metallic | 1430-20-EL-DG-6286;1430-20-EL-DG-6220-002
PL3630-03 | HCN-3630 GT-2300 TURB/COMPR FUEL GAS HEATER SCR | Cables | Cables, Electrical | Electrical, Metallic | 1430-20-EL-DG-6286;1430-20-EL-DG-6220-002
G7370 | ZZZ-7370 FLARE IGNITION PANEL | Cables | Cables, Electrical | Electrical, Metallic | 1430-20-EL-DG-6290;1430-20-EL-DG-6463
P5550-23 | UPE-5550 120VAC DISTRIBUTION PANEL | Cables | Cables, Electrical | Electrical, Metallic | 1430-20-EL-DG-6290;1430-20-EL-DG-6463
PM7370 | ZZZ-7370 FLARE IGNITION PANEL | Cables | Cables, Electrical | Electrical, Metallic | 1430-20-EL-DG-6290;1430-20-EL-DG-6463
IJB4200-02-02 | IJB-4200-02 SALES GAS UNIT INST. J-BOX | Cables | Cables, Electrical | Electrical, Metallic | 1430-20-EL-DG-6314-00;1430-20-EL-DG-6465
IJB4200-02-05 | IJB-4200-02 SALES GAS UNIT INST. J-BOX | Cables | Cables, Electrical | Electrical, Metallic | 1430-20-EL-DG-6314-00;1430-20-EL-DG-6465
PL8110-01 | MCS-5315 ESSENTIAL MCC | Cables | Cables, Electrical | Electrical, Metallic | 1430-20-EL-DG-6315;1430-20-EL-DG-6462
PL8100-01 | MCS-5314 ESSENTIAL MCC | Cables | Cables, Electrical | Electrical, Metallic | 1430-20-EL-DG-6315;1430-20-EL-DG-6463
PL8100-02 | DSS-8100 ZZZ-8100 WEST PEDESTAL CRANE DISCONNECT SWITCH | Cables | Cables, Electrical | Electrical, Metallic | 1430-20-EL-DG-6315;1430-20-EL-DG-6463
NA5601-01 | NAV AID JUNCTION BOX | Cables | Cables, Electrical | Electrical, Metallic | 1430-20-EL-DG-6337;1430-20-EL-DG-6431
NA5604-01 | NLE-5603/5604-02 NAV-AID LTG INTERFACE JUNCTION BOX NO.2 (WHRU) | Cables | Cables, Electrical | Electrical, Metallic | 1430-20-EL-DG-6337;1430-20-EL-DG-6431
NA5605-02 | HS-5605 FOGHORN REMOTE CONTROL | Cables | Cables, Electrical | Electrical, Metallic | 1430-20-EL-DG-6337;1430-20-EL-DG-6437
NA5605-03 | NCE-5605 FOGHORN CONTROLLER | Cables | Cables, Electrical | Electrical, Metallic | 1430-20-EL-DG-6337;1430-20-EL-DG-6437
NA5506-02 | NAV AID JUNCTION BOX | Cables | Cables, Electrical | Electrical, Metallic | 1430-20-EL-DG-6337;1430-20-EL-DG-6600
NA5507-01 | BCS-5507 24VDC NAV-AID LIGHT BATT CHGR | Cables | Cables, Electrical | Electrical, Metallic | 1430-20-EL-DG-6337;1430-20-EL-DG-6600
NA5605-01 | NCE-5605 FOGHORN CONTROLLER | Cables | Cables, Electrical | Electrical, Metallic | 1430-20-EL-DG-6337;1430-20-EL-DG-6600
P5406-15 | LPS-5406 ESSENTIAL LIGHTING/SMALL POWER PANEL | Cables | Cables, Electrical | Electrical, Metallic | 1430-20-EL-DG-6337;1430-20-EL-DG-6600
PL5408 | MCS-5315 ESSENTIAL MCC | Cables | Cables, Electrical | Electrical, Metallic | 1430-20-EL-DG-634;1430-20-EL-DG-6606
C1830-04-02 | PNL-J370 BENTLY NEVADA VIBRATION AND TEMP. MONITOR | Cables | Cables, Electrical | Electrical, Metallic | 1430-20-EL-DG-6346;1430-20-EL-DG-6295
G2130-03 | TCN-2000-01 GT-2100 TURBINE CUSTOMER INTERFACE PANEL | Cables | Cables, Electrical | Electrical, Metallic | 1430-20-EL-DG-6354;1430-20-EL-DG-6220-001
G2130-05 | BOP-2000-01 BOP CUSTOMER INTERFACE PANEL | Cables | Cables, Electrical | Electrical, Metallic | 1430-20-EL-DG-6355;1430-20-EL-DG-6220-001
P5407-20 | LPS-5407 ESSENTIAL LIGHTING/SMALL POWER PANEL | Cables | Cables, Electrical | Electrical, Metallic | 1430-20-EL-DG-6355;1430-20-EL-DG-6220-001
C2300-04 | BCN-5509B 125VDC TURBINE COMPRESSOR BC CBA-2330 | Cables | Cables, Electrical | Electrical, Metallic | 1430-20-EL-DG-6358;1430-20-EL-DG-6220-002
DC5509-01 | DPS-5509 CBA-2330 125 VDC DISTRIBUTION PANEL | Cables | Cables, Electrical | Electrical, Metallic | 1430-20-EL-DG-6358;1430-20-EL-DG-6220-002
DC5509-09 | DPS-5509 CBA-2330 125 VDC DISTRIBUTION PANEL | Cables | Cables, Electrical | Electrical, Metallic | 1430-20-EL-DG-6358;1430-20-EL-DG-6220-002
G2330-02 | GCP-2000-04 L.P. COMPRESSOR CUSTOMER INTERFACE PANEL | Cables | Cables, Electrical | Electrical, Metallic | 1430-20-EL-DG-6359;1430-20-EL-DG-6220-002
P5407-22 | LPS-5407 ESSENTIAL LIGHTING/SMALL POWER PANEL | Cables | Cables, Electrical | Electrical, Metallic | 1430-20-EL-DG-6359;1430-20-EL-DG-6220-002
DC2894 | MCD-2894 CBA-2330 DC LUBE OIL STEP STARTER | Cables | Cables, Electrical | Electrical, Metallic | 1430-20-EL-DG-6361;1430-20-EL-DG-6220-002
PL2301-03 | VDN-2301 CBA-2330 STARTER VFD | Cables | Cables, Electrical | Electrical, Metallic | 1430-20-EL-DG-6361;1430-20-EL-DG-6220-002
DC5502A-22(+) | DPE-5502A INSTRUMENT CONTROL POWER DISTRIBUTION PNL. #1 | Cables | Cables, Electrical | Electrical, Metallic | 1430-20-EL-DG-6378;1430-20-EL-DG-6465
G5502A-22 | DPE-5502A INSTRUMENT CONTROL POWER DISTRIBUTION PNL. #1 | Cables | Cables, Electrical | Electrical, Metallic | 1430-20-EL-DG-6378;1430-20-EL-DG-6465
G5502B-22 | DPS-5502B INSTRUMENT CONTROL POWER DISTRIBUTION PNL. #2 | Cables | Cables, Electrical | Electrical, Metallic | 1430-20-EL-DG-6378;1430-20-EL-DG-6465
P5550-25 | UPE-5550 120VAC DISTRIBUTION PANEL | Cables | Cables, Electrical | Electrical, Metallic | 1430-20-EL-DG-6378;1430-20-EL-DG-6466
PL84EL001 | MCE-5321 EMERGENCY MCC | Cables | Cables, Electrical | Electrical, Metallic | 1430-20-EL-DG-6378;1430-20-EL-DG-6466
MD-MCS-8740 | ESSENTIAL MCC | Electrical | Motor Control Center | Motor Control Center, Medium Voltage | 1430-20-EL-DG-6403;1430-20-EL-DG-6470
MD-REN-5402-13-01 | CONVENIENCE RECEPTICAL | Electrical | Plugs and Receptacles | Plugs and Receptacles, 3-Pole Receptacle | 1430-20-EL-DG-642;1430-20-EL-DG-6423
MD-LFN-5402-37-01 | NORMAL LIGHTING FIXTURE (BOOSTER COMPRESSOR HOME-RUN) | Electrical | Lighting | Lighting, Incandescent | 1430-20-EL-DG-6420;1430-20-EL-DG-6428
NA5602 | NLE-5601 NAV-AID STROBE LIGHT | Cables | Cables, Electrical | Electrical, Metallic | 1430-20-EL-DG-6426;1430-20-EL-DG-6337
MD-NLE-5602 |  | Electrical | Navigation Aids | Navigation Aids, Obstruction Lantern | 1430-20-EL-DG-6426;1430-20-EL-DG-6430
NA5601-02 | EJB-NAVLIGHT NAV-AID JUNCTION BOX | Cables | Cables, Electrical | Electrical, Metallic | 1430-20-EL-DG-6427;1430-20-EL-DG-6337
MD-NLE-5601 |  | Electrical | Navigation Aids | Navigation Aids, Obstruction Lantern | 1430-20-EL-DG-6427;1430-20-EL-DG-6426
L5404-31 | LPE-5404 EMERGENCY LIGHTING/SMALL POWER PANEL | Cables | Cables, Electrical | Electrical, Metallic | 1430-20-EL-DG-6429;1430-20-EL-DG-6850-001
NA5603 | NLE-5602 NAV-AID STROBE LIGHT | Cables | Cables, Electrical | Electrical, Metallic | 1430-20-EL-DG-6430;1430-20-EL-DG-6337
NA5604-02 | NLE-5604 NAV-AID STROBE LIGHT | Cables | Cables, Electrical | Electrical, Metallic | 1430-20-EL-DG-6431;1430-20-EL-DG-6337
L5404-38 | LPE-5404 EMERGENCY LIGHTING/SMALL POWER PANEL | Cables | Cables, Electrical | Electrical, Metallic | 1430-20-EL-DG-6431;1430-20-EL-DG-6850-001
MD-LFN-5401-31-01 | NORMAL LIGHTING FIXTURE (MEZZANINE DECK HOME-RUN) | Electrical | Lighting | Lighting, Incandescent | 1430-20-EL-DG-6435;1430-20-EL-DG-6428
MD-NCE-5605 | AVIATION BEACON | Electrical | Communications | Communications, Beacon Transmitter | 1430-20-EL-DG-6437;1430-20-EL-DG-6600
L5404-37 | LPE-5404 EMERGENCY LIGHTING/SMALL POWER PANEL | Cables | Cables, Electrical | Electrical, Metallic | 1430-20-EL-DG-6444;1430-20-EL-DG-6850-001
PL8110-02 | DSS-8110 ZZZ-8110 EAST PEDESTAL CRANE DISCONNECT SWITCH | Cables | Cables, Electrical | Electrical, Metallic | 1430-20-EL-DG-646;1430-20-EL-DG-6315
MD-WRS-5803 | WELDING RECEPTACLE DRILLING DECK | Electrical | Plugs and Receptacles | Plugs and Receptacles, Welding Sockets | 1430-20-EL-DG-6464;1430-20-EL-DG-6095-001
MD-TRS-8505 | TEMP. LIVING QTRS. | Electrical | Transformer | Transformer, Distribution | 1430-20-EL-DG-6465;1430-20-EL-DG-6080-003
MD-M-8835 | VACUUM PUMP | Electrical | Motor | Motor, Low Voltage IEEE 841 | 1430-20-EL-DG-6465;1430-20-EL-DG-6093-002
C7920-02 | MCS-5314 ESSENTIAL MCC | Cables | Cables, Electrical | Electrical, Metallic | 1430-20-EL-DG-6465;1430-20-EL-DG-6158-013
IJB4200-02-01 | IJB-4200-02 SALES GAS UNIT INST. J-BOX | Cables | Cables, Electrical | Electrical, Metallic | 1430-20-EL-DG-6465;1430-20-EL-DG-6314-002
IJB4200-02-03 | IJB-4200-02 SALES GAS UNIT INST. J-BOX | Cables | Cables, Electrical | Electrical, Metallic | 1430-20-EL-DG-6465;1430-20-EL-DG-6314-002
IJB4200-02-04 | IJB-4200-02 SALES GAS UNIT INST. J-BOX | Cables | Cables, Electrical | Electrical, Metallic | 1430-20-EL-DG-6465;1430-20-EL-DG-6314-002
IJB4200-02-06 | IJB-4200-02 SALES GAS UNIT INST. J-BOX | Cables | Cables, Electrical | Electrical, Metallic | 1430-20-EL-DG-6465;1430-20-EL-DG-6314-002
DC5502B-22(+) | DPS-5502B INSTRUMENT CONTROL POWER DISTRIBUTION PNL. #2 | Cables | Cables, Electrical | Electrical, Metallic | 1430-20-EL-DG-6465;1430-20-EL-DG-6378
C8700-02 | MCS-8700 ZZZ-8700 SURVIVAL CRAFT HOIST CONTROL PANEL | Cables | Cables, Electrical | Electrical, Metallic | 1430-20-EL-DG-6466;1430-20-EL-DG-6080-002
PL8700-01 | MCS-5315 ESSENTIAL MCC | Cables | Cables, Electrical | Electrical, Metallic | 1430-20-EL-DG-6466;1430-20-EL-DG-6080-002
PL8700-03 | MCS-8700 ZZZ-8700 SURVIVAL CRAFT HOIST CONTROL PANEL | Cables | Cables, Electrical | Electrical, Metallic | 1430-20-EL-DG-6466;1430-20-EL-DG-6080-002
DC8710 | MCS-8710 ZZZ-8710 SURVIVAL CRAFT HOIST CONTROL PANEL | Cables | Cables, Electrical | Electrical, Metallic | 1430-20-EL-DG-6466;1430-20-EL-DG-6095-002
PL8710-02 | MCS-8710 ZZZ-8710 SURVIVAL CRAFT HOIST CONTROL PANEL | Cables | Cables, Electrical | Electrical, Metallic | 1430-20-EL-DG-6466;1430-20-EL-DG-6095-002
PL8710-03 | MCS-8710 ZZZ-8710 SURVIVAL CRAFT HOIST CONTROL PANEL | Cables | Cables, Electrical | Electrical, Metallic | 1430-20-EL-DG-6466;1430-20-EL-DG-6095-002
DC5501-26 | DPS-5501 SWITCHGEAR 125V DC DISTRIBUTION PANEL | Cables | Cables, Electrical | Electrical, Metallic | 1430-20-EL-DG-6466;1430-20-EL-DG-6378
C1173 | TRN-1173 OIL TREATER - MBK-1170 | Cables | Cables, Electrical | Electrical, Metallic | 1430-20-EL-DG-6467;1430-20-EL-DG-6150-021
MD-DSN-1271 |  | Electrical | Panel | Panel, Control | 1430-20-EL-DG-6467;1430-20-EL-DG-6151-005
PL1271-01 | MCN-5302 NORMAL MCC | Cables | Cables, Electrical | Electrical, Metallic | 1430-20-EL-DG-6467;1430-20-EL-DG-6151-005
C0280-02-01 | MCN-5251 MEDIUM VOLTAGE MCC | Cables | Cables, Electrical | Electrical, Metallic | 1430-20-EL-DG-6468;1430-20-EL-DG-6112-002
C0280-02-02 | MCN-5251 MEDIUM VOLTAGE MCC | Cables | Cables, Electrical | Electrical, Metallic | 1430-20-EL-DG-6468;1430-20-EL-DG-6112-002
C0285-02-01 | MCN-5252 MEDIUM VOLTAGE MCC | Cables | Cables, Electrical | Electrical, Metallic | 1430-20-EL-DG-6468;1430-20-EL-DG-6113-002
MD-DSN-1172 |  | Electrical | Panel | Panel, Control | 1430-20-EL-DG-6468;1430-20-EL-DG-6150-007
PL1172-01 | MCN-5301 NORMAL MCC | Cables | Cables, Electrical | Electrical, Metallic | 1430-20-EL-DG-6468;1430-20-EL-DG-6150-007
PL1172-02 | DSN-1172 TRN-1172 OIL TREATER X-FORMER DISCONNECT SWITCH | Cables | Cables, Electrical | Electrical, Metallic | 1430-20-EL-DG-6468;1430-20-EL-DG-6150-007
PL1171-02 | DSN-1171 TRN-1171 OIL TREATER X-FORMER DISCONNECT SWITCH | Cables | Cables, Electrical | Electrical, Metallic | 1430-20-EL-DG-6468;1430-20-EL-DG-6150-016
PL4010 | MCN-5301 NORMAL MCC | Cables | Cables, Electrical | Electrical, Metallic | 1430-20-EL-DG-6468;1430-20-EL-DG-6150-022
C4345 | MCN-5302 NORMAL MCC | Cables | Cables, Electrical | Electrical, Metallic | 1430-20-EL-DG-6468;1430-20-EL-DG-6151-003
PL4345 | MCN-5302 NORMAL MCC | Cables | Cables, Electrical | Electrical, Metallic | 1430-20-EL-DG-6468;1430-20-EL-DG-6151-003
C1273 | TRN-1273 OIL TREATER - MBK-1270 | Cables | Cables, Electrical | Electrical, Metallic | 1430-20-EL-DG-6468;1430-20-EL-DG-6151-007
PL1273-01 | MCN-5302 NORMAL MCC | Cables | Cables, Electrical | Electrical, Metallic | 1430-20-EL-DG-6468;1430-20-EL-DG-6151-007
C1272 | TRN-1272 OIL TREATER - MBK-1270 | Cables | Cables, Electrical | Electrical, Metallic | 1430-20-EL-DG-6468;1430-20-EL-DG-6151-009
PL1272-02 | DSN-1272 TRN-1272 OIL TREATER X-FORMER DISCONNECT SWITCH | Cables | Cables, Electrical | Electrical, Metallic | 1430-20-EL-DG-6468;1430-20-EL-DG-6151-009
C4030 | MCN-5303 NORMAL MCC | Cables | Cables, Electrical | Electrical, Metallic | 1430-20-EL-DG-6468;1430-20-EL-DG-6152-008
PL4115 | MCN-5301 NORMAL MCC | Cables | Cables, Electrical | Electrical, Metallic | 1430-20-EL-DG-6468;1430-20-EL-DG-6220-009
DC8730 | MCS-8730 ZZZ-8730 SURVIVAL CRAFT HOIST CONTROL PANEL | Cables | Cables, Electrical | Electrical, Metallic | 1430-20-EL-DG-6469;1430-20-EL-DG-6095-002
PL8730-03 | MCS-8720 ZZZ-8720 SURVIVAL CRAFT HOIST CONTROL PANEL | Cables | Cables, Electrical | Electrical, Metallic | 1430-20-EL-DG-6469;1430-20-EL-DG-6095-002
PL3152 | MCN-5302 NORMAL MCC | Cables | Cables, Electrical | Electrical, Metallic | 1430-20-EL-DG-6469;1430-20-EL-DG-6151-017
C3155 | MCN-5305 NORMAL MCC | Cables | Cables, Electrical | Electrical, Metallic | 1430-20-EL-DG-6469;1430-20-EL-DG-6154-008
C7820 | MCS-5315 ESSENTIAL MCC | Cables | Cables, Electrical | Electrical, Metallic | 1430-20-EL-DG-6469;1430-20-EL-DG-6159-003
PL7825 | MCS-5316 ESSENTIAL MCC | Cables | Cables, Electrical | Electrical, Metallic | 1430-20-EL-DG-6469;1430-20-EL-DG-6160-002
C7030 | MCE-5321 EMERGENCY MCC | Cables | Cables, Electrical | Electrical, Metallic | 1430-20-EL-DG-6469;1430-20-EL-DG-6161-001
P5407A-10 | LPS-5407A ESSENTIAL LIGHTING/SMALL POWER PANEL | Cables | Cables, Electrical | Electrical, Metallic | 1430-20-EL-DG-6469;1430-20-EL-DG-6204
P5407A-12 | LPS-5407A ESSENTIAL LIGHTING/SMALL POWER PANEL | Cables | Cables, Electrical | Electrical, Metallic | 1430-20-EL-DG-6469;1430-20-EL-DG-6205
MD-VRP-1600 | INSTR Common Junction Box | Electrical | Panel | Panel, Junction Box | 1430-20-EL-DG-6469;1430-20-EL-DG-6220-003
MD-VRP-1830 | INSTR Common Junction Box | Electrical | Panel | Panel, Junction Box | 1430-20-EL-DG-6469;1430-20-EL-DG-6220-004
MD-MCS-8730 | ESSENTIAL MCC | Electrical | Motor Control Center | Motor Control Center, Medium Voltage | 1430-20-EL-DG-6469;1430-20-EL-DG-6403
DC8760 | MCS-8760 ZZZ-8760 FAST RESCUE BOAT HOIST CONTROL PANEL | Cables | Cables, Electrical | Electrical, Metallic | 1430-20-EL-DG-647;1430-20-EL-DG-6080-002
PL8760-02 | MCS-8760 ZZZ-8760 FAST RESCUE BOAT HOIST CONTROL PANEL | Cables | Cables, Electrical | Electrical, Metallic | 1430-20-EL-DG-647;1430-20-EL-DG-6080-002
PL8760-04 | MCS-8760 ZZZ-8760 FAST RESCUE BOAT HOIST CONTROL PANEL | Cables | Cables, Electrical | Electrical, Metallic | 1430-20-EL-DG-647;1430-20-EL-DG-6080-002
PL7435 | MCN-5305 NORMAL MCC | Cables | Cables, Electrical | Electrical, Metallic | 1430-20-EL-DG-647;1430-20-EL-DG-6154-013
C7510-02 | MCS-5312 ESSENTIAL MCC | Cables | Cables, Electrical | Electrical, Metallic | 1430-20-EL-DG-647;1430-20-EL-DG-6156-010
C9450-02 | MCS-5314 ESSENTIAL MCC | Cables | Cables, Electrical | Electrical, Metallic | 1430-20-EL-DG-647;1430-20-EL-DG-6158-001
PL9455 | MCS-5314 ESSENTIAL MCC | Cables | Cables, Electrical | Electrical, Metallic | 1430-20-EL-DG-647;1430-20-EL-DG-6158-004
C7495 | MCS-5315 ESSENTIAL MCC | Cables | Cables, Electrical | Electrical, Metallic | 1430-20-EL-DG-647;1430-20-EL-DG-6159-012
PL7495 | MCS-5315 ESSENTIAL MCC | Cables | Cables, Electrical | Electrical, Metallic | 1430-20-EL-DG-647;1430-20-EL-DG-6159-012
C7470 | MCS-5315 ESSENTIAL MCC | Cables | Cables, Electrical | Electrical, Metallic | 1430-20-EL-DG-647;1430-20-EL-DG-6159-013
PL7485 | MCS-5315 ESSENTIAL MCC | Cables | Cables, Electrical | Electrical, Metallic | 1430-20-EL-DG-647;1430-20-EL-DG-6159-013
PL9430-02 | HCN-9430 NITROGEN GENERATOR HEATER SCR CONTROL PANEL | Cables | Cables, Electrical | Electrical, Metallic | 1430-20-EL-DG-647;1430-20-EL-DG-6159-021
PL7515 | MCS-5316 ESSENTIAL MCC | Cables | Cables, Electrical | Electrical, Metallic | 1430-20-EL-DG-647;1430-20-EL-DG-6160-003
PL5253-A | SGN-D5250 600V DRILLING NORMAL SWITCHGEAR | Cables | Cables, Electrical | Electrical, Metallic | 1430-20-EL-DG-647;1430-20-EL-DG-6266
DC5502A-18 | DPE-5502A INSTRUMENT CONTROL POWER DISTRIBUTION PNL. #1 | Cables | Cables, Electrical | Electrical, Metallic | 1430-20-EL-DG-647;1430-20-EL-DG-6291
DC5511A-25 | DPE-5511A INSTRUMENT CONTROL POWER DISTRIBUTION PNL. #3 | Cables | Cables, Electrical | Electrical, Metallic | 1430-20-EL-DG-647;1430-20-EL-DG-6291
MD-DCP-7571 | DRYER B CONTROL PANEL | Electrical | Panel | Panel, Control | 1430-20-EL-DG-647;1430-20-PI-DG-4548
DC8740 | MCS-8740 ZZZ-8740 SURVIVAL CRAFT HOIST CONTROL PANEL | Cables | Cables, Electrical | Electrical, Metallic | 1430-20-EL-DG-6470;1430-20-EL-DG-6080-002
PL8720-01 | MCS-5315 ESSENTIAL MCC | Cables | Cables, Electrical | Electrical, Metallic | 1430-20-EL-DG-6470;1430-20-EL-DG-6080-002
PL8720-02 | MCS-8720 ZZZ-8720 SURVIVAL CRAFT HOIST CONTROL PANEL | Cables | Cables, Electrical | Electrical, Metallic | 1430-20-EL-DG-6470;1430-20-EL-DG-6080-002
PL8740-02 | MCS-8740 ZZZ-8740 SURVIVAL CRAFT HOIST CONTROL PANEL | Cables | Cables, Electrical | Electrical, Metallic | 1430-20-EL-DG-6470;1430-20-EL-DG-6080-002
PL8740-03 | MCS-8740 ZZZ-8740 SURVIVAL CRAFT HOIST CONTROL PANEL | Cables | Cables, Electrical | Electrical, Metallic | 1430-20-EL-DG-6470;1430-20-EL-DG-6080-002
C7060 | MCN-5303 NORMAL MCC | Cables | Cables, Electrical | Electrical, Metallic | 1430-20-EL-DG-6470;1430-20-EL-DG-6152-010
PL7060 | MCN-5303 NORMAL MCC | Cables | Cables, Electrical | Electrical, Metallic | 1430-20-EL-DG-6470;1430-20-EL-DG-6152-010
C7065 | MCN-5305 NORMAL MCC | Cables | Cables, Electrical | Electrical, Metallic | 1430-20-EL-DG-6470;1430-20-EL-DG-6154-015
PL7755 | MCE-5322 480V FIREWATER JOCKEY PUMPS MCC | Cables | Cables, Electrical | Electrical, Metallic | 1430-20-EL-DG-6470;1430-20-EL-DG-6162-001
C7750-01 | MCE-5322 480V FIREWATER JOCKEY PUMPS MCC | Cables | Cables, Electrical | Electrical, Metallic | 1430-20-EL-DG-6470;1430-20-EL-DG-6162-002
C7750-02 | MCE-5322 480V FIREWATER JOCKEY PUMPS MCC | Cables | Cables, Electrical | Electrical, Metallic | 1430-20-EL-DG-6470;1430-20-EL-DG-6162-002
PL4121 | MCN-5301 NORMAL MCC | Cables | Cables, Electrical | Electrical, Metallic | 1430-20-EL-DG-6470;1430-20-EL-DG-6220-010
PL4125 | MCN-5301 NORMAL MCC | Cables | Cables, Electrical | Electrical, Metallic | 1430-20-EL-DG-6470;1430-20-EL-DG-6220-010
C7265 | MCS-5311 ESSENTIAL MCC | Cables | Cables, Electrical | Electrical, Metallic | 1430-20-EL-DG-6471;1430-20-EL-DG-6155-006
C7266 | MCS-5312 ESSENTIAL MCC | Cables | Cables, Electrical | Electrical, Metallic | 1430-20-EL-DG-6471;1430-20-EL-DG-6156-013
PL7267 | MCS-5313 ESSENTIAL MCC | Cables | Cables, Electrical | Electrical, Metallic | 1430-20-EL-DG-6471;1430-20-EL-DG-6157-005
MD-JBS-5022 | J-BOX | Electrical | Panel | Panel, Junction Box | 1430-20-EL-DG-6471;1430-20-EL-DG-6203
PM5000-A | SGN-5250 SWITCHGEAR | Cables | Cables, Electrical | Electrical, Metallic | 1430-20-EL-DG-6471;1430-20-EL-DG-6203
PM5000-B | SGN-5250 SWITCHGEAR | Cables | Cables, Electrical | Electrical, Metallic | 1430-20-EL-DG-6471;1430-20-EL-DG-6203
MD-JBS-5052 | J-BOX | Electrical | Panel | Panel, Junction Box | 1430-20-EL-DG-6471;1430-20-EL-DG-6204
PM5030-A | SGN-5250 SWITCHGEAR | Cables | Cables, Electrical | Electrical, Metallic | 1430-20-EL-DG-6471;1430-20-EL-DG-6204
MD-JBN-5081 | J-BOX | Electrical | Panel | Panel, Junction Box | 1430-20-EL-DG-6471;1430-20-EL-DG-6205
PM5060-A | SGN-5250 SWITCHGEAR | Cables | Cables, Electrical | Electrical, Metallic | 1430-20-EL-DG-6471;1430-20-EL-DG-6205
PL7236 | MCN-5304 NORMAL MCC | Cables | Cables, Electrical | Electrical, Metallic | 1430-20-EL-DG-6473;1430-20-EL-DG-6153-016
C7241 | MCN-5305 NORMAL MCC | Cables | Cables, Electrical | Electrical, Metallic | 1430-20-EL-DG-6473;1430-20-EL-DG-6154-009
PL7241 | MCN-5305 NORMAL MCC | Cables | Cables, Electrical | Electrical, Metallic | 1430-20-EL-DG-6473;1430-20-EL-DG-6154-009
C4198 | MCS-5315 ESSENTIAL MCC | Cables | Cables, Electrical | Electrical, Metallic | 1430-20-EL-DG-6474;1430-20-EL-DG-6159-002
C4197 | MCS-5315 ESSENTIAL MCC | Cables | Cables, Electrical | Electrical, Metallic | 1430-20-EL-DG-6474;1430-20-EL-DG-6159-008
PL4197 | MCS-5315 ESSENTIAL MCC | Cables | Cables, Electrical | Electrical, Metallic | 1430-20-EL-DG-6474;1430-20-EL-DG-6159-008
PL7240 | MCN-5302 NORMAL MCC | Cables | Cables, Electrical | Electrical, Metallic | 1430-20-EL-DG-6475;1430-20-EL-DG-6151-013
C7235 | MCN-5303 NORMAL MCC | Cables | Cables, Electrical | Electrical, Metallic | 1430-20-EL-DG-6475;1430-20-EL-DG-6152-023
PL4105 | MCN-5302 NORMAL MCC | Cables | Cables, Electrical | Electrical, Metallic | 1430-20-EL-DG-6476;1430-20-EL-DG-6151-016
C4106 | MCN-5303 NORMAL MCC | Cables | Cables, Electrical | Electrical, Metallic | 1430-20-EL-DG-6476;1430-20-EL-DG-6152-001
C7093 | MCS-5314 ESSENTIAL MCC | Cables | Cables, Electrical | Electrical, Metallic | 1430-20-EL-DG-6476;1430-20-EL-DG-6158-016
PL7097 | MCS-5315 ESSENTIAL MCC | Cables | Cables, Electrical | Electrical, Metallic | 1430-20-EL-DG-6476;1430-20-EL-DG-6159-015
C7092 | MCS-5315 ESSENTIAL MCC | Cables | Cables, Electrical | Electrical, Metallic | 1430-20-EL-DG-6476;1430-20-EL-DG-6159-016
PL7092 | MCS-5315 ESSENTIAL MCC | Cables | Cables, Electrical | Electrical, Metallic | 1430-20-EL-DG-6476;1430-20-EL-DG-6159-016
C6965 | MCN-5302 NORMAL MCC | Cables | Cables, Electrical | Electrical, Metallic | 1430-20-EL-DG-6477;1430-20-EL-DG-6151-006
PL6965 | MCN-5302 NORMAL MCC | Cables | Cables, Electrical | Electrical, Metallic | 1430-20-EL-DG-6477;1430-20-EL-DG-6151-006
PL6975 | MCN-5302 NORMAL MCC | Cables | Cables, Electrical | Electrical, Metallic | 1430-20-EL-DG-6477;1430-20-EL-DG-6151-018
C6971 | MCN-5302 NORMAL MCC | Cables | Cables, Electrical | Electrical, Metallic | 1430-20-EL-DG-6477;1430-20-EL-DG-6151-020
PL6971 | MCN-5302 NORMAL MCC | Cables | Cables, Electrical | Electrical, Metallic | 1430-20-EL-DG-6477;1430-20-EL-DG-6151-020;
C6970 | MCN-5303 NORMAL MCC | Cables | Cables, Electrical | Electrical, Metallic | 1430-20-EL-DG-6477;1430-20-EL-DG-6152-004
PL6970 | MCN-5303 NORMAL MCC | Cables | Cables, Electrical | Electrical, Metallic | 1430-20-EL-DG-6477;1430-20-EL-DG-6152-004;
C6976 | MCN-5303 NORMAL MCC | Cables | Cables, Electrical | Electrical, Metallic | 1430-20-EL-DG-6477;1430-20-EL-DG-6152-012
DC5502A-06 | DPE-5502A INSTRUMENT CONTROL POWER DISTRIBUTION PNL. #1 | Cables | Cables, Electrical | Electrical, Metallic | 1430-20-EL-DG-6479;1430-20-EL-DG-6850-005
DC5502B-06 | DPS-5502B INSTRUMENT CONTROL POWER DISTRIBUTION PNL. #2 | Cables | Cables, Electrical | Electrical, Metallic | 1430-20-EL-DG-6479;1430-20-EL-DG-6850-005
C9115 | MCN-5302 NORMAL MCC | Cables | Cables, Electrical | Electrical, Metallic | 1430-20-EL-DG-6480;1430-20-EL-DG-6151-004
PL9115 | MCN-5302 NORMAL MCC | Cables | Cables, Electrical | Electrical, Metallic | 1430-20-EL-DG-6480;1430-20-EL-DG-6151-004
PL9156 | MCN-5305 NORMAL MCC | Cables | Cables, Electrical | Electrical, Metallic | 1430-20-EL-DG-6480;1430-20-EL-DG-6154-011
C9010 | MCS-5313 ESSENTIAL MCC | Cables | Cables, Electrical | Electrical, Metallic | 1430-20-EL-DG-6480;1430-20-EL-DG-6157-006
C9146 | MCS-5314 ESSENTIAL MCC | Cables | Cables, Electrical | Electrical, Metallic | 1430-20-EL-DG-6480;1430-20-EL-DG-6158-002
PL9155 | MCS-5314 ESSENTIAL MCC | Cables | Cables, Electrical | Electrical, Metallic | 1430-20-EL-DG-6480;1430-20-EL-DG-6158-003
C9520 | MCS-5314 ESSENTIAL MCC | Cables | Cables, Electrical | Electrical, Metallic | 1430-20-EL-DG-6480;1430-20-EL-DG-6158-006
PL9520 | MCS-5314 ESSENTIAL MCC | Cables | Cables, Electrical | Electrical, Metallic | 1430-20-EL-DG-6480;1430-20-EL-DG-6158-006
PL9040 | MCS-5314 ESSENTIAL MCC | Cables | Cables, Electrical | Electrical, Metallic | 1430-20-EL-DG-6480;1430-20-EL-DG-6158-009
PL9280E | MCS-5314 ESSENTIAL MCC | Cables | Cables, Electrical | Electrical, Metallic | 1430-20-EL-DG-6480;1430-20-EL-DG-6158-015
C9280F-02 | MCS-5314 ESSENTIAL MCC | Cables | Cables, Electrical | Electrical, Metallic | 1430-20-EL-DG-6480;1430-20-EL-DG-6158-017
C9280D-02 | MCS-5315 ESSENTIAL MCC | Cables | Cables, Electrical | Electrical, Metallic | 1430-20-EL-DG-6480;1430-20-EL-DG-6159-001
PL9280D | MCS-5315 ESSENTIAL MCC | Cables | Cables, Electrical | Electrical, Metallic | 1430-20-EL-DG-6480;1430-20-EL-DG-6159-001
C9145 | MCS-5315 ESSENTIAL MCC | Cables | Cables, Electrical | Electrical, Metallic | 1430-20-EL-DG-6480;1430-20-EL-DG-6159-005
PL9280B | MCS-5315 ESSENTIAL MCC | Cables | Cables, Electrical | Electrical, Metallic | 1430-20-EL-DG-6480;1430-20-EL-DG-6159-009
C9510 | MCE-5321 EMERGENCY MCC | Cables | Cables, Electrical | Electrical, Metallic | 1430-20-EL-DG-6480;1430-20-EL-DG-6161-003
C9020 | MCS-5314 ESSENTIAL MCC | Cables | Cables, Electrical | Electrical, Metallic | 1430-20-EL-DG-6481;1430-20-EL-DG-6158-005
PL9020 | MCS-5314 ESSENTIAL MCC | Cables | Cables, Electrical | Electrical, Metallic | 1430-20-EL-DG-6481;1430-20-EL-DG-6158-005
PL9106 | MCS-5314 ESSENTIAL MCC | Cables | Cables, Electrical | Electrical, Metallic | 1430-20-EL-DG-6481;1430-20-EL-DG-6158-018
C9030 | MCS-5315 ESSENTIAL MCC | Cables | Cables, Electrical | Electrical, Metallic | 1430-20-EL-DG-6481;1430-20-EL-DG-6159-006
PL9030 | MCS-5315 ESSENTIAL MCC | Cables | Cables, Electrical | Electrical, Metallic | 1430-20-EL-DG-6481;1430-20-EL-DG-6159-006
C9105 | MCS-5315 ESSENTIAL MCC | Cables | Cables, Electrical | Electrical, Metallic | 1430-20-EL-DG-6481;1430-20-EL-DG-6159-014
C7680 | MCS-5315 ESSENTIAL MCC | Cables | Cables, Electrical | Electrical, Metallic | 1430-20-EL-DG-6481;1430-20-EL-DG-6159-019
C9515 | MCE-5321 EMERGENCY MCC | Cables | Cables, Electrical | Electrical, Metallic | 1430-20-EL-DG-6481;1430-20-EL-DG-6161-005
PL9515 | MCE-5321 EMERGENCY MCC | Cables | Cables, Electrical | Electrical, Metallic | 1430-20-EL-DG-6481;1430-20-EL-DG-6161-005
C7866 | MCE-5321 EMERGENCY MCC | Cables | Cables, Electrical | Electrical, Metallic | 1430-20-EL-DG-6481;1430-20-EL-DG-6161-006
C4625 | MCN-5301 NORMAL MCC | Cables | Cables, Electrical | Electrical, Metallic | 1430-20-EL-DG-6485;1430-20-EL-DG-6150-019
PL4625 | MCN-5301 NORMAL MCC | Cables | Cables, Electrical | Electrical, Metallic | 1430-20-EL-DG-6485;1430-20-EL-DG-6150-019
C4868 | MCN-5301 NORMAL MCC | Cables | Cables, Electrical | Electrical, Metallic | 1430-20-EL-DG-6485;1430-20-EL-DG-6150-023
PL4868 | MCN-5301 NORMAL MCC | Cables | Cables, Electrical | Electrical, Metallic | 1430-20-EL-DG-6485;1430-20-EL-DG-6150-023
C4876 | MCN-5302 NORMAL MCC | Cables | Cables, Electrical | Electrical, Metallic | 1430-20-EL-DG-6485;1430-20-EL-DG-6151-001
PL4876 | MCN-5302 NORMAL MCC | Cables | Cables, Electrical | Electrical, Metallic | 1430-20-EL-DG-6485;1430-20-EL-DG-6151-001
PL4626 | MCN-5302 NORMAL MCC | Cables | Cables, Electrical | Electrical, Metallic | 1430-20-EL-DG-6485;1430-20-EL-DG-6151-008
C4867 | MCN-5302 NORMAL MCC | Cables | Cables, Electrical | Electrical, Metallic | 1430-20-EL-DG-6485;1430-20-EL-DG-6151-012
PL4867 | MCN-5302 NORMAL MCC | Cables | Cables, Electrical | Electrical, Metallic | 1430-20-EL-DG-6485;1430-20-EL-DG-6151-012
PL4607 | MCN-5302 NORMAL MCC | Cables | Cables, Electrical | Electrical, Metallic | 1430-20-EL-DG-6485;1430-20-EL-DG-6151-014
PL4829 | MCN-5303 NORMAL MCC | Cables | Cables, Electrical | Electrical, Metallic | 1430-20-EL-DG-6485;1430-20-EL-DG-6152-007
C4636 | MCN-5304 NORMAL MCC | Cables | Cables, Electrical | Electrical, Metallic | 1430-20-EL-DG-6485;1430-20-EL-DG-6153-011
C4606 | MCN-5304 NORMAL MCC | Cables | Cables, Electrical | Electrical, Metallic | 1430-20-EL-DG-6485;1430-20-EL-DG-6153-013
PL4606 | MCN-5304 NORMAL MCC | Cables | Cables, Electrical | Electrical, Metallic | 1430-20-EL-DG-6485;1430-20-EL-DG-6153-013
C4666 | MCN-5304 NORMAL MCC | Cables | Cables, Electrical | Electrical, Metallic | 1430-20-EL-DG-6485;1430-20-EL-DG-6153-014
PL4666 | MCN-5304 NORMAL MCC | Cables | Cables, Electrical | Electrical, Metallic | 1430-20-EL-DG-6485;1430-20-EL-DG-6153-014
C4916 | MCN-5304 NORMAL MCC | Cables | Cables, Electrical | Electrical, Metallic | 1430-20-EL-DG-6485;1430-20-EL-DG-6153-015
PL4916 | MCN-5304 NORMAL MCC | Cables | Cables, Electrical | Electrical, Metallic | 1430-20-EL-DG-6485;1430-20-EL-DG-6153-015
C4605 | MCN-5305 NORMAL MCC | Cables | Cables, Electrical | Electrical, Metallic | 1430-20-EL-DG-6485;1430-20-EL-DG-6154-004
PL4605 | MCN-5305 NORMAL MCC | Cables | Cables, Electrical | Electrical, Metallic | 1430-20-EL-DG-6485;1430-20-EL-DG-6154-004
PL4891 | MCN-5305 NORMAL MCC | Cables | Cables, Electrical | Electrical, Metallic | 1430-20-EL-DG-6485;1430-20-EL-DG-6154-010
C4635 | MCN-5305 NORMAL MCC | Cables | Cables, Electrical | Electrical, Metallic | 1430-20-EL-DG-6485;1430-20-EL-DG-6154-012
PL4635 | MCN-5305 NORMAL MCC | Cables | Cables, Electrical | Electrical, Metallic | 1430-20-EL-DG-6485;1430-20-EL-DG-6154-012
C4615 | MCN-5305 NORMAL MCC | Cables | Cables, Electrical | Electrical, Metallic | 1430-20-EL-DG-6485;1430-20-EL-DG-6154-017
C4665 | MCN-5305 NORMAL MCC | Cables | Cables, Electrical | Electrical, Metallic | 1430-20-EL-DG-6485;1430-20-EL-DG-6154-018
PL4665 | MCN-5305 NORMAL MCC | Cables | Cables, Electrical | Electrical, Metallic | 1430-20-EL-DG-6485;1430-20-EL-DG-6154-018
C4726 | MCN-5305 NORMAL MCC | Cables | Cables, Electrical | Electrical, Metallic | 1430-20-EL-DG-6485;1430-20-EL-DG-6154-019
PL4862 | MCS-5313 ESSENTIAL MCC | Cables | Cables, Electrical | Electrical, Metallic | 1430-20-EL-DG-6485;1430-20-EL-DG-6157-002
C4865 | MCS-5315 ESSENTIAL MCC | Cables | Cables, Electrical | Electrical, Metallic | 1430-20-EL-DG-6485;1430-20-EL-DG-6159-022
MD-PAS-5656-41A | PAGING AND ALARM HANDSET | Electrical | Communications | Communications, Page Party System | 1430-20-EL-DG-653;1430-20-EL-DG-6219
PA5656-41A | PAH-5651-41 PAGING AND ALARM ZONE 1 HANDSET | Cables | Cables, Electrical | Electrical, Metallic | 1430-20-EL-DG-653;1430-20-EL-DG-6219
PA5656-81 | PAJ-5656A PAGING AND ALARM ZONE 6 JUNCTION BOX | Cables | Cables, Electrical | Electrical, Metallic | 1430-20-EL-DG-653;1430-20-EL-DG-6219
MD-PAA-5653-41 | PAGING AND ALARM | Electrical | Communications | Communications, Page Party System | 1430-20-EL-DG-6533;1430-20-EL-DG-6216
PA5653-41C | PAJ-5653-41 PAGING AND ALARM ZONE 3 JUNCTION BOX | Cables | Cables, Electrical | Electrical, Metallic | 1430-20-EL-DG-6533;1430-20-EL-DG-6216
PA5655-40A | PAH-5655-40 PAGING AND ALARM ZONE 5 HANDSET | Cables | Cables, Electrical | Electrical, Metallic | 1430-20-EL-DG-6533;1430-20-EL-DG-6218
MD-PAS-5654-41A | PAGING AND ALARM HANDSET | Electrical | Communications | Communications, Page Party System | 1430-20-EL-DG-6534;1430-20-EL-DG-6217
MD-PAS-5651-41A | PAGING AND ALARM HANDSET | Electrical | Communications | Communications, Page Party System | 1430-20-EL-DG-6535;1430-20-EL-DG-6214
PA5651-41 | PAH-5651-31 PAGING AND ALARM ZONE 1 HANDSET | Cables | Cables, Electrical | Electrical, Metallic | 1430-20-EL-DG-6535;1430-20-EL-DG-6214
PA5651-41A | PAH-5651-41 PAGING AND ALARM ZONE 1 HANDSET | Cables | Cables, Electrical | Electrical, Metallic | 1430-20-EL-DG-6535;1430-20-EL-DG-6214
PA5652-43B | PAJ-5652-43 PAGING AND ALARM ZONE 2 JUNCTION BOX | Cables | Cables, Electrical | Electrical, Metallic | 1430-20-EL-DG-6535;1430-20-EL-DG-6215
MD-PAA-5652-42 | PAGING AND ALARM | Electrical | Communications | Communications, Page Party System | 1430-20-EL-DG-6536;1430-20-EL-DG-6215
MD-PAS-5652-41B | PAGING AND ALARM HANDSET | Electrical | Communications | Communications, Page Party System | 1430-20-EL-DG-6536;1430-20-EL-DG-6215
MD-PAS-5652-42A | PAGING AND ALARM HANDSET | Electrical | Communications | Communications, Page Party System | 1430-20-EL-DG-6536;1430-20-EL-DG-6215
MD-PAS-5652-42B | PAGING AND ALARM HANDSET | Electrical | Communications | Communications, Page Party System | 1430-20-EL-DG-6536;1430-20-EL-DG-6215
MD-PAS-5652-43B | PAGING AND ALARM HANDSET | Electrical | Communications | Communications, Page Party System | 1430-20-EL-DG-6536;1430-20-EL-DG-6215
PA5652-41C | PAJ-5652-41 PAGING AND ALARM ZONE 2 JUNCTION BOX | Cables | Cables, Electrical | Electrical, Metallic | 1430-20-EL-DG-6536;1430-20-EL-DG-6215
PA5652-42B | PAJ-5652-42 PAGING AND ALARM ZONE 2 JUNCTION BOX | Cables | Cables, Electrical | Electrical, Metallic | 1430-20-EL-DG-6536;1430-20-EL-DG-6215
PA5652-43C | PAJ-5652-43 PAGING AND ALARM ZONE 2 JUNCTION BOX | Cables | Cables, Electrical | Electrical, Metallic | 1430-20-EL-DG-6536;1430-20-EL-DG-6215
MD-PAS-5653-21A | PAGING AND ALARM HANDSET | Electrical | Communications | Communications, Page Party System | 1430-20-EL-DG-6537;1430-20-EL-DG-6216
MD-PAS-5653-21B | PAGING AND ALARM HANDSET | Electrical | Communications | Communications, Page Party System | 1430-20-EL-DG-6537;1430-20-EL-DG-6216
PA5653-21B | PAJ-5653-21 PAGING AND ALARM ZONE 3 JUNCTION BOX | Cables | Cables, Electrical | Electrical, Metallic | 1430-20-EL-DG-6537;1430-20-EL-DG-6216
PA5653-21C | PAJ-5653-21 PAGING AND ALARM ZONE 3 JUNCTION BOX | Cables | Cables, Electrical | Electrical, Metallic | 1430-20-EL-DG-6537;1430-20-EL-DG-6216
MD-PAS-5655-21A | PAGING AND ALARM HANDSET | Electrical | Communications | Communications, Page Party System | 1430-20-EL-DG-6537;1430-20-EL-DG-6218
MD-PAS-5655-23A | PAGING AND ALARM HANDSET | Electrical | Communications | Communications, Page Party System | 1430-20-EL-DG-6537;1430-20-EL-DG-6218
PA5655-21B | PAJ-5655-21 PAGING AND ALARM ZONE 5 JUNCTION BOX | Cables | Cables, Electrical | Electrical, Metallic | 1430-20-EL-DG-6537;1430-20-EL-DG-6218
PA5655-22B | PAJ-5655-22 PAGING AND ALARM ZONE 5 JUNCTION BOX | Cables | Cables, Electrical | Electrical, Metallic | 1430-20-EL-DG-6537;1430-20-EL-DG-6218
PA5655-23 | PAA-5655-22 PAGING AND ALARM ZONE 5 AMPLIFIER | Cables | Cables, Electrical | Electrical, Metallic | 1430-20-EL-DG-6537;1430-20-EL-DG-6218
PA5654-21C | PAJ-5654-21 PAGING AND ALARM ZONE 4 JUNCTION BOX | Cables | Cables, Electrical | Electrical, Metallic | 1430-20-EL-DG-6538;1430-20-EL-DG-6217
MD-PAS-5655-22B | PAGING AND ALARM HANDSET | Electrical | Communications | Communications, Page Party System | 1430-20-EL-DG-6538;1430-20-EL-DG-6218
PA5655-22C | PAJ-5655-22 PAGING AND ALARM ZONE 5 JUNCTION BOX | Cables | Cables, Electrical | Electrical, Metallic | 1430-20-EL-DG-6538;1430-20-EL-DG-6218
MD-PAA-5656-21 | PAGING AND ALARM | Electrical | Communications | Communications, Page Party System | 1430-20-EL-DG-6538;1430-20-EL-DG-6219
MD-PAH-5656-24 | PAGING AND ALARM HANDSET | Electrical | Communications | Communications, Page Party System | 1430-20-EL-DG-6538;1430-20-EL-DG-6219
MD-PAS-5656-22B | PAGING AND ALARM HANDSET | Electrical | Communications | Communications, Page Party System | 1430-20-EL-DG-6538;1430-20-EL-DG-6219
MD-PAS-5656-23A | PAGING AND ALARM HANDSET | Electrical | Communications | Communications, Page Party System | 1430-20-EL-DG-6538;1430-20-EL-DG-6219
PA5656-21 | PAH-5656-22 PAGING AND ALARM ZONE 6 HANDSET | Cables | Cables, Electrical | Electrical, Metallic | 1430-20-EL-DG-6538;1430-20-EL-DG-6219
PA5656-22B | PAJ-5656-22 PAGING AND ALARM ZONE 6 JUNCTION BOX | Cables | Cables, Electrical | Electrical, Metallic | 1430-20-EL-DG-6538;1430-20-EL-DG-6219
PA5656-24 | PAH-5656-24 PAGING AND ALARM ZONE 6 HANDSET | Cables | Cables, Electrical | Electrical, Metallic | 1430-20-EL-DG-6538;1430-20-EL-DG-6219
PA5656-24A | PAH-5656-24 PAGING AND ALARM ZONE 6 HANDSET | Cables | Cables, Electrical | Electrical, Metallic | 1430-20-EL-DG-6538;1430-20-EL-DG-6219
PA5656-24B | PAJ-5656-24 PAGING AND ALARM ZONE 6 JUNCTION BOX | Cables | Cables, Electrical | Electrical, Metallic | 1430-20-EL-DG-6538;1430-20-EL-DG-6219
MD-PAL-5651-24 |  | Instrumentation | Indicator | Indicator, Alarm | 1430-20-EL-DG-6539;1430-20-EL-DG-6214
MD-PAS-5651-23A | PAGING AND ALARM HANDSET | Electrical | Communications | Communications, Page Party System | 1430-20-EL-DG-6539;1430-20-EL-DG-6214
MD-PAS-5651-24A | PAGING AND ALARM HANDSET | Electrical | Communications | Communications, Page Party System | 1430-20-EL-DG-6539;1430-20-EL-DG-6214
PA5651-23A | PAA-5651-23 PAGING AND ALARM ZONE 1 AMPLIFIER | Cables | Cables, Electrical | Electrical, Metallic | 1430-20-EL-DG-6539;1430-20-EL-DG-6214
PA5651-24A | PAH-5651-24 PAGING AND ALARM ZONE 1 HANDSET | Cables | Cables, Electrical | Electrical, Metallic | 1430-20-EL-DG-6539;1430-20-EL-DG-6214
PA5651-24B | PAH-5651-24 PAGING AND ALARM ZONE 1 HANDSET | Cables | Cables, Electrical | Electrical, Metallic | 1430-20-EL-DG-6539;1430-20-EL-DG-6214
MD-PAS-5653-22B | PAGING AND ALARM HANDSET | Electrical | Communications | Communications, Page Party System | 1430-20-EL-DG-6539;1430-20-EL-DG-6216
MD-PAS-5653-23A | PAGING AND ALARM HANDSET | Electrical | Communications | Communications, Page Party System | 1430-20-EL-DG-6539;1430-20-EL-DG-6216
PA5653-22 | PAA-5653-21 PAGING AND ALARM ZONE 3 AMPLIFIER | Cables | Cables, Electrical | Electrical, Metallic | 1430-20-EL-DG-6539;1430-20-EL-DG-6216
PA5653-22B | PAJ-5653-22 PAGING AND ALARM ZONE 3 JUNCTION BOX | Cables | Cables, Electrical | Electrical, Metallic | 1430-20-EL-DG-6539;1430-20-EL-DG-6216
PA5653-22D | PAH-5653-22 PAGING AND ALARM ZONE 3 HANDSET | Cables | Cables, Electrical | Electrical, Metallic | 1430-20-EL-DG-6539;1430-20-EL-DG-6216
PA5653-23C | PAJ-5653-23 PAGING AND ALARM ZONE 3 JUNCTION BOX | Cables | Cables, Electrical | Electrical, Metallic | 1430-20-EL-DG-6539;1430-20-EL-DG-6216
MD-PAS-5652-21B | PAGING AND ALARM HANDSET | Electrical | Communications | Communications, Page Party System | 1430-20-EL-DG-654;1430-20-EL-DG-6215
MD-PAS-5652-23A | PAGING AND ALARM HANDSET | Electrical | Communications | Communications, Page Party System | 1430-20-EL-DG-654;1430-20-EL-DG-6215
PA5652-21A | PAA-5652-21 PAGING AND ALARM ZONE 2 AMPLIFIER | Cables | Cables, Electrical | Electrical, Metallic | 1430-20-EL-DG-654;1430-20-EL-DG-6215
PA5652-22C | PAJ-5652-22 PAGING AND ALARM ZONE 2 JUNCTION BOX | Cables | Cables, Electrical | Electrical, Metallic | 1430-20-EL-DG-654;1430-20-EL-DG-6215
PA5652-23B | PAJ-5652-23 PAGING AND ALARM ZONE 2 JUNCTION BOX | Cables | Cables, Electrical | Electrical, Metallic | 1430-20-EL-DG-654;1430-20-EL-DG-6215
MD-PAS-5654-22B | PAGING AND ALARM HANDSET | Electrical | Communications | Communications, Page Party System | 1430-20-EL-DG-6540;1430-20-EL-DG-6217
MD-PAS-5654-23A | PAGING AND ALARM HANDSET | Electrical | Communications | Communications, Page Party System | 1430-20-EL-DG-6540;1430-20-EL-DG-6217
PA5654-22A | PAH-5654-22 PAGING AND ALARM ZONE 4 HANDSET | Cables | Cables, Electrical | Electrical, Metallic | 1430-20-EL-DG-6540;1430-20-EL-DG-6217
MD-PAJ-5651-21 | PAGING & ALARM JUNCTION BOX | Electrical | Panel | Panel, Communication | 1430-20-EL-DG-6541;1430-20-EL-DG-6214
MD-PAL-5651-22 |  | Instrumentation | Indicator | Indicator, Alarm | 1430-20-EL-DG-6541;1430-20-EL-DG-6214
MD-PAS-5651-21A | PAGING AND ALARM HANDSET | Electrical | Communications | Communications, Page Party System | 1430-20-EL-DG-6541;1430-20-EL-DG-6214
MD-PAS-5651-21B | PAGING AND ALARM HANDSET | Electrical | Communications | Communications, Page Party System | 1430-20-EL-DG-6541;1430-20-EL-DG-6214
MD-PAS-5651-22A | PAGING AND ALARM HANDSET | Electrical | Communications | Communications, Page Party System | 1430-20-EL-DG-6541;1430-20-EL-DG-6214
MD-PAS-5651-22B | PAGING AND ALARM HANDSET | Electrical | Communications | Communications, Page Party System | 1430-20-EL-DG-6541;1430-20-EL-DG-6214
PA5651-21 | PAA-5651-22 PAGING AND ALARM ZONE 1 AMPLIFIER | Cables | Cables, Electrical | Electrical, Metallic | 1430-20-EL-DG-6541;1430-20-EL-DG-6214
PA5651-21A | PAA-5651-21 PAGING AND ALARM ZONE 1 AMPLIFIER | Cables | Cables, Electrical | Electrical, Metallic | 1430-20-EL-DG-6541;1430-20-EL-DG-6214
PA5651-21B | PAJ-5651-21 PAGING AND ALARM ZONE 1 JUNCTION BOX | Cables | Cables, Electrical | Electrical, Metallic | 1430-20-EL-DG-6541;1430-20-EL-DG-6214
PA5651-22 | PAA-5651-25 PAGING AND ALARM ZONE 1 AMPLIFIER | Cables | Cables, Electrical | Electrical, Metallic | 1430-20-EL-DG-6541;1430-20-EL-DG-6214
PA5651-22A | PAA-5651-22 PAGING AND ALARM ZONE 1 AMPLIFIER | Cables | Cables, Electrical | Electrical, Metallic | 1430-20-EL-DG-6541;1430-20-EL-DG-6214
PA5651-22C | PAJ-5651-22 PAGING AND ALARM ZONE 1 JUNCTION BOX | Cables | Cables, Electrical | Electrical, Metallic | 1430-20-EL-DG-6541;1430-20-EL-DG-6214
MD-PAH-5655-32 | PAGING AND ALARM HANDSET | Electrical | Communications | Communications, Page Party System | 1430-20-EL-DG-6543;1430-20-EL-DG-6218
PA5655-31A | PAA-5655-31 PAGING AND ALARM ZONE 5 AMPLIFIER | Cables | Cables, Electrical | Electrical, Metallic | 1430-20-EL-DG-6543;1430-20-EL-DG-6218
PA5655-31B | PAA-5655-31 PAGING AND ALARM ZONE 5 AMPLIFIER | Cables | Cables, Electrical | Electrical, Metallic | 1430-20-EL-DG-6543;1430-20-EL-DG-6218
PA5655-32 | PAA-5655-43 PAGING AND ALARM ZONE 5 AMPLIFIER | Cables | Cables, Electrical | Electrical, Metallic | 1430-20-EL-DG-6543;1430-20-EL-DG-6218
PA5655-32A | PAH-5655-32 PAGING AND ALARM ZONE 5 HANDSET | Cables | Cables, Electrical | Electrical, Metallic | 1430-20-EL-DG-6543;1430-20-EL-DG-6218
MD-PAS-5654-32B | PAGING AND ALARM HANDSET | Electrical | Communications | Communications, Page Party System | 1430-20-EL-DG-6544;1430-20-EL-DG-6217
PA5656-31A | PAH-5656-31 PAGING AND ALARM ZONE 6 HANDSET | Cables | Cables, Electrical | Electrical, Metallic | 1430-20-EL-DG-6544;1430-20-EL-DG-6219
MD-PAA-5653-32 | PAGING AND ALARM | Electrical | Communications | Communications, Page Party System | 1430-20-EL-DG-6545;1430-20-EL-DG-6216
MD-PAH-5653-33 | PAGING AND ALARM HANDSET | Electrical | Communications | Communications, Page Party System | 1430-20-EL-DG-6545;1430-20-EL-DG-6216
MD-PAS-5653-31A | PAGING AND ALARM HANDSET | Electrical | Communications | Communications, Page Party System | 1430-20-EL-DG-6545;1430-20-EL-DG-6216
MD-PAS-5653-32B | PAGING AND ALARM HANDSET | Electrical | Communications | Communications, Page Party System | 1430-20-EL-DG-6545;1430-20-EL-DG-6216
PA5653-31 | PAJ-5653A PAGING AND ALARM ZONE 3 JUNCTION BOX | Cables | Cables, Electrical | Electrical, Metallic | 1430-20-EL-DG-6545;1430-20-EL-DG-6216
PA5653-31B | PAH-5653-31 PAGING AND ALARM ZONE 3 HANDSET | Cables | Cables, Electrical | Electrical, Metallic | 1430-20-EL-DG-6545;1430-20-EL-DG-6216
PA5653-32B | PAJ-5653-32 PAGING AND ALARM ZONE 3 JUNCTION BOX | Cables | Cables, Electrical | Electrical, Metallic | 1430-20-EL-DG-6545;1430-20-EL-DG-6216
PA5653-32C | PAJ-5653-32 PAGING AND ALARM ZONE 3 JUNCTION BOX | Cables | Cables, Electrical | Electrical, Metallic | 1430-20-EL-DG-6545;1430-20-EL-DG-6216
PA5653-33 | PAA-5653-32 PAGING AND ALARM ZONE 3 AMPLIFIER | Cables | Cables, Electrical | Electrical, Metallic | 1430-20-EL-DG-6545;1430-20-EL-DG-6216
PA5653-33A | PAH-5653-33 PAGING AND ALARM ZONE 3 HANDSET | Cables | Cables, Electrical | Electrical, Metallic | 1430-20-EL-DG-6545;1430-20-EL-DG-6216
MD-PAJ-5651-31 | PAGING & ALARM JUNCTION BOX | Electrical | Panel | Panel, Communication | 1430-20-EL-DG-6545A;1430-20-EL-DG-6214
MD-PAS-5651-31B | PAGING AND ALARM HANDSET | Electrical | Communications | Communications, Page Party System | 1430-20-EL-DG-6545A;1430-20-EL-DG-6214
PA5651-31A | PAH-5651-31 PAGING AND ALARM ZONE 1 HANDSET | Cables | Cables, Electrical | Electrical, Metallic | 1430-20-EL-DG-6545A;1430-20-EL-DG-6214
PA5651-31B | PAJ-5651-31 PAGING AND ALARM ZONE 1 JUNCTION BOX | Cables | Cables, Electrical | Electrical, Metallic | 1430-20-EL-DG-6545A;1430-20-EL-DG-6214
PA5651-31C | PAJ-5651-31 PAGING AND ALARM ZONE 1 JUNCTION BOX | Cables | Cables, Electrical | Electrical, Metallic | 1430-20-EL-DG-6545A;1430-20-EL-DG-6214
MD-PAS-5652-24A | PAGING AND ALARM HANDSET | Electrical | Communications | Communications, Page Party System | 1430-20-EL-DG-6545A;1430-20-EL-DG-6215
PA5652-24 | PAH-5652-22 PAGING AND ALARM ZONE 2 HANDSET | Cables | Cables, Electrical | Electrical, Metallic | 1430-20-EL-DG-6545A;1430-20-EL-DG-6215
PA5652-24A | PAH-5652-24 PAGING AND ALARM ZONE 2 HANDSET | Cables | Cables, Electrical | Electrical, Metallic | 1430-20-EL-DG-6545A;1430-20-EL-DG-6215
MD-PAS-5654-31A | PAGING AND ALARM HANDSET | Electrical | Communications | Communications, Page Party System | 1430-20-EL-DG-6546;1430-20-EL-DG-6217
MD-PAS-5654-32A | PAGING AND ALARM HANDSET | Electrical | Communications | Communications, Page Party System | 1430-20-EL-DG-6546;1430-20-EL-DG-6217
PA5654-31A | PAH-5654-31 PAGING AND ALARM ZONE 4 HANDSET | Cables | Cables, Electrical | Electrical, Metallic | 1430-20-EL-DG-6546;1430-20-EL-DG-6217
PA5654-32A | PAA-5654-32 PAGING AND ALARM ZONE 4 AMPLIFIER | Cables | Cables, Electrical | Electrical, Metallic | 1430-20-EL-DG-6546;1430-20-EL-DG-6217
PA5653-11 | PAH-5653-22 PAGING AND ALARM ZONE 3 HANDSET | Cables | Cables, Electrical | Electrical, Metallic | 1430-20-EL-DG-6547;1430-20-EL-DG-6216
PA5653-11A | PAH-5653-11 PAGING AND ALARM ZONE 3 HANDSET | Cables | Cables, Electrical | Electrical, Metallic | 1430-20-EL-DG-6547;1430-20-EL-DG-6216
PA5654-11 | PAA-5654-21 PAGING AND ALARM ZONE 4 AMPLIFIER | Cables | Cables, Electrical | Electrical, Metallic | 1430-20-EL-DG-6547;1430-20-EL-DG-6217
MD-PAL-5653-07 |  | Instrumentation | Indicator | Indicator, Alarm | 1430-20-EL-DG-6548;1430-20-EL-DG-6216
MD-PAS-5655-01B | PAGING AND ALARM HANDSET | Electrical | Communications | Communications, Page Party System | 1430-20-EL-DG-6548;1430-20-EL-DG-6218
PA5655-01B | PAJ-5655-01 PAGING AND ALARM ZONE 5 JUNCTION BOX | Cables | Cables, Electrical | Electrical, Metallic | 1430-20-EL-DG-6548;1430-20-EL-DG-6218
MD-PAH-5653-06 | PAGING AND ALARM HANDSET | Electrical | Communications | Communications, Page Party System | 1430-20-EL-DG-6549;1430-20-EL-DG-6216
PA5653-06A | PAH-5653-06 PAGING AND ALARM ZONE 3 HANDSET | Cables | Cables, Electrical | Electrical, Metallic | 1430-20-EL-DG-6549;1430-20-EL-DG-6216
MD-PAA-5653-02 | PAGING AND ALARM | Electrical | Communications | Communications, Page Party System | 1430-20-EL-DG-6550;1430-20-EL-DG-6216
MD-PAL-5653-03 |  | Instrumentation | Indicator | Indicator, Alarm | 1430-20-EL-DG-6550;1430-20-EL-DG-6216
MD-PAS-5653-02B | PAGING AND ALARM HANDSET | Electrical | Communications | Communications, Page Party System | 1430-20-EL-DG-6550;1430-20-EL-DG-6216
PA5653-01 | PAH-5653-11 PAGING AND ALARM ZONE 3 HANDSET | Cables | Cables, Electrical | Electrical, Metallic | 1430-20-EL-DG-6550;1430-20-EL-DG-6216
PA5653-02 | PAH-5653-01 PAGING AND ALARM ZONE 3 HANDSET | Cables | Cables, Electrical | Electrical, Metallic | 1430-20-EL-DG-6550;1430-20-EL-DG-6216
PA5653-02B | PAJ-5653-02 PAGING AND ALARM ZONE 3 JUNCTION BOX | Cables | Cables, Electrical | Electrical, Metallic | 1430-20-EL-DG-6550;1430-20-EL-DG-6216
PA5653-02C | PAJ-5653-02 PAGING AND ALARM ZONE 3 JUNCTION BOX | Cables | Cables, Electrical | Electrical, Metallic | 1430-20-EL-DG-6550;1430-20-EL-DG-6216
PA5653-03A | PAH-5653-03 PAGING AND ALARM ZONE 3 HANDSET | Cables | Cables, Electrical | Electrical, Metallic | 1430-20-EL-DG-6550;1430-20-EL-DG-6216
PA5653-04 | PAH-5653-03 PAGING AND ALARM ZONE 3 HANDSET | Cables | Cables, Electrical | Electrical, Metallic | 1430-20-EL-DG-6550;1430-20-EL-DG-6216
PA5653-04B | PAJ-5653-04 PAGING AND ALARM ZONE 3 JUNCTION BOX | Cables | Cables, Electrical | Electrical, Metallic | 1430-20-EL-DG-6550;1430-20-EL-DG-6216
MD-PAA-5654-01 | PAGING AND ALARM | Electrical | Communications | Communications, Page Party System | 1430-20-EL-DG-6551;1430-20-EL-DG-6217
MD-PAH-5654-02 | PAGING AND ALARM HANDSET | Electrical | Communications | Communications, Page Party System | 1430-20-EL-DG-6551;1430-20-EL-DG-6217
MD-PAL-5654-02 |  | Instrumentation | Indicator | Indicator, Alarm | 1430-20-EL-DG-6551;1430-20-EL-DG-6217
MD-PAS-5654-01A | PAGING AND ALARM HANDSET | Electrical | Communications | Communications, Page Party System | 1430-20-EL-DG-6551;1430-20-EL-DG-6217
PA5654-01 | PAA-5654-11 PAGING AND ALARM ZONE 4 AMPLIFIER | Cables | Cables, Electrical | Electrical, Metallic | 1430-20-EL-DG-6551;1430-20-EL-DG-6217
PA5654-01A | PAA-5654-01 PAGING AND ALARM ZONE 4 AMPLIFIER | Cables | Cables, Electrical | Electrical, Metallic | 1430-20-EL-DG-6551;1430-20-EL-DG-6217
PA5654-02 | PAA-5654-01 PAGING AND ALARM ZONE 4 AMPLIFIER | Cables | Cables, Electrical | Electrical, Metallic | 1430-20-EL-DG-6551;1430-20-EL-DG-6217
PA5654-02A | PAH-5654-02 PAGING AND ALARM ZONE 4 HANDSET | Cables | Cables, Electrical | Electrical, Metallic | 1430-20-EL-DG-6551;1430-20-EL-DG-6217
PA5654-03B | PAJ-5654-03 PAGING AND ALARM ZONE 4 JUNCTION BOX | Cables | Cables, Electrical | Electrical, Metallic | 1430-20-EL-DG-6551;1430-20-EL-DG-6217
PA5654-03C | PAJ-5654-03 PAGING AND ALARM ZONE 4 JUNCTION BOX | Cables | Cables, Electrical | Electrical, Metallic | 1430-20-EL-DG-6551;1430-20-EL-DG-6217
MD-BKN-5300-T |  | Electrical | Breaker | Breaker, Circuit | 1430-20-EL-DG-6600;1430-20-EL-DG-6050
MD-LTS-5407 | ESSENTIAL LIGHTING/SMALL POWER XFMR | Electrical | Transformer | Transformer, Distribution | 1430-20-EL-DG-6600;1430-20-EL-DG-6089-002
MD-HVAC-8510-DH1 | DUCT HEATER #1 | Electrical | Panel | Panel, Control | 1430-20-EL-DG-6600;1430-20-EL-DG-6093-001
P5407A-32 | LPS-5407A ESSENTIAL LIGHTING/SMALL POWER PANEL | Cables | Cables, Electrical | Electrical, Metallic | 1430-20-EL-DG-6600;1430-20-EL-DG-6157-011
MD-LXN-5009 | GNN-5000 LINE REACTOR | Electrical | Resistor | Resistor, Grounding | 1430-20-EL-DG-6600;1430-20-EL-DG-6203
MD-LXN-5039 | GNN-5030 LINE REACTOR | Electrical | Resistor | Resistor, Grounding | 1430-20-EL-DG-6600;1430-20-EL-DG-6204
DC5503-02 | BCN-5503B 125VDC GENERATOR CONTROL POWER BC ZAN-5000 | Cables | Cables, Electrical | Electrical, Metallic | 1430-20-EL-DG-6600;1430-20-EL-DG-6206
MD-BTS-5501 | SWITCHGEAR CONTROL POWER BATTERY | Electrical | Power Supply | Power Supply, Battery | 1430-20-EL-DG-6600;1430-20-EL-DG-6206
PL5503B | MCN-5301 NORMAL MCC | Cables | Cables, Electrical | Electrical, Metallic | 1430-20-EL-DG-6600;1430-20-EL-DG-6206
DC5504-05 | BCS-5504A 125VDC GENERATOR CONTROL POWER BC ZAN-5030 | Cables | Cables, Electrical | Electrical, Metallic | 1430-20-EL-DG-6600;1430-20-EL-DG-6207
DC5505-02 | BCN-5505B 125VDC GENERATOR CONTROL POWER BC ZAN-5060 | Cables | Cables, Electrical | Electrical, Metallic | 1430-20-EL-DG-6600;1430-20-EL-DG-6207
DC5505-10 | DPS-5505 GNN-5060 125 VDC DISTRIBUTION PANEL | Cables | Cables, Electrical | Electrical, Metallic | 1430-20-EL-DG-6600;1430-20-EL-DG-6207
PL5505A | MCS-5313 ESSENTIAL MCC | Cables | Cables, Electrical | Electrical, Metallic | 1430-20-EL-DG-6600;1430-20-EL-DG-6207
PL5505B | MCN-5303 NORMAL MCC | Cables | Cables, Electrical | Electrical, Metallic | 1430-20-EL-DG-6600;1430-20-EL-DG-6207
DC5510-22C | DPE-5510 DC EMERGENCY LIGHTING PANELBOARD | Cables | Cables, Electrical | Electrical, Metallic | 1430-20-EL-DG-6600;1430-20-EL-DG-6208
DC5502A-03 | CLE-5502 CURRENT LIMITING RESISTOR | Cables | Cables, Electrical | Electrical, Metallic | 1430-20-EL-DG-6600;1430-20-EL-DG-6210
DC5502A-2A | DPE-5502A INSTRUMENT CONTROL POWER DISTRIBUTION PNL. #1 | Cables | Cables, Electrical | Electrical, Metallic | 1430-20-EL-DG-6600;1430-20-EL-DG-6210
DC5502A-4A | DPE-5502A INSTRUMENT CONTROL POWER DISTRIBUTION PNL. #1 | Cables | Cables, Electrical | Electrical, Metallic | 1430-20-EL-DG-6600;1430-20-EL-DG-6210
DC5502B-2A | DPS-5502B INSTRUMENT CONTROL POWER DISTRIBUTION PNL. #2 | Cables | Cables, Electrical | Electrical, Metallic | 1430-20-EL-DG-6600;1430-20-EL-DG-6210
DC5502B-2B | DPS-5502B INSTRUMENT CONTROL POWER DISTRIBUTION PNL. #2 | Cables | Cables, Electrical | Electrical, Metallic | 1430-20-EL-DG-6600;1430-20-EL-DG-6210
DC5511A-2A | DPE-5511A INSTRUMENT CONTROL POWER DISTRIBUTION PNL. #3 | Cables | Cables, Electrical | Electrical, Metallic | 1430-20-EL-DG-6600;1430-20-EL-DG-6210
DC5511A-4A | DPE-5511A INSTRUMENT CONTROL POWER DISTRIBUTION PNL. #3 | Cables | Cables, Electrical | Electrical, Metallic | 1430-20-EL-DG-6600;1430-20-EL-DG-6210
DC5511A-4B | DPE-5511A INSTRUMENT CONTROL POWER DISTRIBUTION PNL. #3 | Cables | Cables, Electrical | Electrical, Metallic | 1430-20-EL-DG-6600;1430-20-EL-DG-6210
DC5511B-2B | DPS-5511B INSTRUMENT CONTROL POWER DISTRIBUTION PNL. #4 | Cables | Cables, Electrical | Electrical, Metallic | 1430-20-EL-DG-6600;1430-20-EL-DG-6210
G5511B | DPS-5511B INSTRUMENT CONTROL POWER DISTRIBUTION PNL. #4 | Cables | Cables, Electrical | Electrical, Metallic | 1430-20-EL-DG-6600;1430-20-EL-DG-6210
DC5509-02 | BCN-5509B 125VDC TURBINE COMPRESSOR BC CBA-2330 | Cables | Cables, Electrical | Electrical, Metallic | 1430-20-EL-DG-6600;1430-20-EL-DG-6213
PL5509B | MCN-5305 NORMAL MCC | Cables | Cables, Electrical | Electrical, Metallic | 1430-20-EL-DG-6600;1430-20-EL-DG-6213
MD-PAH-5652-26 | PAGING AND ALARM HANDSET | Electrical | Communications | Communications, Page Party System | 1430-20-EL-DG-6600;1430-20-EL-DG-6215
MD-PAS-5652-26A | PAGING AND ALARM HANDSET | Electrical | Communications | Communications, Page Party System | 1430-20-EL-DG-6600;1430-20-EL-DG-6215
PA5652-26 | PAH-5652-26 PAGING AND ALARM ZONE 2 HANDSET | Cables | Cables, Electrical | Electrical, Metallic | 1430-20-EL-DG-6600;1430-20-EL-DG-6215
PA5652-26A | PAH-5652-26 PAGING AND ALARM ZONE 2 HANDSET | Cables | Cables, Electrical | Electrical, Metallic | 1430-20-EL-DG-6600;1430-20-EL-DG-6215
PA5652-26B | PAH-5652-26 PAGING AND ALARM ZONE 2 HANDSET | Cables | Cables, Electrical | Electrical, Metallic | 1430-20-EL-DG-6600;1430-20-EL-DG-6215
PA5652-27 | PAH-5652-26 PAGING AND ALARM ZONE 2 HANDSET | Cables | Cables, Electrical | Electrical, Metallic | 1430-20-EL-DG-6600;1430-20-EL-DG-6215
PA5652-27B | PAH-5652-27 PAGING AND ALARM ZONE 2 HANDSET | Cables | Cables, Electrical | Electrical, Metallic | 1430-20-EL-DG-6600;1430-20-EL-DG-6215
PA5652-28 | PAH-5652-27 PAGING AND ALARM ZONE 2 HANDSET | Cables | Cables, Electrical | Electrical, Metallic | 1430-20-EL-DG-6600;1430-20-EL-DG-6215
MD-VDN-2101 | CBA-2130 STARTER VFD | Electrical | Motor Control Center | Motor Control Center, Variable Frequency Drive | 1430-20-EL-DG-6600;1430-20-EL-DG-6220-001
MD-MCD-2794 | CBA-2130 DC LUBE OIL STARTER | Electrical | Control Station | Control Station, Start Stop | 1430-20-EL-DG-6600;1430-20-EL-DG-6220-001;
MD-MCD-2894 | CBA-2330 DC LUBE OIL STARTER | Electrical | Control Station | Control Station, Start Stop | 1430-20-EL-DG-6600;1430-20-EL-DG-6220-002
MD-VDN-2301 | CBA-2330 STARTER VFD | Electrical | Motor Control Center | Motor Control Center, Variable Frequency Drive | 1430-20-EL-DG-6600;1430-20-EL-DG-6220-002
PL5322 | MCE-5321 EMERGENCY MCC | Cables | Cables, Electrical | Electrical, Metallic | 1430-20-EL-DG-6600;1430-20-EL-DG-6220-012
PL5301-C | SGN-5300 SWITCHGEAR | Cables | Cables, Electrical | Electrical, Metallic | 1430-20-EL-DG-6600;1430-20-EL-DG-6255
PL5302-B | SGN-5300 SWITCHGEAR | Cables | Cables, Electrical | Electrical, Metallic | 1430-20-EL-DG-6600;1430-20-EL-DG-6255
PL5303-A | SGN-5300 SWITCHGEAR | Cables | Cables, Electrical | Electrical, Metallic | 1430-20-EL-DG-6600;1430-20-EL-DG-6255
PL5303-B | SGN-5300 SWITCHGEAR | Cables | Cables, Electrical | Electrical, Metallic | 1430-20-EL-DG-6600;1430-20-EL-DG-6255
PL5304-A | SGN-5300 SWITCHGEAR | Cables | Cables, Electrical | Electrical, Metallic | 1430-20-EL-DG-6600;1430-20-EL-DG-6255
PL5304-B | SGN-5300 SWITCHGEAR | Cables | Cables, Electrical | Electrical, Metallic | 1430-20-EL-DG-6600;1430-20-EL-DG-6255
PL5304-C | SGN-5300 SWITCHGEAR | Cables | Cables, Electrical | Electrical, Metallic | 1430-20-EL-DG-6600;1430-20-EL-DG-6255
PL5305-A | SGN-5300 SWITCHGEAR | Cables | Cables, Electrical | Electrical, Metallic | 1430-20-EL-DG-6600;1430-20-EL-DG-6255
PL5305-B | SGN-5300 SWITCHGEAR | Cables | Cables, Electrical | Electrical, Metallic | 1430-20-EL-DG-6600;1430-20-EL-DG-6255
PL5311-A | SGS-5310 SWITCHGEAR | Cables | Cables, Electrical | Electrical, Metallic | 1430-20-EL-DG-6600;1430-20-EL-DG-6257
PL5311-B | SGS-5310 SWITCHGEAR | Cables | Cables, Electrical | Electrical, Metallic | 1430-20-EL-DG-6600;1430-20-EL-DG-6257
PL5312-A | SGS-5310 SWITCHGEAR | Cables | Cables, Electrical | Electrical, Metallic | 1430-20-EL-DG-6600;1430-20-EL-DG-6257
PL5312-B | SGS-5310 SWITCHGEAR | Cables | Cables, Electrical | Electrical, Metallic | 1430-20-EL-DG-6600;1430-20-EL-DG-6257
PL5313-A | SGS-5310 SWITCHGEAR | Cables | Cables, Electrical | Electrical, Metallic | 1430-20-EL-DG-6600;1430-20-EL-DG-6257
PL5313-C | SGS-5310 SWITCHGEAR | Cables | Cables, Electrical | Electrical, Metallic | 1430-20-EL-DG-6600;1430-20-EL-DG-6257
PL5314-B | SGS-5310 SWITCHGEAR | Cables | Cables, Electrical | Electrical, Metallic | 1430-20-EL-DG-6600;1430-20-EL-DG-6257
PL5314-D | SGS-5310 SWITCHGEAR | Cables | Cables, Electrical | Electrical, Metallic | 1430-20-EL-DG-6600;1430-20-EL-DG-6257
PL5315-B | SGS-5310 SWITCHGEAR | Cables | Cables, Electrical | Electrical, Metallic | 1430-20-EL-DG-6600;1430-20-EL-DG-6257
PL5315-C | SGS-5310 SWITCHGEAR | Cables | Cables, Electrical | Electrical, Metallic | 1430-20-EL-DG-6600;1430-20-EL-DG-6257
PL5315-E | SGS-5310 SWITCHGEAR | Cables | Cables, Electrical | Electrical, Metallic | 1430-20-EL-DG-6600;1430-20-EL-DG-6257
PL5316-A | SGS-5310 SWITCHGEAR | Cables | Cables, Electrical | Electrical, Metallic | 1430-20-EL-DG-6600;1430-20-EL-DG-6257
PL5316-B | SGS-5310 SWITCHGEAR | Cables | Cables, Electrical | Electrical, Metallic | 1430-20-EL-DG-6600;1430-20-EL-DG-6257
C5502-01 | BCS-5502B 24VDC INSTRUMENT CONTROL POWER BC | Cables | Cables, Electrical | Electrical, Metallic | 1430-20-EL-DG-6600;1430-20-EL-DG-6331
C5511-01 | BCS-5511B 24VDC INSTRUMENT CONTROL POWER BC | Cables | Cables, Electrical | Electrical, Metallic | 1430-20-EL-DG-6600;1430-20-EL-DG-6331
C5506-01 | BCS-5506 24VDC FOG HORN BATT CHGR | Cables | Cables, Electrical | Electrical, Metallic | 1430-20-EL-DG-6600;1430-20-EL-DG-6337
NA5506-01 | BCS-5506 24VDC FOG HORN BATT CHGR | Cables | Cables, Electrical | Electrical, Metallic | 1430-20-EL-DG-6600;1430-20-EL-DG-6337
NA5507-02 | NAV AID JUNCTION BOX | Cables | Cables, Electrical | Electrical, Metallic | 1430-20-EL-DG-6600;1430-20-EL-DG-6337
P5406-22 | LPS-5406 ESSENTIAL LIGHTING/SMALL POWER PANEL | Cables | Cables, Electrical | Electrical, Metallic | 1430-20-EL-DG-6600;1430-20-EL-DG-6337
MD-HVAC-8510-A |  | Electrical | Panel | Panel, Control | 1430-20-EL-DG-6600;1430-20-EL-DG-6606
PL5550-01 | MCE-5321 EMERGENCY MCC | Cables | Cables, Electrical | Electrical, Metallic | 1430-20-EL-DG-6600;1430-20-EL-DG-6850-001
MD-BTS-5506 | FOGHORN CONTROLL POWER BATTERY | Electrical | Power Supply | Power Supply, Battery | 1430-20-EL-DG-6600;IOM-Vendor Data Book
MD-HVAC-8550-DH3 |  | Electrical | Panel | Panel, Control | 1430-20-EL-DG-6606;1430-20-EL-DG-6095-003
MD-PPF-480V-JB | Power Distribution JB Panel Maint. Building | Electrical | Panel | Panel, Junction Box | 1430-20-EL-DG-6606;1430-20-EL-DG-6095-003
P5403-04 | LPE-5403 EMERGENCY LIGHTING/SMALL POWER PANEL | Cables | Cables, Electrical | Electrical, Metallic | 1430-20-EL-DG-6606;1430-20-EL-DG-6342
MD-CAB-J352 | PCS PRIMARY CONTROLLERS EQUIPMENT ROOM | Electrical | Panel | Panel, Control | 1430-20-EL-DG-6606;1430-20-IC-DG-7020-02
MD-CAB-J357 | T-COMM | Electrical | Panel | Panel, Communication | 1430-20-EL-DG-6606;1430-20-IC-DG-7025-00
MD-CAB-J360 | WELL DOWNHOLE MONITORING EQUIPMENT ROOM | Electrical | Panel | Panel, Control | 1430-20-EL-DG-6606;1430-20-IC-DG-7025-00
MD-CAB-J362 | SAND & CORROSION MONITORING EQUIPMENT ROOM | Electrical | Panel | Panel, Control | 1430-20-EL-DG-6606;1430-20-IC-DG-7025-00
P5404-12 | LPE-5404 EMERGENCY LIGHTING/SMALL POWER PANEL | Cables | Cables, Electrical | Electrical, Metallic | 1430-20-EL-DG-6609;1430-20-EL-DG-6208
P5404-15 | LPE-5404 EMERGENCY LIGHTING/SMALL POWER PANEL | Cables | Cables, Electrical | Electrical, Metallic | 1430-20-EL-DG-6609;1430-20-EL-DG-6209
P5401-12 | LPN-5401 NORMAL LIGHTING/SMALL POWER PANEL | Cables | Cables, Electrical | Electrical, Metallic | 1430-20-EL-DG-6609;1430-20-EL-DG-6850-001
P5407A-40 | LPS-5407A ESSENTIAL LIGHTING/SMALL POWER PANEL | Cables | Cables, Electrical | Electrical, Metallic | 1430-20-EL-DG-6609;1430-20-EL-DG-6850-001
P5403-05 | LPE-5403 EMERGENCY LIGHTING/SMALL POWER PANEL | Cables | Cables, Electrical | Electrical, Metallic | 1430-20-EL-DG-679;1430-20-EL-DG-6426
L5404-20 | LPE-5404 EMERGENCY LIGHTING/SMALL POWER PANEL | Cables | Cables, Electrical | Electrical, Metallic | 1430-20-EL-DG-6850-001;1430-20-EL-DG-6425
L5404-25 | LPE-5404 EMERGENCY LIGHTING/SMALL POWER PANEL | Cables | Cables, Electrical | Electrical, Metallic | 1430-20-EL-DG-6850-001;1430-20-EL-DG-6429
L5404-07 | LPE-5404 EMERGENCY LIGHTING/SMALL POWER PANEL | Cables | Cables, Electrical | Electrical, Metallic | 1430-20-EL-DG-6850-001;1430-20-EL-DG-6431
L5404-26 | LPE-5404 EMERGENCY LIGHTING/SMALL POWER PANEL | Cables | Cables, Electrical | Electrical, Metallic | 1430-20-EL-DG-6850-001;1430-20-EL-DG-6431
PL5551-01 | MCE-5321 EMERGENCY MCC | Cables | Cables, Electrical | Electrical, Metallic | 1430-20-EL-DG-6850-001;1430-20-EL-DG-6600
P5550-14 | UPE-5550 120VAC DISTRIBUTION PANEL | Cables | Cables, Electrical | Electrical, Metallic | 1430-20-EL-DG-6850-001;1430-20-EL-DG-6609
MD-XS-50905 | ZAN-5090 EMERGENCY GEN FIRE DETECTED | Instrumentation | Contact | Contact, Alarm | 1430-20-EL-DG-6850-001;1430-20-PI-DG-4545 | 7414-Alarm Contact
L5403-38-26 | LFE-5403-38-08 EMERGENCY LIGHTING FIXTURE | Cables | Cables, Electrical | Electrical, Metallic | 1430-20-EL-DG-6850-005;1430-20-EL-DG-6438
MD-CAB-J355 | TOPSIDES SERVERS EQUIPMENT ROOM | Electrical | Panel | Panel, Communication | 1430-20-IC-DG-7020-0;1430-20-EL-DG-6606
MD-HS-77101B | PBE-7710 FIREWATER PUMP NO. 1 REMOTE START | Instrumentation | Switch | Switch, Local | 1430-20-IC-DG-7024-04;1430-20-PI-DG-4523 | 7402-Local Switch
MD-AXS-ZN111 | 7176-Analyzer, Gas Detector Signal (LOS) - ZONE 4B E/NE PROD DECK GAS DETECTION | Instrumentation | Contact | Contact, Alarm | 1430-20-IC-DG-7024-04;1430-20-PI-DG-4701 | 7188-Alarm Contact
MD-AXS-ZN121 | 7176-Analyzer, Gas Detector Signal (LOS) - ZONE 4B E/NE PROD DECK GAS DETECTION | Instrumentation | Contact | Contact, Alarm | 1430-20-IC-DG-7024-04;1430-20-PI-DG-4701 | 7188-Alarm Contact
MD-AXS-ZN122 | 7176-Analyzer, Gas Detector Signal (LOS) - ZONE 4B E/NE PROD DECK GAS DETECTION | Instrumentation | Contact | Contact, Alarm | 1430-20-IC-DG-7024-04;1430-20-PI-DG-4701 | 7188-Alarm Contact
MD-AXT-ZN112 | 7176-Analyzer Trans Gas Det Recvr (LOS) - LQ AIR MAIN AIR INTAKE GAS | Instrumentation | Detector | Detector, Gas | 1430-20-IC-DG-7024-04;1430-20-PI-DG-4701 | 7176-Analyzer Trans Gas Det Recvr (LOS)
MD-AXT-ZN113 | 7176-Analyzer Trans Gas Det Recvr (LOS) - LQ AIR INTAKE STAIRS GAS | Instrumentation | Detector | Detector, Gas | 1430-20-IC-DG-7024-04;1430-20-PI-DG-4701 | 7176-Analyzer Trans Gas Det Recvr (LOS)
MD-AXT-ZN114 | 7176-Analyzer Trans Gas Det Recvr (LOS) - LQ AIR INTAKE GALLEY GAS | Instrumentation | Detector | Detector, Gas | 1430-20-IC-DG-7024-04;1430-20-PI-DG-4701 | 7176-Analyzer Trans Gas Det Recvr (LOS)
MD-WJB-J003 | WELLHEAD JUNCTION BOX | Electrical | Panel | Panel, Junction Box | 1430-20-IC-DG-7025-00;1430-20-IC-DG-7355
MD-WJB-J004 | WELLHEAD JUNCTION BOX | Electrical | Panel | Panel, Junction Box | 1430-20-IC-DG-7025-00;1430-20-IC-DG-7355
MD-WJB-J005 | WELLHEAD JUNCTION BOX | Electrical | Panel | Panel, Junction Box | 1430-20-IC-DG-7025-00;1430-20-IC-DG-7355
MD-WJB-J007 | WELLHEAD JUNCTION BOX | Electrical | Panel | Panel, Junction Box | 1430-20-IC-DG-7025-00;1430-20-IC-DG-7355
MD-WJB-J008 | WELLHEAD JUNCTION BOX | Electrical | Panel | Panel, Junction Box | 1430-20-IC-DG-7025-00;1430-20-IC-DG-7355
MD-WJB-J011 | WELLHEAD JUNCTION BOX | Electrical | Panel | Panel, Junction Box | 1430-20-IC-DG-7025-00;1430-20-IC-DG-7355
MD-PXI-77502 | FIREWATER DELUGE VALVE ZONE 2A | Instrumentation | Control System | Control System, Indication | 1430-20-IC-DG-7220-04;1430-20-PI-DG-4525 | 7500-Indication
MD-PXI-77503 | FIREWATER DELUGE VALVE ZONE 3 | Instrumentation | Control System | Control System, Indication | 1430-20-IC-DG-7220-04;1430-20-PI-DG-4525 | 7500-Indication
MD-PG-J20102 |  | Instrumentation | Gauge | Gauge, Pressure | 1430-20-IC-DG-7220-05;1430-20-IC-DG-7220-06
MD-PG-12602 | MBD-1260, LP SEPARATOR 2 | Instrumentation | Gauge | Gauge, Pressure | 1430-20-IC-DG-7220-05;1430-20-PI-DG-4415 | 7163-Pressure Gauge | MBD-1260
MD-PG-12602 | MBD-1260, LP SEPARATOR 2 | Instrumentation | Gauge | Gauge, Pressure | 1430-20-IC-DG-7220-05;1430-20-PI-DG-4415 | 7163-Pressure Gauge | MBD-1260
MD-PG-13002 | MBD-1300, DRY OIL SEPARATOR | Instrumentation | Gauge | Gauge, Pressure | 1430-20-IC-DG-7220-05;1430-20-PI-DG-4418 | 7163-Pressure Gauge | MBD-1300
MD-PG-13002 | MBD-1300, DRY OIL SEPARATOR | Instrumentation | Gauge | Gauge, Pressure | 1430-20-IC-DG-7220-05;1430-20-PI-DG-4418 | 7163-Pressure Gauge | MBD-1300
MD-XS-J201 BA | 7414-Alarm Contact-MD-PNL-J201 MASTER POWER RELAY (MPR) SET A | Instrumentation | Contact | Contact, Alarm | 1430-20-IC-DG-7220-08;1430-20-PI-DG-4700
MD-PXI-775012 | FIREWATER DELUGE VALVE ZONE 2B | Instrumentation | Control System | Control System, Indication | 1430-20-IC-DG-7221-04;1430-20-PI-DG-4525 | 7500-Indication
MD-PXI-775014 | FIREWATER DELUGE VALVE ZONE 4B | Instrumentation | Control System | Control System, Indication | 1430-20-IC-DG-7221-04;1430-20-PI-DG-4525 | 7500-Indication
MD-PG-40201 | PBA-4020, OIL P/L BOOSTER PMP 2 DSCH | Instrumentation | Gauge | Gauge, Pressure | 1430-20-IC-DG-7221-05;1430-20-PI-DG-4419 | 7163-Pressure Gauge |  | 8"-AN (SCH STD) NACE
MD-PG-02801 | 7163-Pressure Gauge - PBE-0280, PROD RISER DISPLACE PMP 1 SUCT | Instrumentation | Gauge | Gauge, Pressure | 1430-20-IC-DG-7221-05;1430-20-PI-DG-4424
MD-XS-J301 AA | 7414-Alarm Contact-MD-PNL-J301 MASTER POWER RELAY (MPR) SET A | Instrumentation | Contact | Contact, Alarm | 1430-20-IC-DG-7221-08;1430-20-PI-DG-4700
MD-PXI-77504 | FIREWATER DELUGE VALVE ZONE 4A | Instrumentation | Control System | Control System, Indication | 1430-20-IC-DG-7222-04;1430-20-PI-DG-4525 | 7500-Indication
MD-PG-35101 | HBG-3510 FUEL GAS BUY-BACK HEATER FG IN | Instrumentation | Gauge | Gauge, Pressure | 1430-20-IC-DG-7222-05;1430-20-PI-DG-4500 | 7163-Pressure Gauge | HBG-3510
MD-XS-J304 AA | 7414-Alarm Contact-MD-PNL-J304 MASTER POWER RELAY (MPR) SET A PWR | Instrumentation | Contact | Contact, Alarm | 1430-20-IC-DG-7222-08;1430-20-PI-DG-4700
MD-XY-J304 AA | 7415-Relay - MD-PNL-J304 MASTER POWER RELAY (MPR) SET A | Instrumentation | Control System | Control System, Relay | 1430-20-IC-DG-7222-08;1430-20-PI-DG-4700
MD-XY-J304 BA | 7415-Relay - MD-PNL-J304 MASTER POWER RELAY (MPR) SET A | Instrumentation | Control System | Control System, Relay | 1430-20-IC-DG-7222-08;1430-20-PI-DG-4700
MD-PG-69701 | PBA-6970, CLOSED DRAIN WATER PMP 1 DSCH | Instrumentation | Gauge | Gauge, Pressure | 1430-20-IC-DG-7223-05;1430-20-PI-DG-4430 | 7163-Pressure Gauge |  | 2"-AN (SCH 80) NACE
MD-PG-69751 | PBA-6975, CLOSED DRAIN WATER PMP 2 DSCH | Instrumentation | Gauge | Gauge, Pressure | 1430-20-IC-DG-7223-05;1430-20-PI-DG-4430 | 7163-Pressure Gauge |  | 2"-AN (SCH 80) NACE
MD-PG-31602 | MBD-3160 GLYCOL FLASH SEPARATOR BG IN | Instrumentation | Gauge | Gauge, Pressure | 1430-20-IC-DG-7223-05;1430-20-PI-DG-4475 | 7163-Pressure Gauge |  | 1"-AN (SCH 80) NACE
MD-PG-31501 | PBE-3150, GLYCOL PUMP 1 DSCH | Instrumentation | Gauge | Gauge, Pressure | 1430-20-IC-DG-7223-05;1430-20-PI-DG-4476 | 7163-Pressure Gauge |  | 1"-EN (SCH 160) NACE
MD-PG-31551 | PBE-3155, GLYCOL PUMP 3 DSCH | Instrumentation | Gauge | Gauge, Pressure | 1430-20-IC-DG-7223-05;1430-20-PI-DG-4476 | 7163-Pressure Gauge |  | 1"-EN (SCH 160) NACE
MD-PG-48651 | PBE-4865 METHANOL INJECTION PUMP OUT | Instrumentation | Gauge | Gauge, Pressure | 1430-20-IC-DG-7223-05;1430-20-PI-DG-4587 | 7163-Pressure Gauge | PBE-4865
MD-XS-J306 AA | 7414-Alarm Contact-MD-PNL-J306 MASTER POWER RELAY (MPR) SET A | Instrumentation | Contact | Contact, Alarm | 1430-20-IC-DG-7223-08;1430-20-PI-DG-4700
MD-XS-J306 BA | 7414-Alarm Contact-MD-PNL-J306 MASTER POWER RELAY (MPR) SET A | Instrumentation | Contact | Contact, Alarm | 1430-20-IC-DG-7223-08;1430-20-PI-DG-4700
MD-PG-41202 | PAX-4120, OIL PIPELINE PUMP 2 DSCH | Instrumentation | Gauge | Gauge, Pressure | 1430-20-IC-DG-7224-05;1430-20-PI-DG-4422 | 7163-Pressure Gauge |  | 8"-FN (SCH 160) NACE
MD-PG-41851 | HBG-4185, OIL P/L PMP RECYCLE CLR SHL IN | Instrumentation | Gauge | Gauge, Pressure | 1430-20-IC-DG-7224-05;1430-20-PI-DG-4422 | 7163-Pressure Gauge | HBG-4185 | 8"-AN (SCH STD) NACE
MD-PG-41851 | HBG-4185, OIL P/L PMP RECYCLE CLR SHL IN | Instrumentation | Gauge | Gauge, Pressure | 1430-20-IC-DG-7224-05;1430-20-PI-DG-4422 | 7163-Pressure Gauge | HBG-4185 | 8"-AN (SCH STD) NACE
MD-PG-76801 | PBA-7680 DISPOSAL CAISSON PUMPS | Instrumentation | Gauge | Gauge, Pressure | 1430-20-IC-DG-7224-05;1430-20-PI-DG-4565 | 7163-Pressure Gauge |  | 2"-AN (SCH 80) NACE
MD-XS-J307 AA | 7414-Alarm Contact-MD-PNL-J307 MASTER POWER RELAY (MPR) SET A | Instrumentation | Contact | Contact, Alarm | 1430-20-IC-DG-7224-08;1430-20-PI-DG-4700
MD-XY-J307 BA | 7415-Relay - MD-PNL-J307 MASTER POWER RELAY (MPR) SET A | Instrumentation | Control System | Control System, Relay | 1430-20-IC-DG-7224-08;1430-20-PI-DG-4700
MD-XS-J309 BA | 7414-Alarm Contact-MD-PNL-J309 MASTER POWER RELAY (MPR) SET A | Instrumentation | Contact | Contact, Alarm | 1430-20-IC-DG-7225-05;1430-20-PI-DG-4700
MD-XY-J309 AA | 7415-Relay - MD-PNL-J309 MASTER POWER RELAY (MPR) SET A | Instrumentation | Control System | Control System, Relay | 1430-20-IC-DG-7225-05;1430-20-PI-DG-4700
MD-XY-J309 BA | 7415-Relay - MD-PNL-J309 MASTER POWER RELAY (MPR) SET A | Instrumentation | Control System | Control System, Relay | 1430-20-IC-DG-7225-05;1430-20-PI-DG-4700
MD-PXT-77506 | FIREWATER DELUGE VALVE ZONE 6 | Instrumentation | Transmitter | Transmitter, Pressure | 1430-20-IC-DG-7226-04;1430-20-PI-DG-4525 | 7161-Pressure Transmitter
MD-SDV-00023 |  | Instrumentation | Valve | Valve, On/Off | 1430-20-IC-DG-7226-06;1430-20-IC-DG-7226-07
MD-PG-00011 | QAY-0001, PROD WELLHEAD 1 | Instrumentation | Gauge | Gauge, Pressure | 1430-20-IC-DG-7226-06;1430-20-PI-DG-4404 | 7163-Pressure Gauge
MD-PG-00013 | QAY-0001, PROD WELLHEAD 1 | Instrumentation | Gauge | Gauge, Pressure | 1430-20-IC-DG-7226-06;1430-20-PI-DG-4404 | 7163-Pressure Gauge
MD-PG-00015 | QAY-0001, PROD WELLHEAD 1 | Instrumentation | Gauge | Gauge, Pressure | 1430-20-IC-DG-7226-06;1430-20-PI-DG-4404 | 7163-Pressure Gauge |  | 6"-KN (WT=1.000") NACE
MD-PG-00025 | QAY-0002, PROD WELLHEAD 2 | Instrumentation | Gauge | Gauge, Pressure | 1430-20-IC-DG-7226-06;1430-20-PI-DG-4404 | 7163-Pressure Gauge |  | 6"-KN (WT=1.000") NACE
MD-PG-00055 | QAY-0005, PROD WELLHEAD 5 | Instrumentation | Gauge | Gauge, Pressure | 1430-20-IC-DG-7226-06;1430-20-PI-DG-4404 | 7163-Pressure Gauge |  | 6"-KN (WT=1.000") NACE
MD-PG-00075 | QAY-0007, PROD WELLHEAD 7 | Instrumentation | Gauge | Gauge, Pressure | 1430-20-IC-DG-7226-06;1430-20-PI-DG-4404 | 7163-Pressure Gauge |  | 6"-KN (WT=1.000") NACE
MD-PG-00085 | QAY-0008, PROD WELLHEAD 8 | Instrumentation | Gauge | Gauge, Pressure | 1430-20-IC-DG-7226-06;1430-20-PI-DG-4404 | 7163-Pressure Gauge |  | 6"-KN (WT=1.000") NACE
MD-PT-00011 | QAY-0001 SCSSV HYD TEST PRESS | Instrumentation | Transmitter | Transmitter, Pressure | 1430-20-IC-DG-7226-06;1430-20-PI-DG-4404 | 7161-Pressure Transmitter | QAY-0001
MD-PT-00012 | QAY-0001, PROD WELLHEAD 1 ANNULUS B | Instrumentation | Transmitter | Transmitter, Pressure | 1430-20-IC-DG-7226-06;1430-20-PI-DG-4404 | 7161-Pressure Transmitter | QAY-0001
MD-PT-00014 | 7166-DHPT - QAY-0001, PROD WELLHEAD 1 DHPT | Instrumentation | Transmitter | Transmitter, Pressure | 1430-20-IC-DG-7226-06;1430-20-PI-DG-4404
MD-PT-00016 | QAY-0001, PROD WELLHEAD 1 ANNULUS A | Instrumentation | Transmitter | Transmitter, Pressure | 1430-20-IC-DG-7226-06;1430-20-PI-DG-4404 | 7161-Pressure Transmitter | QAY-0001
MD-PXT-00015 | QAY-0001, PROD WELLHEAD 1 FA2 S/D | Instrumentation | Transmitter | Transmitter, Pressure | 1430-20-IC-DG-7226-06;1430-20-PI-DG-4404 | 7161-Pressure Transmitter |  | 6"-KN (WT=1.000") NACE
MD-PXT-00035 | QAY-0003, PROD WELLHEAD 3 FA2 S/D | Instrumentation | Transmitter | Transmitter, Pressure | 1430-20-IC-DG-7226-06;1430-20-PI-DG-4404 | 7161-Pressure Transmitter |  | 6"-KN (WT=1.000") NACE
MD-PXT-00055 | QAY-0005, PROD WELLHEAD 5 FA2 S/D | Instrumentation | Transmitter | Transmitter, Pressure | 1430-20-IC-DG-7226-06;1430-20-PI-DG-4404 | 7161-Pressure Transmitter |  | 6"-KN (WT=1.000") NACE
MD-PXT-00065 | QAY-0006, PROD WELLHEAD 6 FA2 S/D | Instrumentation | Transmitter | Transmitter, Pressure | 1430-20-IC-DG-7226-06;1430-20-PI-DG-4404 | 7161-Pressure Transmitter |  | 6"-KN (WT=1.000") NACE
MD-PXT-00075 | QAY-0007, PROD WELLHEAD 7 FA2 S/D | Instrumentation | Transmitter | Transmitter, Pressure | 1430-20-IC-DG-7226-06;1430-20-PI-DG-4404 | 7161-Pressure Transmitter |  | 6"-KN (WT=1.000") NACE
MD-PG-J305A14 |  | Instrumentation | Gauge | Gauge, Pressure | 1430-20-IC-DG-7226-07;1430-20-IC-DG-7227-07
MD-PG-J305A24 |  | Instrumentation | Gauge | Gauge, Pressure | 1430-20-IC-DG-7226-07;1430-20-IC-DG-7227-07
MD-PG-J305A44 |  | Instrumentation | Gauge | Gauge, Pressure | 1430-20-IC-DG-7226-07;1430-20-IC-DG-7227-07
MD-PG-J305A54 |  | Instrumentation | Gauge | Gauge, Pressure | 1430-20-IC-DG-7226-07;1430-20-IC-DG-7227-07
MD-SCSSV-00031 | QAY-0003, PROD WELLHEAD 3 | Instrumentation | Valve | Valve, On/Off | 1430-20-IC-DG-7226-07;1430-20-PI-DG-4404 | 7204-On/Off Valve | QAY-0003
MD-SCSSV-00071 | QAY-0007, PROD WELLHEAD 7 | Instrumentation | Valve | Valve, On/Off | 1430-20-IC-DG-7226-07;1430-20-PI-DG-4404 | 7204-On/Off Valve | QAY-0007
MD-XY-J305AD | 7413-Horn-MD-PNL-J305A TEST HORN | Instrumentation | Indicator | Indicator, Alarm | 1430-20-IC-DG-7226-07;1430-20-PI-DG-4700 | 7413-Horn
MD-SDV-00103 |  | Instrumentation | Valve | Valve, On/Off | 1430-20-IC-DG-7227-06;1430-20-IC-DG-7227-07
MD-PG-00091 | QAY-0009, PROD WELLHEAD 9 | Instrumentation | Gauge | Gauge, Pressure | 1430-20-IC-DG-7227-06;1430-20-PI-DG-4404 | 7163-Pressure Gauge
MD-PG-00095 | QAY-0009, PROD WELLHEAD 9 | Instrumentation | Gauge | Gauge, Pressure | 1430-20-IC-DG-7227-06;1430-20-PI-DG-4404 | 7163-Pressure Gauge |  | 6"-KN (WT=1.000") NACE
MD-PG-00101 | QAY-0010, PROD WELLHEAD 10 | Instrumentation | Gauge | Gauge, Pressure | 1430-20-IC-DG-7227-06;1430-20-PI-DG-4404 | 7163-Pressure Gauge
MD-PG-00101 | QAY-0010, PROD WELLHEAD 10 | Instrumentation | Gauge | Gauge, Pressure | 1430-20-IC-DG-7227-06;1430-20-PI-DG-4404 | 7163-Pressure Gauge
MD-PG-00111 | QAY-0011, PROD WELLHEAD 11 | Instrumentation | Gauge | Gauge, Pressure | 1430-20-IC-DG-7227-06;1430-20-PI-DG-4404 | 7163-Pressure Gauge
MD-PG-00115 | QAY-0011, PROD WELLHEAD 11 | Instrumentation | Gauge | Gauge, Pressure | 1430-20-IC-DG-7227-06;1430-20-PI-DG-4404 | 7163-Pressure Gauge |  | 6"-KN (WT=1.000") NACE
MD-PG-00121 | QAY-0012, PROD WELLHEAD 12 | Instrumentation | Gauge | Gauge, Pressure | 1430-20-IC-DG-7227-06;1430-20-PI-DG-4404 | 7163-Pressure Gauge
MD-PG-00125 | QAY-0012, PROD WELLHEAD 12 | Instrumentation | Gauge | Gauge, Pressure | 1430-20-IC-DG-7227-06;1430-20-PI-DG-4404 | 7163-Pressure Gauge |  | 6"-KN (WT=1.000") NACE
MD-PG-00131 | QAY-0013, PROD WELLHEAD 13 | Instrumentation | Gauge | Gauge, Pressure | 1430-20-IC-DG-7227-06;1430-20-PI-DG-4404 | 7163-Pressure Gauge
MD-PG-00141 | QAY-0014, PROD WELLHEAD 14 | Instrumentation | Gauge | Gauge, Pressure | 1430-20-IC-DG-7227-06;1430-20-PI-DG-4404 | 7163-Pressure Gauge
MD-PG-00145 | QAY-0014, PROD WELLHEAD 14 | Instrumentation | Gauge | Gauge, Pressure | 1430-20-IC-DG-7227-06;1430-20-PI-DG-4404 | 7163-Pressure Gauge |  | 6"-KN (WT=1.000") NACE
MD-PT-00091 | QAY-0009 SCSSV HYD TEST PRESS | Instrumentation | Transmitter | Transmitter, Pressure | 1430-20-IC-DG-7227-06;1430-20-PI-DG-4404 | 7161-Pressure Transmitter | QAY-0009
MD-PT-00121 | QAY-0012 SCSSV HYD TEST PRESS | Instrumentation | Transmitter | Transmitter, Pressure | 1430-20-IC-DG-7227-06;1430-20-PI-DG-4404 | 7161-Pressure Transmitter | QAY-0012
MD-PXT-00095 | QAY-0009, PROD WELLHEAD 9 FA2 S/D | Instrumentation | Transmitter | Transmitter, Pressure | 1430-20-IC-DG-7227-06;1430-20-PI-DG-4404 | 7161-Pressure Transmitter |  | 6"-KN (WT=1.000") NACE
MD-PXT-00105 | QAY-0010, PROD WELLHEAD 10 FA2 S/D | Instrumentation | Transmitter | Transmitter, Pressure | 1430-20-IC-DG-7227-06;1430-20-PI-DG-4404 | 7161-Pressure Transmitter |  | 6"-KN (WT=1.000") NACE
MD-PXT-00115 | QAY-0011, PROD WELLHEAD 11 FA2 S/D | Instrumentation | Transmitter | Transmitter, Pressure | 1430-20-IC-DG-7227-06;1430-20-PI-DG-4404 | 7161-Pressure Transmitter |  | 6"-KN (WT=1.000") NACE
MD-PXT-00125 | QAY-0012, PROD WELLHEAD 12 FA2 S/D | Instrumentation | Transmitter | Transmitter, Pressure | 1430-20-IC-DG-7227-06;1430-20-PI-DG-4404 | 7161-Pressure Transmitter |  | 6"-KN (WT=1.000") NACE
MD-PG-J305A34 |  | Instrumentation | Gauge | Gauge, Pressure | 1430-20-IC-DG-7227-07;1430-20-IC-DG-7226-07
MD-PG-J305A64 |  | Instrumentation | Gauge | Gauge, Pressure | 1430-20-IC-DG-7227-07;1430-20-IC-DG-7226-07
MD-XS-J305B AA | 7414-Alarm Contact-MD-PNL-J305B MASTER POWER RELAY (MPR) SET A | Instrumentation | Contact | Contact, Alarm | 1430-20-IC-DG-7227-09;1430-20-PI-DG-4700
MD-XY-J305B AA | 7415-RELAY MPR-MD-PNL-J305B MASTER POWER RELAY (MPR) SET A | Instrumentation | Control System | Control System, Relay | 1430-20-IC-DG-7227-09;1430-20-PI-DG-4700
MD-XY-J305B AB | 7415-RELAY MPR-MD-PNL-J305B MASTER POWER RELAY (MPR) SET B | Instrumentation | Control System | Control System, Relay | 1430-20-IC-DG-7227-09;1430-20-PI-DG-4700
MD-XY-J305B BA | 7415-RELAY MPR-MD-PNL-J305B MASTER POWER RELAY (MPR) SET A | Instrumentation | Control System | Control System, Relay | 1430-20-IC-DG-7227-09;1430-20-PI-DG-4700
MD-XS-J359 BA | 7414-Alarm Contact-MD-PNL-J359 MASTER POWER RELAY (MPR) SET A | Instrumentation | Contact | Contact, Alarm | 1430-20-IC-DG-7234-04;1430-20-PI-DG-4700
MD-XY-J359BA | 7415-Relay - MD-PNL-J359 MASTER POWER RELAY (MPR) SET A | Instrumentation | Control System | Control System, Relay | 1430-20-IC-DG-7234-04;1430-20-PI-DG-4700 | 7415-RELAY MPR
MD-XY-J359BA | 7415-Relay - MD-PNL-J359 MASTER POWER RELAY (MPR) SET A | Instrumentation | Control System | Control System, Relay | 1430-20-IC-DG-7234-04;1430-20-PI-DG-4700 | 7415-RELAY MPR
MD-XS-J371 AA | 7414-Alarm Contact-MD-PNL-J371 MASTER POWER RELAY (MPR) SET A | Instrumentation | Contact | Contact, Alarm | 1430-20-IC-DG-7235-04;1430-20-PI-DG-4701
MD-XS-J371 AB | 7414-Alarm Contact-MD-PNL-J371 MASTER POWER RELAY (MPR) SET B | Instrumentation | Contact | Contact, Alarm | 1430-20-IC-DG-7235-04;1430-20-PI-DG-4701
MD-XS-J371 AC | 7414-Alarm Contact-MD-PNL-J371 MASTER POWER RELAY (MPR) SET C | Instrumentation | Contact | Contact, Alarm | 1430-20-IC-DG-7235-04;1430-20-PI-DG-4701
MD-XY-J371 AB | 7415-Relay - MD-PNL-J371 MASTER POWER RELAY (MPR) | Instrumentation | Control System | Control System, Relay | 1430-20-IC-DG-7235-04;1430-20-PI-DG-4701
MD-XY-J371 AD | 7415-Relay - MD-PNL-J371 MASTER POWER RELAY (MPR) SET 4 | Instrumentation | Control System | Control System, Relay | 1430-20-IC-DG-7235-04;1430-20-PI-DG-4701
MD-XY-J371 BA | 7415-Relay - MD-PNL-J371 MASTER POWER RELAY (MPR) | Instrumentation | Control System | Control System, Relay | 1430-20-IC-DG-7235-04;1430-20-PI-DG-4701
MD-XY-J371 BD | 7415-Relay - MD-PNL-J371 MASTER POWER RELAY (MPR) SET 4 | Instrumentation | Control System | Control System, Relay | 1430-20-IC-DG-7235-04;1430-20-PI-DG-4701
MD-XS-J372 AA | 7414-Alarm Contact-MD-PNL-J372 MASTER POWER RELAY (MPR) SET A | Instrumentation | Contact | Contact, Alarm | 1430-20-IC-DG-7236-04;1430-20-PI-DG-4701
MD-XS-J372 AD | 7414-Alarm Contact-MD-PNL-J372 MASTER POWER RELAY (MPR) SET D | Instrumentation | Contact | Contact, Alarm | 1430-20-IC-DG-7236-04;1430-20-PI-DG-4701
MD-XS-J372 BB | 7414-Alarm Contact-MD-PNL-J372 MASTER POWER RELAY (MPR) SET B | Instrumentation | Contact | Contact, Alarm | 1430-20-IC-DG-7236-04;1430-20-PI-DG-4701
MD-XS-J372 BC | 7414-Alarm Contact-MD-PNL-J372 MASTER POWER RELAY (MPR) SET C | Instrumentation | Contact | Contact, Alarm | 1430-20-IC-DG-7236-04;1430-20-PI-DG-4701
MD-XS-J372 BD | 7414-Alarm Contact-MD-PNL-J372 MASTER POWER RELAY (MPR) SET D | Instrumentation | Contact | Contact, Alarm | 1430-20-IC-DG-7236-04;1430-20-PI-DG-4701
MD-XY-J372 AB | 7415-Relay - MD-PNL-J372 MASTER POWER RELAY (MPR) SET B | Instrumentation | Control System | Control System, Relay | 1430-20-IC-DG-7236-04;1430-20-PI-DG-4701
MD-XY-J372 AC | 7415-Relay - MD-PNL-J372 MASTER POWER RELAY (MPR) SET C | Instrumentation | Control System | Control System, Relay | 1430-20-IC-DG-7236-04;1430-20-PI-DG-4701
MD-XY-J372 AD | 7415-Relay - MD-PNL-J372 MASTER POWER RELAY (MPR) SET D | Instrumentation | Control System | Control System, Relay | 1430-20-IC-DG-7236-04;1430-20-PI-DG-4701
MD-XY-J372 BB | 7415-Relay - MD-PNL-J372 MASTER POWER RELAY (MPR) SET B | Instrumentation | Control System | Control System, Relay | 1430-20-IC-DG-7236-04;1430-20-PI-DG-4701
MD-XY-J372 BC | 7415-Relay - MD-PNL-J372 MASTER POWER RELAY (MPR) SET C | Instrumentation | Control System | Control System, Relay | 1430-20-IC-DG-7236-04;1430-20-PI-DG-4701
MD-XS-J372 BE | 7414-Alarm Contact-MD-PNL-J372 MASTER POWER RELAY (MPR) SET E | Instrumentation | Contact | Contact, Alarm | 1430-20-IC-DG-7236-05;1430-20-PI-DG-4701;
MD-PXI-77501 | FIREWATER DELUGE ZONE 1 | Instrumentation | Control System | Control System, Indication | 1430-20-IC-DG-7244-04;1430-20-PI-DG-4525 | 7500-Indication
MD-PG-21304 | CBA-2130, LP GAS COMPRESSOR 1 PG OUT S/D | Instrumentation | Gauge | Gauge, Pressure | 1430-20-IC-DG-7244-05;1430-20-PI-DG-4451 | 7163-Pressure Gauge
MD-PG-21901 | CBA-2190, HP GAS COMPRESSOR 1 PG IN S/D | Instrumentation | Gauge | Gauge, Pressure | 1430-20-IC-DG-7244-05;1430-20-PI-DG-4452 | 7163-Pressure Gauge
MD-PG-21904 | CBA-2190, HP GAS COMPRESSOR 1 PG IN S/D | Instrumentation | Gauge | Gauge, Pressure | 1430-20-IC-DG-7244-05;1430-20-PI-DG-4452 | 7163-Pressure Gauge
MD-PG-27204A | CBA-2720, EXPORT GAS COMPRESSOR 1 PG OUT S/D | Instrumentation | Gauge | Gauge, Pressure | 1430-20-IC-DG-7244-05;1430-20-PI-DG-4454 | 7163-Pressure Gauge
MD-PG-23301 | CBA-2330, LP GAS COMPRESSOR 2 PG IN S/D | Instrumentation | Gauge | Gauge, Pressure | 1430-20-IC-DG-7244-05;1430-20-PI-DG-4456 | 7163-Pressure Gauge
MD-PG-23304 | CBA-2330, LP GAS COMPRESSOR 2 PG OUT S/D | Instrumentation | Gauge | Gauge, Pressure | 1430-20-IC-DG-7244-05;1430-20-PI-DG-4456 | 7163-Pressure Gauge
MD-PG-28201 | CBA-2820, EXPORT GAS COMPRESSOR 2 PG IN S/D | Instrumentation | Gauge | Gauge, Pressure | 1430-20-IC-DG-7244-05;1430-20-PI-DG-4459 | 7163-Pressure Gauge
MD-PG-21362 | MAK-2136 SEAL GAS FILTER INLET | Instrumentation | Gauge | Gauge, Pressure | 1430-20-IC-DG-7244-05;1430-20-PI-DG-4461 | 7163-Pressure Gauge
MD-XA-J101AA | MD-PNL-J101 MASTER POWER RELAY (MPR) | Instrumentation | Control System | Control System, Alarm | 1430-20-IC-DG-7244-08;1430-20-PI-DG-4700 | 7500-Alarm
MD-XA-J101AA | MD-PNL-J101 MASTER POWER RELAY (MPR) | Instrumentation | Control System | Control System, Alarm | 1430-20-IC-DG-7244-08;1430-20-PI-DG-4700 | 7500-Alarm
MD-XA-J101BA | MD-PNL-J101 MASTER POWER RELAY (MPR) | Instrumentation | Control System | Control System, Alarm | 1430-20-IC-DG-7244-08;1430-20-PI-DG-4700 | 7500-Alarm
MD-XA-J101BA | MD-PNL-J101 MASTER POWER RELAY (MPR) | Instrumentation | Control System | Control System, Alarm | 1430-20-IC-DG-7244-08;1430-20-PI-DG-4700 | 7500-Alarm
MD-WJB-J001 | WELLHEAD JUNCTION BOX | Electrical | Panel | Panel, Junction Box | 1430-20-IC-DG-7355;1430-20-IC-DG-7025-00
MD-WJB-J002 | WELLHEAD JUNCTION BOX | Electrical | Panel | Panel, Junction Box | 1430-20-IC-DG-7355;1430-20-IC-DG-7025-00
MD-WJB-J006 | WELLHEAD JUNCTION BOX | Electrical | Panel | Panel, Junction Box | 1430-20-IC-DG-7355;1430-20-IC-DG-7025-00
MD-WJB-J009 | WELLHEAD JUNCTION BOX | Electrical | Panel | Panel, Junction Box | 1430-20-IC-DG-7355;1430-20-IC-DG-7025-00
MD-WJB-J010 | WELLHEAD JUNCTION BOX | Electrical | Panel | Panel, Junction Box | 1430-20-IC-DG-7355;1430-20-IC-DG-7025-00
MD-WJB-J012 | WELLHEAD JUNCTION BOX | Electrical | Panel | Panel, Junction Box | 1430-20-IC-DG-7355;1430-20-IC-DG-7025-00
MD-WJB-J013 | WELLHEAD JUNCTION BOX | Electrical | Panel | Panel, Junction Box | 1430-20-IC-DG-7355;1430-20-IC-DG-7025-00
MD-WJB-J014 | WELLHEAD JUNCTION BOX | Electrical | Panel | Panel, Junction Box | 1430-20-IC-DG-7355;1430-20-IC-DG-7025-00
MD-IJB-11705-2 | Instrument Junction Box | Instrumentation | Panel | Panel, Junction Box | 1430-20-IC-DG-7553-14;1430-20-IC-LI-7856-04
MD-IJB-12705-3 | Instrument Junction Box | Instrumentation | Panel | Panel, Junction Box | 1430-20-IC-DG-7553-14;1430-20-IC-LI-7856-04
MD-AXE-ZN031 | 7176-Analyzer, Gas Detector Signal (LOS) - ZONE 3 N MEZZ DECK GAS DETECTION | Instrumentation | Detector | Detector, Signal-Receiver Gas | 1430-20-IC-DG-7754;1420-IC-DG-7754 | 7176-Analyzer, Gas Detector Signal (LOS)
MD-AXE-ZN032 | 7176-Analyzer, Gas Detector (Point) - ZONE 3 PROD MANIFOLD SKID WEST GAS DETECTION | Instrumentation | Detector | Detector, Point Gas | 1430-20-IC-DG-7754;1420-IC-DG-7754 | 7176-Analyzer, Gas Detector (Point)
MD-AXE-ZN061 | 7176-Analyzer, Gas Detector Signal (LOS) - ZONE 6 WELLBAY MEZZ DECK GAS DETECTION | Instrumentation | Detector | Detector, Signal-Receiver Gas | 1430-20-IC-DG-7754;1420-IC-DG-7754 | 7176-Analyzer, Gas Detector Signal (LOS)
MD-AXE-ZN2A3 | 7176-Analyzer, Gas Detector Signal (LOS) - ZONE 2A N/NW MEZZ DECK GAS DETECTION | Instrumentation | Detector | Detector, Signal-Receiver Gas | 1430-20-IC-DG-7754;1420-IC-DG-7754 | 7176-Analyzer, Gas Detector Signal (LOS)
MD-AXE-ZN2A5 | 7176-Analyzer, Gas Detector (Point) - ZONE 2A NW MEZZ DECK GAS DETECTION | Instrumentation | Detector | Detector, Point Gas | 1430-20-IC-DG-7754;1420-IC-DG-7754 | 7176-Analyzer, Gas Detector (Point)
MD-AXE-ZN2B1 | 7176-Analyzer, Gas Detector (Point) - ZONE 2B N MEZZ DECK GAS DETECTION | Instrumentation | Detector | Detector, Point Gas | 1430-20-IC-DG-7754;1420-IC-DG-7754 | 7176-Analyzer, Gas Detector (Point)
MD-AXE-ZN2B2 | 7176-Analyzer, Gas Detector (Point) - ZONE 2B N MEZZ DECK GAS DETECTION | Instrumentation | Detector | Detector, Point Gas | 1430-20-IC-DG-7754;1420-IC-DG-7754 | 7176-Analyzer, Gas Detector (Point)
MD-AXE-ZN2B3 | 7176-Analyzer, Gas Detector (Point) - ZONE 2B N MEZZ DECK GAS DETECTION | Instrumentation | Detector | Detector, Point Gas | 1430-20-IC-DG-7754;1420-IC-DG-7754 | 7176-Analyzer, Gas Detector (Point)
MD-AXE-ZN2B8 | 7176-Analyzer, Gas Detector Signal (LOS) - ZONE 2B NE MEZZ DECK GAS DETECTION | Instrumentation | Detector | Detector, Signal-Receiver Gas | 1430-20-IC-DG-7754;1420-IC-DG-7754 | 7176-Analyzer, Gas Detector Signal (LOS)
MD-AXT-ZN031 | 7176-Analyzer Trans, Gas Det Recvr (LOS) - ZONE 3 N MEZZ DECK GAS DETECTION | Instrumentation | Detector | Detector, Gas | 1430-20-IC-DG-7754;1420-IC-DG-7754 | 7176-Analyzer Trans Gas Det Recvr (LOS)
MD-AXT-ZN032 | 7176-Analyzer Trans Gas Detect (Point) - ZONE 3 PROD MANIFOLD SKID WEST GAS DETECTION | Instrumentation | Detector | Detector, Point Gas | 1430-20-IC-DG-7754;1420-IC-DG-7754 | 7176-Analyzer Trans Gas Detect (Point)
MD-AXT-ZN033 | 7176-Analyzer Trans Gas Detect (Point) - ZONE 3 PROD MANIFOLD SKID CENTER GAS DETECTION | Instrumentation | Detector | Detector, Point Gas | 1430-20-IC-DG-7754;1420-IC-DG-7754 | 7176-Analyzer Trans Gas Detect (Point)
MD-AXT-ZN061 | 7176-Analyzer Trans, Gas Det Recvr (LOS) - ZONE 6 WELLBAY MEZZ DECK GAS DETECTION | Instrumentation | Detector | Detector, Gas | 1430-20-IC-DG-7754;1420-IC-DG-7754 | 7176-Analyzer Trans Gas Det Recvr (LOS)
MD-AXT-ZN2A2 | 7176-Analyzer Trans, Gas Det Recvr (LOS) - ZONE 2A N/NW MEZZ DECK GAS DETECTION | Instrumentation | Detector | Detector, Gas | 1430-20-IC-DG-7754;1420-IC-DG-7754 | 7176-Analyzer Trans Gas Det Recvr (LOS)
MD-AXT-ZN2A5 | 7176-Analyzer Trans, Gas Detect (Point) - ZONE 2A NW MEZZ DECK GAS DETECTION | Instrumentation | Detector | Detector, Point Gas | 1430-20-IC-DG-7754;1420-IC-DG-7754 | 7176-Analyzer Trans Gas Detect (Point)
MD-AXT-ZN2A7 | 7176-Analyzer Trans, Gas Detect (Point) - ZONE 2A NW MEZZ DECK GAS DETECTION | Instrumentation | Detector | Detector, Point Gas | 1430-20-IC-DG-7754;1420-IC-DG-7754 | 7176-Analyzer Trans Gas Detect (Point)
MD-AXT-ZN2B1 | 7176-Analyzer Trans, Gas Detect (Point) - ZONE 2B N MEZZ DECK GAS DETECTION | Instrumentation | Detector | Detector, Point Gas | 1430-20-IC-DG-7754;1420-IC-DG-7754 | 7176-Analyzer Trans Gas Detect (Point)
MD-AXT-ZN2B13 | 7176-Analyzer Trans, Gas Detect (Point) - ZONE 2B N MEZZ DECK GAS DETECTION | Instrumentation | Detector | Detector, Point Gas | 1430-20-IC-DG-7754;1420-IC-DG-7754 | 7176-Analyzer Trans Gas Detect (Point)
MD-AXT-ZN2B5 | 7176-Analyzer Trans, Gas Detect (Point) - ZONE 2B NE MEZZ DECK GAS DETECTION | Instrumentation | Detector | Detector, Point Gas | 1430-20-IC-DG-7754;1420-IC-DG-7754 | 7176-Analyzer Trans Gas Detect (Point)
MD-AXT-ZN2B9 | 7176-Analyzer Trans, Gas Detect (Point) - ZONE 2B NE MEZZ DECK GAS DETECTION | Instrumentation | Detector | Detector, Point Gas | 1430-20-IC-DG-7754;1420-IC-DG-7754 | 7176-Analyzer Trans Gas Detect (Point)
MD-AXT-ZN2B3 | 7176-Analyzer Trans, Gas Detect (Point) - ZONE 2B N MEZZ DECK GAS DETECTION | Instrumentation | Detector | Detector, Point Gas | 1430-20-IC-DG-7754;1420-IC-DG-7754; | 7176-Analyzer Trans Gas Detect (Point)
MD-HS-J307E | ESD-J307 WASTE HEAT RECOVERY EMERGENCY S/D | Instrumentation | Switch | Switch, Local | 1430-20-IC-DG-7755;1420-IC-DG-7754 | 7402-Local Switch
MD-HS-J307F | ESD-J307 WASTE HEAT RECOVERY FIRE ALARM | Instrumentation | Switch | Switch, Local | 1430-20-IC-DG-7755;1420-IC-DG-7754 | 7402-Local Switch
MD-HS-J307G | ESD-J307 WASTE HEAT RECOVERY GENERAL ALARM | Instrumentation | Switch | Switch, Local | 1430-20-IC-DG-7755;1420-IC-DG-7754 | 7402-Local Switch
MD-AXE-ZN071 | 7176-Analyzer, Gas Detector (Point) - ZONE 7 W PROD DECK GAS DETECTION | Instrumentation | Detector | Detector, Point Gas | 1430-20-IC-DG-7755;1420-IC-DG-7755 | 7176-Analyzer, Gas Detector (Point)
MD-AXT-ZN072 | 7176-Analyzer Trans, Gas Detect (Point) - ZONE 7 W PROD DECK GAS DETECTION | Instrumentation | Detector | Detector, Point Gas | 1430-20-IC-DG-7755;1420-IC-DG-7755 | 7176-Analyzer Trans Gas Detect (Point)
MD-AXT-ZN4A4 | 7177-Analyzer Trans Flame Detector - ZONE 4A NW PROD DECK FLAME DETECTION | Instrumentation | Detector | Detector, Flame | 1430-20-IC-DG-7755;1420-IC-DG-7755 | 7177-Analyzer Trans Flame Detector
MD-AXE-ZN015 | 7176-Analyzer, Gas Detector Signal (LOS) - BCM GAS DETECTION | Instrumentation | Detector | Detector, Signal-Receiver Gas | 1430-20-IC-DG-7758;1420-IC-DG-7758 | 7176-Analyzer, Gas Detector Signal (LOS)
MD-AXE-ZN016 | 7176-Analyzer, Gas Detector Signal (LOS) - BCM GAS DETECTION | Instrumentation | Detector | Detector, Signal-Receiver Gas | 1430-20-IC-DG-7758;1420-IC-DG-7758 | 7176-Analyzer, Gas Detector Signal (LOS)
MD-AXT-ZN012 | 7177-Analyzer Trans Flame Detector - BCM FLAME DETECTION | Instrumentation | Detector | Detector, Flame | 1430-20-IC-DG-7758;1420-IC-DG-7758 | 7177-Analyzer Trans Flame Detector
MD-AXT-ZN015 | 7176-Analyzer Trans Gas Det Recvr (LOS) - BCM GAS DETECTION | Instrumentation | Detector | Detector, Gas | 1430-20-IC-DG-7758;1420-IC-DG-7758 | 7176-Analyzer Trans Gas Det Recvr (LOS)
MD-IJB-11705-1 | Instrument Junction Box | Instrumentation | Panel | Panel, Junction Box | 1430-20-IC-LI-7856-04;1430-20-IC-DG-7553-14
MD-IJB-11705-3 | Instrument Junction Box | Instrumentation | Panel | Panel, Junction Box | 1430-20-IC-LI-7856-04;1430-20-IC-DG-7553-14
MD-IJB-12705-1 | Instrument Junction Box | Instrumentation | Panel | Panel, Junction Box | 1430-20-IC-LI-7856-04;1430-20-IC-DG-7553-14
MD-IJB-12705-2 | Instrument Junction Box | Instrumentation | Panel | Panel, Junction Box | 1430-20-IC-LI-7856-04;1430-20-IC-DG-7553-14
MD-PBA-7825 |  | Mechanical | Pump | Pump, Centrifugal API 610 | 1430-20-ME-DS-7820;1430-20-PI-DG-4621
CV0010E1 | 2"-AT 2"-PG-FN-12039-GAS LIFT FLOWLINE CHECK VALVE AT SURFACE WELLHEAD (MOC 453) | Valves | Manual | Manual, Check | 1430-20-ME-LI-0008;1430-20-PI-DG-4404
MV0001S1 | 3/8"K2KN-AT 8"-PF-KN-1501-1"P-DRAIN VALVE UPSTREAM OF SAND PROBE | Valves | Manual | Manual, Ball | 1430-20-ME-LI-0008;1430-20-PI-DG-4404
MV0003S1 | 3/8"K2KN-AT 8"-PF-KN-1503-1"P-DRAIN VALVE UPSTREAM OF SAND PROBE | Valves | Manual | Manual, Ball | 1430-20-ME-LI-0008;1430-20-PI-DG-4404
MV0003T1 | 3/8"-AT 8"-PF-KN-1003-1"P-NEEDLE VALVE UPSTREAM OF SAMPLE CONTROL PANEL | Valves | Manual | Manual, Needle | 1430-20-ME-LI-0008;1430-20-PI-DG-4404
MV0004S1 | 3/8"K2KN-AT 8"-PF-KN-1504-1"P-DRAIN VALVE UPSTREAM OF SAND PROBE | Valves | Manual | Manual, Ball | 1430-20-ME-LI-0008;1430-20-PI-DG-4404
MV0005S1 | 3/8"K2KN-AT 8"-PF-KN-1505-1"P-DRAIN VALVE UPSTREAM OF SAND PROBE | Valves | Manual | Manual, Ball | 1430-20-ME-LI-0008;1430-20-PI-DG-4404
MV0005T1 | 3/8"-AT 8"-PF-KN-1005-1"P-NEEDLE VALVE UPSTREAM OF SAMPLE CONTROL PANEL | Valves | Manual | Manual, Needle | 1430-20-ME-LI-0008;1430-20-PI-DG-4404
MV0006T1 | 3/8"-AT 8"-PF-KN-1006-1"P-NEEDLE VALVE UPSTREAM OF SAMPLE CONTROL PANEL | Valves | Manual | Manual, Needle | 1430-20-ME-LI-0008;1430-20-PI-DG-4404
MV0006W1 | 3/4"-AT 2"-PG-FN-12035-GAS LIFT FLOWLINE CHECK VALVE AT SURFACE WELLHEAD (MOC 453) | Valves | Manual | Manual, Check | 1430-20-ME-LI-0008;1430-20-PI-DG-4404
MV0007S1 | 3/8"K2KN-AT 8"-PF-KN-1507-1"P-DRAIN VALVE UPSTREAM OF SAND PROBE | Valves | Manual | Manual, Ball | 1430-20-ME-LI-0008;1430-20-PI-DG-4404
MV0007T1 | 3/8"-AT 8"-PF-KN-1007-1"P-NEEDLE VALVE UPSTREAM OF SAMPLE CONTROL PANEL | Valves | Manual | Manual, Needle | 1430-20-ME-LI-0008;1430-20-PI-DG-4404
MV0008S1 | 3/8"K2KN-AT 8"-PF-KN-1508-1"P-DRAIN VALVE UPSTREAM OF SAND PROBE | Valves | Manual | Manual, Ball | 1430-20-ME-LI-0008;1430-20-PI-DG-4404
MV0010S1 | 3/8"K2KN-AT 8"-PF-KN-1510-1"P-DRAIN VALVE UPSTREAM OF SAND PROBE | Valves | Manual | Manual, Ball | 1430-20-ME-LI-0008;1430-20-PI-DG-4404
MV0010T1 | 3/8"-AT 8"-PF-KN-1010-1"P-NEEDLE VALVE UPSTREAM OF SAMPLE CONTROL PANEL | Valves | Manual | Manual, Needle | 1430-20-ME-LI-0008;1430-20-PI-DG-4404
MV0011S1 | 3/8"K2KN-AT 8"-PF-KN-1511-1"P-DRAIN VALVE UPSTREAM OF SAND PROBE | Valves | Manual | Manual, Ball | 1430-20-ME-LI-0008;1430-20-PI-DG-4404
MV0011W1 | 3/4"-AT 2"-PG-FN-12040-GAS LIFT FLOWLINE CHECK VALVE AT SURFACE WELLHEAD (MOC 453) | Valves | Manual | Manual, Check | 1430-20-ME-LI-0008;1430-20-PI-DG-4404
MV0012S1 | 3/8"K2KN-AT 8"-PF-KN-1512-1"P-DRAIN VALVE UPSTREAM OF SAND PROBE | Valves | Manual | Manual, Ball | 1430-20-ME-LI-0008;1430-20-PI-DG-4404
MV0013S1 | 3/8"K2KN-AT 8"-PF-KN-1513-1"P-DRAIN VALVE UPSTREAM OF SAND PROBE | Valves | Manual | Manual, Ball | 1430-20-ME-LI-0008;1430-20-PI-DG-4404
MV0014S1 | 3/8"K2KN-AT 8"-PF-KN-1514-1"P-DRAIN VALVE UPSTREAM OF SAND PROBE | Valves | Manual | Manual, Ball | 1430-20-ME-LI-0008;1430-20-PI-DG-4404
MV0014T1 | 3/8"-AT 8"-PF-KN-1014-1"P-NEEDLE VALVE UPSTREAM OF SAMPLE CONTROL PANEL | Valves | Manual | Manual, Needle | 1430-20-ME-LI-0008;1430-20-PI-DG-4404
MV7331X1 | 3/4"D2QN-NC-AT 2"-DC-AN-6057-DRAIN VALVE | Valves | Manual | Manual, Ball | 1430-20-ME-LI-0008;1430-20-PI-DG-4404
MV7332U1 | 1"K2KN-NC-AT 2"-DC-AN-6058-DRAIN VALVE | Valves | Manual | Manual, Ball | 1430-20-ME-LI-0008;1430-20-PI-DG-4404
MV7332V1 | 3/4"D2QN-NC-AT 4"-PL-AN-1017-BLEED VALVE | Valves | Manual | Manual, Ball | 1430-20-ME-LI-0008;1430-20-PI-DG-4404
MV7333V1 | 3/4"D2QN-NC-AT 4"-PL-AN-1018-BLEED VALVE | Valves | Manual | Manual, Ball | 1430-20-ME-LI-0008;1430-20-PI-DG-4404
MV7333X1 | 3/4"D2QN-NC-AT 2"-DC-AN-6059-DRAIN VALVE | Valves | Manual | Manual, Ball | 1430-20-ME-LI-0008;1430-20-PI-DG-4404
MV1100B3 | 1/2"F2SS-NC-AT 2"-DC-BN-6120-FROM HP SEPARATOR #2 | Valves | Manual | Manual, Ball | 1430-20-ME-LI-0008;1430-20-PI-DG-4406
MV1100C2 | 1/2"D2QN-NC-AT 2"-DC-BN-6120-1/2" Ball Valve | Valves | Manual | Manual, Ball | 1430-20-ME-LI-0008;1430-20-PI-DG-4406
MV1100C3 | 1/2"F2SS-AT 2"-DC-BN-6120-FROM HP SEPARATOR #2 | Valves | Manual | Manual, Ball | 1430-20-ME-LI-0008;1430-20-PI-DG-4406
MV1100D3 | 1/2"F2SS-AT 1/2" SS TUBE-FROM HP SEPARATOR #2 | Valves | Manual | Manual, Ball | 1430-20-ME-LI-0008;1430-20-PI-DG-4406
MV1100S2 | 3/4"D2QN-NC-AT 2"-PL-BN-3851-1"P-3/4" INSTRUMENT DRAIN | Valves | Manual | Manual, Ball | 1430-20-ME-LI-0008;1430-20-PI-DG-4406
MV1100T2 | 3/4"D2QN-NC-AT 2"-PL-BN-3852-1"P-3/4" INSTRUMENT BLEED | Valves | Manual | Manual, Ball | 1430-20-ME-LI-0008;1430-20-PI-DG-4406
MV1100V2 | 3/4"D2QN-NC-AT 2"-PL-BN-3852-1"P-3/4" INSTRUMENT DRAIN | Valves | Manual | Manual, Ball | 1430-20-ME-LI-0008;1430-20-PI-DG-4406
MV1100Y2 | 3/4"D2QN-AT FUTURE INSTR. BRIDDLE-3/4" INSTRUMENT BLEED FUTURE | Valves | Manual | Manual, Ball | 1430-20-ME-LI-0008;1430-20-PI-DG-4406
MV1100Z2 | 3/4"D2QN-NC-AT FUTURE INSTR. BRIDDLE-3/4" INSTRUMENT DRAIN FUTURE | Valves | Manual | Manual, Ball | 1430-20-ME-LI-0008;1430-20-PI-DG-4406
MV1160N2 | 3/4"D2QN-NC-AT 2"-PL-AN-3861-1"P-3/4" INSTRUMENT BLEED | Valves | Manual | Manual, Ball | 1430-20-ME-LI-0008;1430-20-PI-DG-4409
MV1160P2 | 3/4"D2QN-NC-AT 2"-PL-AN-3861-1"P-3/4" INSTRUMENT DRAIN | Valves | Manual | Manual, Ball | 1430-20-ME-LI-0008;1430-20-PI-DG-4409
MV1160Q2 | 3/4"D2QN-NC-AT 2"-PL-AN-3862-1"P-3/4" INSTRUMENT BLEED | Valves | Manual | Manual, Ball | 1430-20-ME-LI-0008;1430-20-PI-DG-4409
MV1160R2 | 2"A2RN-AT 2"-PL-AN-3862-1"P-LG-11602 LOWER BALL VALVE | Valves | Manual | Manual, Ball | 1430-20-ME-LI-0008;1430-20-PI-DG-4409
MV1160V2 | 2"A2RN-AT 2"-PL-AN-3864-1"P-LG-11601 LOWER BALL VALVE | Valves | Manual | Manual, Ball | 1430-20-ME-LI-0008;1430-20-PI-DG-4409
MV1160V4 | 3/4"D2QN-NC-AT 2"-PL-AN-3864-1"P-3/4" INSTRUMENT DRAIN | Valves | Manual | Manual, Ball | 1430-20-ME-LI-0008;1430-20-PI-DG-4409
MV1160X1 | 8"A2RFN-CSO-AT 10"-PG-AN-13024-1"P-UPSTREAM OF PSV-11602 | Valves | Manual | Manual, Ball | 1430-20-ME-LI-0008;1430-20-PI-DG-4409
MV1160Y1 | 3/4"D2QN-NC-AT 10"-PG-AN-13024-1"P-UPSTREAM OF PSV-11602 (BLEED/VENT-PLUGGED) | Valves | Manual | Manual, Ball | 1430-20-ME-LI-0008;1430-20-PI-DG-4409
MV1160Z1 | 10"A2RFN-CSO-AT 14"-FH-AN-15031-DOWNSTREAM OF PSV-11602 | Valves | Manual | Manual, Ball | 1430-20-ME-LI-0008;1430-20-PI-DG-4409
MV1170B2 | 1/2"D2QN-NC-AT 2"-PL-AN-3126-1"P-1/2" BALL VALVE TO CLOSED DRAIN HEADER | Valves | Manual | Manual, Ball | 1430-20-ME-LI-0008;1430-20-PI-DG-4410
MV1170E2 | 1/2"D2QN-NC-AT 2"-PL-AN-3097-1"P-1/2" BALL VALVE TO CLOSED DRAIN HEADER | Valves | Manual | Manual, Ball | 1430-20-ME-LI-0008;1430-20-PI-DG-4410
MV1170F2 | 1/2"D2QN-NC-AT 2"-PL-AN-3087-1"P-1/2" BALL VALVE TO CLOSED DRAIN HEADER | Valves | Manual | Manual, Ball | 1430-20-ME-LI-0008;1430-20-PI-DG-4410
CV4320C1 | 1/2"C5SS-AT 4"-PW-AN-3145-1"P-DOWNSTREAM OF SP-358 | Valves | Manual | Manual, Check | 1430-20-ME-LI-0008;1430-20-PI-DG-4411
MV1200A3 | 3/4"D2QN-NC-12"-PF-BN-3201-1.1/2"H-1/2" BALL VALVE FOR DRAIN | Valves | Manual | Manual, Ball | 1430-20-ME-LI-0008;1430-20-PI-DG-4412
MV1200Q2 | 3/4"D2QN-NC-AT 2"-PL-BN-3951-1"P-3/4" INSTRUMENT BLEED | Valves | Manual | Manual, Ball | 1430-20-ME-LI-0008;1430-20-PI-DG-4412
MV1200S2 | 3/4"D2QN-NC-AT 2"-PL-BN-3951-1"P-3/4" INSTRUMENT DRAIN | Valves | Manual | Manual, Ball | 1430-20-ME-LI-0008;1430-20-PI-DG-4412
MV1200T2 | 3/4"D2QN-NC-AT 2"-PL-BN-3952-1"P-3/4" INSTRUMENT BLEED | Valves | Manual | Manual, Ball | 1430-20-ME-LI-0008;1430-20-PI-DG-4412
MV1200X2 | 3/4"D2QN-NC-FUTURE INSTR. BRIDLE-3/4" INSTRUMENT DRAIN FUTURE | Valves | Manual | Manual, Ball | 1430-20-ME-LI-0008;1430-20-PI-DG-4412
MV1200Y2 | 3/4"D2QN-NC-FUTURE INSTR. BRIDLE-3/4" INSTRUMENT BLEED FUTURE | Valves | Manual | Manual, Ball | 1430-20-ME-LI-0008;1430-20-PI-DG-4412
MV1250C2 | 3/4"D2QN-NC-AT 10"-PF-BN-13022-1 1/2"H-UPSTREAM OF PSV-12502 (BLEED/VENT-PLUGGED) | Valves | Manual | Manual, Ball | 1430-20-ME-LI-0008;1430-20-PI-DG-4414
MV1250E2 | 1"D2QN-NC-AT 2"-PL-BN-3204-FROM LP COMPR SCRUBBER PUMPS TO HBG-1250 (BLEED/VENT VALVE-PLUGGED) | Valves | Manual | Manual, Ball | 1430-20-ME-LI-0008;1430-20-PI-DG-4414
MV1260P2 | 3/4"D2QN-NC-AT 2"-PL-AN-3961-1"P-3/4" INSTRUMENT DRAIN | Valves | Manual | Manual, Ball | 1430-20-ME-LI-0008;1430-20-PI-DG-4415
MV1260T2 | 3/4"D2QN-NC-AT 2"-PL-AN-3963-1"P-3/4" INSTRUMENT BLEED | Valves | Manual | Manual, Ball | 1430-20-ME-LI-0008;1430-20-PI-DG-4415
MV1260U2 | 3/4"D2QN-NC-AT 2"-PL-AN-3963-1"P-3/4" INSTRUMENT DRAIN | Valves | Manual | Manual, Ball | 1430-20-ME-LI-0008;1430-20-PI-DG-4415
MV1260V2 | 3/4"D2QN-NC-AT 2"-PL-AN-3964-1"P-3/4" INSTRUMENT BLEED | Valves | Manual | Manual, Ball | 1430-20-ME-LI-0008;1430-20-PI-DG-4415
MV1260W2 | 3/4"D2QN-NC-AT 2"-PL-AN-3964-1"P-3/4" INSTRUMENT DRAIN | Valves | Manual | Manual, Ball | 1430-20-ME-LI-0008;1430-20-PI-DG-4415
MV1260X1 | 3/4"D2QN-NC-AT 2"-PL-AN-3962-1"P-3/4" BALL VALVE-PLUGGED AT BRIDLE OF LG-12602 | Valves | Manual | Manual, Ball | 1430-20-ME-LI-0008;1430-20-PI-DG-4415
MV1270B2 | 1/2"D2QN-NC-AT 2"-PL-AN-3125-1"P-1/2" Ball Valve to closed drain header | Valves | Manual | Manual, Ball | 1430-20-ME-LI-0008;1430-20-PI-DG-4416
MV1270D2 | 1/2"D2QN-NC-AT 2"-PL-AN-3118-1"P-1/2" Ball Valve to closed drain header | Valves | Manual | Manual, Ball | 1430-20-ME-LI-0008;1430-20-PI-DG-4416
MV1270U2 | 3/4"D2QN-NC-AT 2"-PL-AN-3966-1"P-3/4" INSTRUMENT BLEED | Valves | Manual | Manual, Ball | 1430-20-ME-LI-0008;1430-20-PI-DG-4416
MV4410S2 | 3/8"SS-NC-AT3/8" SS TUBING-3/8" NEEDLE VALVE FOR SAMPLE CONNECTION | Valves | Manual | Manual, Needle | 1430-20-ME-LI-0008;1430-20-PI-DG-4417
MV4420T1 | 1"D2QN-NC-Hydrocyclone Oil Trtr. #2-1" DRAIN VALVE | Valves | Manual | Manual, Ball | 1430-20-ME-LI-0008;1430-20-PI-DG-4417
MV1300B3 | 3/4"D2QN-NC-AT 2"-PL-AN-3971-1"P-3/4" INSTRUMENT BLEED | Valves | Manual | Manual, Ball | 1430-20-ME-LI-0008;1430-20-PI-DG-4418
MV1300C3 | 3/4"D2QN-NC-AT 2"-PL-AN-3971-1"P-3/4" INSTRUMENT DRAIN | Valves | Manual | Manual, Ball | 1430-20-ME-LI-0008;1430-20-PI-DG-4418
MV4010M1 | 3/4"D2ZN-NC-AT3/4"-FL-AN-4017-ABJ-4010 D/S drain valve to Closed Drain Header | Valves | Manual | Manual, Ball | 1430-20-ME-LI-0008;1430-20-PI-DG-4419
MV4020N1 | 3/4"D2QN-NC-AT 8"-PL-AN-3042-1"P-DOWNSTREAM OF PBA-4020 (BLEED/VENT-PLUGGED) | Valves | Manual | Manual, Ball | 1430-20-ME-LI-0008;1430-20-PI-DG-4419
MV4102P1 | 3/8"SS-AT AE-41022-MANUAL SAMPLER (MOC 509) | Valves | Manual | Manual, Block and Bleed | 1430-20-ME-LI-0008;1430-20-PI-DG-4421
MV4102Q1 | 3/8"SS-AT AE-41022-MANUAL SAMPLER (MOC 509) | Valves | Manual | Manual, Block and Bleed | 1430-20-ME-LI-0008;1430-20-PI-DG-4421
MV4107C1 | AT MBJ-4107-3WAY INSTRUMENT VALVE AT LG BRIDLE | Valves | Manual | Manual, Gauge | 1430-20-ME-LI-0008;1430-20-PI-DG-4421
MV4108C1 | AT MBJ-4108-3WAY INSTRUMENT VALVE AT LG BRIDLE | Valves | Manual | Manual, Gauge | 1430-20-ME-LI-0008;1430-20-PI-DG-4421
CV4110C1 | 8"F5JWN-AT 8"-PL-FN-2011-DOWNSTREAM OF FT-41101 | Valves | Manual | Manual, Check | 1430-20-ME-LI-0008;1430-20-PI-DG-4422
CV4120C1 | 8"F5JWN-AT 8"-PL-FN-2013-DOWNSTREAM OF FT-41201 | Valves | Manual | Manual, Check | 1430-20-ME-LI-0008;1430-20-PI-DG-4422
CV4130C1 | 8"F5JWN-AT 8"-PL-FN-2015-DOWNSTREAM OF FT-41301 | Valves | Manual | Manual, Check | 1430-20-ME-LI-0008;1430-20-PI-DG-4422
MV4110J1 | 3/4"F2QN-NC-AT 8"-PL-FN-2011-UPSTREAM OF XV-41102 (BLEED/VENT-PLUGGED) | Valves | Manual | Manual, Ball | 1430-20-ME-LI-0008;1430-20-PI-DG-4422
MV4120J1 | 3/4"F2QN-NC-AT 8"-PL-FN-2013-UPSTREAM OF XV-41202 (BLEED/VENT-PLUGGED) | Valves | Manual | Manual, Ball | 1430-20-ME-LI-0008;1430-20-PI-DG-4422
MV4130P1 | 3/4"F2QN-NC-AT 8"-PL-FN-2015-UPSTREAM OF XV-41302 (BLEED/VENT-PLUGGED) | Valves | Manual | Manual, Ball | 1430-20-ME-LI-0008;1430-20-PI-DG-4422
MV4185Q1 | 1"D2QN-NC-AT 8"-PL-AN-3050-UPSTREAM OF PSV-41852A&B (BLEED/VENT-PLUGGED) | Valves | Manual | Manual, Ball | 1430-20-ME-LI-0008;1430-20-PI-DG-4422
MV4185R1 | 3/4"F2QN-NC-AT 8"-PL-FN-2024-VENT VALVE ON HEADER-PLUGGED | Valves | Manual | Manual, Ball | 1430-20-ME-LI-0008;1430-20-PI-DG-4422
CV4190D1 | 1/2"SS-AT 1/2" SS TUBING-FROM FLOATATION CELL | Valves | Manual | Manual, Check | 1430-20-ME-LI-0008;1430-20-PI-DG-4423
MV4190A2 | 1/2"SS-AT 24"-PL-F2-2021-TUBING FROM HV-41904 | Valves | Manual | Manual, Needle | 1430-20-ME-LI-0008;1430-20-PI-DG-4423
MV4190B2 | 1/2"SS-AT 24"-PL-F2-2021-TUBING FROM HV-41904 | Valves | Manual | Manual, Needle | 1430-20-ME-LI-0008;1430-20-PI-DG-4423
MV4190C2 | 1/2"SS-NC-AT 24"-PL-F2-2021-TUBING FROM HV-41904 | Valves | Manual | Manual, Needle | 1430-20-ME-LI-0008;1430-20-PI-DG-4423
MV4190H2 | 1/2"SS-AT 1/2" SS TUBING-FROM FLOATATION CELL | Valves | Manual | Manual, Ball | 1430-20-ME-LI-0008;1430-20-PI-DG-4423
MV4190H3 | 1/2"SS-NC-AT 1/2" SS TUBING-FROM FLOATATION CELL | Valves | Manual | Manual, Ball | 1430-20-ME-LI-0008;1430-20-PI-DG-4423
MV4190W1 | 1/2"-NC-AT 24"-PL-F2-2021-DOWNSTREAM OF XV-41903 (CAVITY DRAIN) | Valves | Manual | Manual, Needle | 1430-20-ME-LI-0008;1430-20-PI-DG-4423
MV4330A4 | 1/2"SS-NC-AT SS TUBING FROM 2"-NP-AN-7550-TUBING BLEED VALVE | Valves | Manual | Manual, Ball | 1430-20-ME-LI-0008;1430-20-PI-DG-4428
MV4330A5 | 3/4"SS-NC-AT 2"-FG-AN-7039-TUBING BLEED VALVE | Valves | Manual | Manual, Ball | 1430-20-ME-LI-0008;1430-20-PI-DG-4428
MV4330A6 | 3/4"SS-NC-AT 2"-NP-AN-7550-TUBING DRAIN VALVE | Valves | Manual | Manual, Ball | 1430-20-ME-LI-0008;1430-20-PI-DG-4428
MV4330B3 | 3/4"D2QN-at 8"-PW-A-9003-1"P-Drain valve at bleed ring | Valves | Manual | Manual, Ball | 1430-20-ME-LI-0008;1430-20-PI-DG-4428
MV4330C4 | 1/2"SS-NC-AT MBM-4330-LG-43304 TUBING | Valves | Manual | Manual, Ball | 1430-20-ME-LI-0008;1430-20-PI-DG-4428
MV4330E3 | 1/2"SS-NC-AT MBM-4330-LV-43301 DRAIN TUBING | Valves | Manual | Manual, Ball | 1430-20-ME-LI-0008;1430-20-PI-DG-4428
MV4330E4 | 1/2"SS-NC-AT MBM-4330-LV-43301 DRAIN TUBING | Valves | Manual | Manual, Ball | 1430-20-ME-LI-0008;1430-20-PI-DG-4428
MV4330L3 | 1/2"D2SS-NC-AT 8"-PW-A-9002-1"P-Drain Valve | Valves | Manual | Manual, Ball | 1430-20-ME-LI-0008;1430-20-PI-DG-4428
MV4330T3 | 1/2"SS-NC-AT MBM-4330-LG-43304 TUBING | Valves | Manual | Manual, Ball | 1430-20-ME-LI-0008;1430-20-PI-DG-4428
MV4330T4 | 3/4"D2QN-NC-AT MBM-4330-3/4" INSTRUMENT BLEED VALVE | Valves | Manual | Manual, Ball | 1430-20-ME-LI-0008;1430-20-PI-DG-4428
MV4330U4 | 3/4"D2QN-NC-AT MBM-4330-3/4" INSTRUMENT DRAIN VALVE | Valves | Manual | Manual, Ball | 1430-20-ME-LI-0008;1430-20-PI-DG-4428
MV4330V4 | 1/2"SS-NC-AT MBM-4330-LG-43302 TUBING | Valves | Manual | Manual, Ball | 1430-20-ME-LI-0008;1430-20-PI-DG-4428
MV4330X3 | 1/2"SS-NC-AT MBM-4330-LG-43301 TUBING | Valves | Manual | Manual, Ball | 1430-20-ME-LI-0008;1430-20-PI-DG-4428
MV4330Y3 | 3/4"D2QN-NC-AT MBM-4330-INSTRUMENT BLEED VALVE | Valves | Manual | Manual, Ball | 1430-20-ME-LI-0008;1430-20-PI-DG-4428
MV4345E2 | 1/2"SS-NC-AT PBA-4345-PG-43451 TUBING FRIM DRAIN | Valves | Manual | Manual, Ball | 1430-20-ME-LI-0008;1430-20-PI-DG-4428
MV6950N2 | 3/4"D2QSN AT NBJ-6950 LG-69502 BRIDLE- 2"-PL-AN-6972-1"P-BLEED VALVE | Valves | Manual | Manual, Ball | 1430-20-ME-LI-0008;1430-20-PI-DG-4429
MV6950R2 | 3/4"D2QN-AT 2"-PL-AN-6974-1"P-DRAIN VALVE | Valves | Manual | Manual, Ball | 1430-20-ME-LI-0008;1430-20-PI-DG-4429
MV6950Y2 | 2"A2RN-AT 2"-PL-AN-6009-1"H | Valves | Manual | Manual, Ball | 1430-20-ME-LI-0008;1430-20-PI-DG-4430
MV6970A2 | 1/2"-NC-AT 3"-PW-AN-6015-1"H-BLEED VALVE | Valves | Manual | Manual, Needle | 1430-20-ME-LI-0008;1430-20-PI-DG-4430
MV1720O2 | 2"D2QN-NC-AT 2"-PL-AN-3552-3/4" INSTRUMENT DRAIN VALVE | Valves | Manual | Manual, Ball | 1430-20-ME-LI-0008;1430-20-PI-DG-4432
MV1720X1 | 3/4"D2QN-NC-AT 14"-FL-AN-4310-DOWNSTREAM OF PV-17203 | Valves | Manual | Manual, Ball | 1430-20-ME-LI-0008;1430-20-PI-DG-4432
MV1725L1 | 1 1/2"A2RFN-CSO-AT 1.5"-PL-AN-3352-UPSTREAM OF PSV-17251 | Valves | Manual | Manual, Ball | 1430-20-ME-LI-0008;1430-20-PI-DG-4432
MV1725N1 | 2"A2RFN-CSO-AT 1.5"-PL-AN-3352-DOWNSTREAM OF PSV-17251 | Valves | Manual | Manual, Ball | 1430-20-ME-LI-0008;1430-20-PI-DG-4432
MV1725R1 | 1/2"SS-AT ABJ-1725-SHARPE SS VALVE FROM PBA-1725 TO ABJ-1725 | Valves | Manual | Manual, Ball | 1430-20-ME-LI-0008;1430-20-PI-DG-4432
MV1725T1 | 3/4"D2QN-NC-AT 2"-PL-AN-4649-PCV-17251 (BLEED/VENT-PLUGGED) | Valves | Manual | Manual, Ball | 1430-20-ME-LI-0008;1430-20-PI-DG-4432
MV1728L1 | 1 1/2"A2RFN-CSO-AT 1.5"-PL-AN-3223-UPSTREAM OF PSV-17281 | Valves | Manual | Manual, Ball | 1430-20-ME-LI-0008;1430-20-PI-DG-4432
MV1635Q1 | 3/4"D2SN-AT 6"-PG-AN-3319-3/4" BALL VALVE TO VRU GAS COMPRESSOR NO.1 | Valves | Manual | Manual, Ball | 1430-20-ME-LI-0008;1430-20-PI-DG-4434
MV1835O1 | 3/4"D2QN-AT 6"-PG-AN-3312-3/4" BALL VALVE TO VRU GAS COMPRESSOR NO.2 | Valves | Manual | Manual, Ball | 1430-20-ME-LI-0008;1430-20-PI-DG-4439
MV1835P1 | 3/4"C5ZN-AT 6"-PG-AN-3312-3/4" CHECK VALVE TO VRU GAS COMPRESSOR NO.2 | Valves | Manual | Manual, Check | 1430-20-ME-LI-0008;1430-20-PI-DG-4439
CV1748C1 | 2"B5RN-AT 2"-PL-BN-13013-DOWNSTREAM OF PV-17482 | Valves | Manual | Manual, Check | 1430-20-ME-LI-0008;1430-20-PI-DG-4440
MV1630C2 | 3/4"SS-AT3/4" SS TUBING-CASE DRAIN | Valves | Manual | Manual, Ball | 1430-20-ME-LI-0008;1430-20-PI-DG-4440
MV1630F2 | 3/4"SS-NC-AT3/4" SS TUBING-DRAIN VLALVE | Valves | Manual | Manual, Ball | 1430-20-ME-LI-0008;1430-20-PI-DG-4440
MV1700C1 | 2"B2RN-AT 2"-PL-BN-13011-UPSTREAM OF LV-17401 | Valves | Manual | Manual, Ball | 1430-20-ME-LI-0008;1430-20-PI-DG-4440
MV1700D1 | 2"B2RN-AT 2"-PL-BN-13011-DOWNSTREAM OF LV-17401 | Valves | Manual | Manual, Ball | 1430-20-ME-LI-0008;1430-20-PI-DG-4440
MV1700F1 | 2"A2RFN-CSO-AT 1"-PL-AN-15024-DOWNSTREAM OF PSV-17402 | Valves | Manual | Manual, Ball | 1430-20-ME-LI-0008;1430-20-PI-DG-4440
MV1700J1 | 3/4"D2QN-NC-AT 1"-PL-AN-15024-UPSTREAM OF PSV-17403 (BLEED/VENT-PLUGGED) | Valves | Manual | Manual, Ball | 1430-20-ME-LI-0008;1430-20-PI-DG-4440
MV1700K1 | 2"A2RFN-CSO-AT 2"-PL-AN-15025-UPSTREAM OF MBF-1740 | Valves | Manual | Manual, Ball | 1430-20-ME-LI-0008;1430-20-PI-DG-4440
MV1700M1 | 1/2"D2SS-NC-AT 2"-IA-M-17021-INST. AIR SUPPLY | Valves | Manual | Manual, Ball | 1430-20-ME-LI-0008;1430-20-PI-DG-4440
MV1700N1 | 1/2"D2SS-NC-AT 2"-IA-M-17021-INST. AIR SUPPLY | Valves | Manual | Manual, Ball | 1430-20-ME-LI-0008;1430-20-PI-DG-4440
MV1700P1 | 1/2"D2SS-NC-AT 2"-IA-M-17021-INST. AIR SUPPLY | Valves | Manual | Manual, Ball | 1430-20-ME-LI-0008;1430-20-PI-DG-4440
MV1700S1 | 3/4"D2QN-NC-AT 2"-PL-BN-13011-DOWNSTREAM OF LV-17401 (BLEED/VENT-PLUGGED) | Valves | Manual | Manual, Ball | 1430-20-ME-LI-0008;1430-20-PI-DG-4440
MV1740H2 | 3/4"SS-NC-AT 2"-DC-AN-6032-HEADER DRAIN | Valves | Manual | Manual, Block and Bleed | 1430-20-ME-LI-0008;1430-20-PI-DG-4440
MV1740T2 | 3/4"D2QN-NC-AT 2"-PG-AN-3358-3/4" INSTRUMENT BLEED VALVE | Valves | Manual | Manual, Ball | 1430-20-ME-LI-0008;1430-20-PI-DG-4440
MV1740U2 | 3/4"D2QN-NC-AT 2"-PG-AN-3358-3/4" INSTRUMENT DRAIN VALVE | Valves | Manual | Manual, Ball | 1430-20-ME-LI-0008;1430-20-PI-DG-4440
MV1745A2 | 2"B2RN-AT 2"-PL-BN-4655-UPSTREAM OF PCV-17451 | Valves | Manual | Manual, Ball | 1430-20-ME-LI-0008;1430-20-PI-DG-4440
MV1745B2 | 2"B2RN-AT 2"-PL-BN-4655-DOWNSTREAM OF PCV-17451 | Valves | Manual | Manual, Ball | 1430-20-ME-LI-0008;1430-20-PI-DG-4440
MV1745C1 | 2"B2RN-AT 2"-PL-BN-13010-DOWNSTREAM OF PBA-1745 | Valves | Manual | Manual, Ball | 1430-20-ME-LI-0008;1430-20-PI-DG-4440
MV1745D1 | 2"B2RN-AT 2"-PL-BN-13010-DOWNSTREAM OF PBA-1745 | Valves | Manual | Manual, Ball | 1430-20-ME-LI-0008;1430-20-PI-DG-4440
MV1745D2 | 3/4"D2QN-NC-AT 2"-PL-BN-4655-DOWNSTREAM OF PCV-17451 (BLEED/VENT-PLUGGED) | Valves | Manual | Manual, Ball | 1430-20-ME-LI-0008;1430-20-PI-DG-4440
MV1745Q1 | 2"B2RN-CSO-AT 2"-PL-AN-BN-13012-DOWNSTREAM OF PV-17452 | Valves | Manual | Manual, Ball | 1430-20-ME-LI-0008;1430-20-PI-DG-4440
MV1745R1 | 2"B2RN-CSO-AT 2"-PL-AN-BN-13012-DOWNSTREAM OF PV-17452 | Valves | Manual | Manual, Ball | 1430-20-ME-LI-0008;1430-20-PI-DG-4440
MV1745T1 | 3/4"D2QN-NC-AT 2"-PL-AN-BN-13012-DOWNSTREAM OF PV-17452 (BLEED/VENT-PLUGGED) | Valves | Manual | Manual, Ball | 1430-20-ME-LI-0008;1430-20-PI-DG-4440
MV1748C1 | 2"B2RN-AT 2"-PL-BN-13011-DOWNSTREAM OF PBA-1748 | Valves | Manual | Manual, Ball | 1430-20-ME-LI-0008;1430-20-PI-DG-4440
MV1748D1 | 2"B2RN-AT 2"-PL-BN-13011-DOWNSTREAM OF PBA-1748 | Valves | Manual | Manual, Ball | 1430-20-ME-LI-0008;1430-20-PI-DG-4440
MV1748D2 | 2"B2RN-AT 2"-PL-BN-4657-UPSTREAM OF PCV-17481 | Valves | Manual | Manual, Ball | 1430-20-ME-LI-0008;1430-20-PI-DG-4440
MV1748P1 | 3/4"D2QN-NC-AT 2"-PL-BN-13011-DOWNSTREAM OF PBA-1748 (BLEED/VENT-PLUGGED) | Valves | Manual | Manual, Ball | 1430-20-ME-LI-0008;1430-20-PI-DG-4440
MV1748S1 | 3/4"D2QN-NC-AT 2"-PL-BN-13013-DOWNSTREAM OF PV-17482 (BLEED/VENT-PLUGGED) | Valves | Manual | Manual, Ball | 1430-20-ME-LI-0008;1430-20-PI-DG-4440
MV1748T1 | 3/4"D2QN-NC-AT 2"-PL-BN-13013-DOWNSTREAM OF PV-17482 (BLEED/VENT-PLUGGED) | Valves | Manual | Manual, Ball | 1430-20-ME-LI-0008;1430-20-PI-DG-4440
MV1830C2 | 3/4"SS-AT3/4" SS TUBING-CASE DRAIN | Valves | Manual | Manual, Ball | 1430-20-ME-LI-0008;1430-20-PI-DG-4440
MV2120E1 | 3/4"D2QN-NC-AT 8"-PG-AN-13021-2"H ( E )-PSV 21202B Test port valve (MOC 09-0152) | Valves | Manual | Manual, Ball | 1430-20-ME-LI-0008;1430-20-PI-DG-4449
MV2190P1 | 3/4"D2QN-NC-AT 8"-PG-BN-3376-2"H ( E )-PSV 21905A Test port valve (MOC-701) | Valves | Manual | Manual, Ball | 1430-20-ME-LI-0008;1430-20-PI-DG-4449
MV2190S1 | 3/4"D2QN-NC-AT 8"-PG-BN-3376-2"H ( E )-PSV 21905B Test port valve (MOC-701) | Valves | Manual | Manual, Ball | 1430-20-ME-LI-0008;1430-20-PI-DG-4449
MV2190U1 | 3/4"D2QN-NC-AT 8"-PG-BN-3376-2"H ( E )-Low Point Drain (MOC-701) | Valves | Manual | Manual, Ball | 1430-20-ME-LI-0008;1430-20-PI-DG-4449
MV2110B2 | 1/2"C4ZN-NC-AT MBF-2110-1/2" Globe Valve to LG-21103, top bridle, from MBF-2110 | Valves | Manual | Manual, Globe | 1430-20-ME-LI-0008;1430-20-PI-DG-4451
MV2110E2 | 1/2"D2QFN-NC-AT MBF-2110-DRAIN VALVE | Valves | Manual | Manual, Ball | 1430-20-ME-LI-0008;1430-20-PI-DG-4451
MV2110F2 | 1"-NC-AT 8"-FH-A3-5401-PSV 21101 D/S | Valves | Manual | Manual, Ball | 1430-20-ME-LI-0008;1430-20-PI-DG-4451
MV2110H2 | 2"-AT MBF-2110-DRAIN VALVE | Valves | Manual | Manual, Ball | 1430-20-ME-LI-0008;1430-20-PI-DG-4451
MV2110S2 | 3/4"-AT MBF-2110-3 WAY VALVE FOR LG-21103 | Valves | Manual | Manual, Ball | 1430-20-ME-LI-0008;1430-20-PI-DG-4451
MV2110S5 | 3/4"D2QN-AT MBF-2110-DRAIN VALVE | Valves | Manual | Manual, Ball | 1430-20-ME-LI-0008;1430-20-PI-DG-4451
MV2148S1 | 2"A2RFN-CSO-AT 2"-PL-AN-13019-PSV-21481 Outlet Valve (MOC 615) | Valves | Manual | Manual, Ball | 1430-20-ME-LI-0008;1430-20-PI-DG-4451
MV2148T1 | 3/4"D2QN-NC-AT 2"-PL-AN-3416-PSV-21481 Test Port Valve (MOC 615) | Valves | Manual | Manual, Ball | 1430-20-ME-LI-0008;1430-20-PI-DG-4451
MV2150G1 | 3/4"D2QN-NC-AT 6"-FH-AN-5404-CV2150C1 D/S (test port/ bleed) | Valves | Manual | Manual, Ball | 1430-20-ME-LI-0008;1430-20-PI-DG-4451
MV2150H1 | 6"N7FG-AT 6"-SW-NM-8251-To LP. Gas Compressor #1 Discharge Cooler | Valves | Manual | Manual, Butterfly | 1430-20-ME-LI-0008;1430-20-PI-DG-4451
MV2150H2 | 1"-AT 6"-SW-N-8451-PDT-21501 | Valves | Manual | Manual, Ball | 1430-20-ME-LI-0008;1430-20-PI-DG-4451
CV2210D1 | 6"A5RWS-AT 6"-FH-A3-5427-D/S of PSE-22101 on Seawater Outlet | Valves | Manual | Manual, Check | 1430-20-ME-LI-0008;1430-20-PI-DG-4452
MV2170G2 | 2"D2QN-NC-AT MBF-2170-DRAIN VALVE | Valves | Manual | Manual, Ball | 1430-20-ME-LI-0008;1430-20-PI-DG-4452
MV2170L2 | 3/4"D2QN-NC-AT 2"-PL-AN-3420-LV 21701 D/S (bleed/vent-plugged) | Valves | Manual | Manual, Ball | 1430-20-ME-LI-0008;1430-20-PI-DG-4452
MV2170Q1 | 3/4"D2QN-NC-AT 6"-PG-DN-2400/1-CV2170B1 U/S (test port) | Valves | Manual | Manual, Ball | 1430-20-ME-LI-0008;1430-20-PI-DG-4452
MV2170U1 | 1/2"C4ZN-NC-HP Compressor No. 1 Suction Scrubber-1/2" Globe Valve to LG-21703, bottom bridle, from MBF-2170 | Valves | Manual | Manual, Globe | 1430-20-ME-LI-0008;1430-20-PI-DG-4452
MV2170V1 | 1/2"D2QFN-NC-HP Compressor No. 1 Suction Scrubber-1/2" Ball Valve at LG-21703 Vent | Valves | Manual | Manual, Ball | 1430-20-ME-LI-0008;1430-20-PI-DG-4452
MV2170X1 | 3/4"-AT MBF-2170-3 WAY VALVE FOR LG-21703 | Valves | Manual | Manual, Ball | 1430-20-ME-LI-0008;1430-20-PI-DG-4452
MV2170X3 | 3/4"-AT MBF-2170-3 WAY VALVE FOR LG-21703 | Valves | Manual | Manual, Ball | 1430-20-ME-LI-0008;1430-20-PI-DG-4452
MV2170X4 | 3/4"D2QN-AT MBF-2170-DRAIN VALVE | Valves | Manual | Manual, Ball | 1430-20-ME-LI-0008;1430-20-PI-DG-4452
MV2210H1 | 3/4"D2QS-NC-AT 6"-FH-A3-5427-CV2210D1 D/S | Valves | Manual | Manual, Ball | 1430-20-ME-LI-0008;1430-20-PI-DG-4452
MV2210I1 | 6"N7FG-AT HBG-2210A/B-To HP Gas Compressor #1 Discharge Cooler | Valves | Manual | Manual, Butterfly | 1430-20-ME-LI-0008;1430-20-PI-DG-4452
MV2210J1 | 6"N7FG-AT 6"-SW-N-8454-To Seawater Return Header | Valves | Manual | Manual, Butterfly | 1430-20-ME-LI-0008;1430-20-PI-DG-4452
MV2210K1 | 3/4"G6SEU-HP Gas Compressor No.1 Discharge Cooler HBG-2210-3/4" Needle Valve at PXT-22101 on 6"-SW-N-8454 | Valves | Manual | Manual, Needle | 1430-20-ME-LI-0008;1430-20-PI-DG-4452
MV2230K2 | 3/4"D2QN-AT MBF-2230-DRAIN VALVE | Valves | Manual | Manual, Ball | 1430-20-ME-LI-0008;1430-20-PI-DG-4453
MV2230M1 | 3/4"D2QN-AT 6"-PG-DN-2404-1"H-DRAIN VALVE | Valves | Manual | Manual, Ball | 1430-20-ME-LI-0008;1430-20-PI-DG-4453
MV2700E2 | 3/4"F2QN-AT MBF-2700-DRAIN VALVE | Valves | Manual | Manual, Ball | 1430-20-ME-LI-0008;1430-20-PI-DG-4454
MV2700G3 | 1/2"F2QN-AT MBF-2700-DRAIN VALVE | Valves | Manual | Manual, Ball | 1430-20-ME-LI-0008;1430-20-PI-DG-4454
MV2740G1 | 3/4"D2QS-NC-AT 6"-FH-A3-5428-CV2740B1 D/S (test port/ bleed) | Valves | Manual | Manual, Ball | 1430-20-ME-LI-0008;1430-20-PI-DG-4454
MV2145O1 | 1/2"SS-AT PBA-2145-PBA-2145 Continuous Case Vent (MOC 481) | Valves | Manual | Manual, Block and Bleed | 1430-20-ME-LI-0008;1430-20-PI-DG-4455
MV2148Q1 | 1/2"SS-AT PBA-2148-PBA-2148 Continuous Case Vent (MOC 481) | Valves | Manual | Manual, Block and Bleed | 1430-20-ME-LI-0008;1430-20-PI-DG-4455
MV2148V1 | 1/2"SS-CSC-AT 1/2" TUBING-L.P. Scrubber Pumps Continuous Case Vent Block Valve (MOC 481) | Valves | Manual | Manual, Block and Bleed | 1430-20-ME-LI-0008;1430-20-PI-DG-4455
MV2335L1 | 1/2"-NC-AT 1/2" TUBING-Vent to Flare Bleed Valve | Valves | Manual | Manual, Ball | 1430-20-ME-LI-0008;1430-20-PI-DG-4455
MV2345M1 | 1/2"SS-AT PBA-2345-PBA-2345 Continuous Case Vent (MOC 481) | Valves | Manual | Manual, Block and Bleed | 1430-20-ME-LI-0008;1430-20-PI-DG-4455
CV2310C1 | 8"A5RWN-AT 8"-PG-AN-3500-Check Valve U/S of MBF-2310 | Valves | Manual | Manual, Check | 1430-20-ME-LI-0008;1430-20-PI-DG-4456
CV2350C1 | 6"A5RWN-AT 6"-FH-AN-5523-D/S of PSE-23501 on Seawater Outlet | Valves | Manual | Manual, Check | 1430-20-ME-LI-0008;1430-20-PI-DG-4456
MV2310C2 | 1/2"C4ZN-NC-AT -1/2" Globe Valve to LG-23103, bottom bridle, from MBF-2310 | Valves | Manual | Manual, Globe | 1430-20-ME-LI-0008;1430-20-PI-DG-4456
MV2310D2 | 1/2"D2QFN-NC-AT -1/2" Ball Valve at LG-23103 Vent | Valves | Manual | Manual, Ball | 1430-20-ME-LI-0008;1430-20-PI-DG-4456
MV2310E2 | 1/2"D2QFN-NC-AT -1/2" Ball Valve at LG-23103 Drain | Valves | Manual | Manual, Ball | 1430-20-ME-LI-0008;1430-20-PI-DG-4456
MV2310H2 | 3/4"D2QN-AT MBF-2310-DRAIN VALVE | Valves | Manual | Manual, Ball | 1430-20-ME-LI-0008;1430-20-PI-DG-4456
MV2310J2 | 3/4"D2QN-AT MBF-2310-DRAIN VALVE | Valves | Manual | Manual, Ball | 1430-20-ME-LI-0008;1430-20-PI-DG-4456
MV2310S2 | 3/4"-AT MBF-2310-3 WAY VALVE FOR LG-23103 | Valves | Manual | Manual, Ball | 1430-20-ME-LI-0008;1430-20-PI-DG-4456
MV2310S4 | 3/4"-AT MBF-2310-3 WAY VALVE FOR LG-23103 | Valves | Manual | Manual, Ball | 1430-20-ME-LI-0008;1430-20-PI-DG-4456
MV2310Y1 | 3/4"D2QN-NC-AT 8"-PG-AN-3500-CV2310C1 U/S (Test port) | Valves | Manual | Manual, Ball | 1430-20-ME-LI-0008;1430-20-PI-DG-4456
MV2345O1 | 1 1/2"A2RFN-CSO-AT 1 1/2"-PL-AN-13020-PSV-23451 Inlet Valve (MOC 615) | Valves | Manual | Manual, Ball | 1430-20-ME-LI-0008;1430-20-PI-DG-4456
MV2350I1 | 3/4"G6SEU-AT -3/4" Needle Valve at PXT-23502 on 6"-SW-N-8471 | Valves | Manual | Manual, Needle | 1430-20-ME-LI-0008;1430-20-PI-DG-4456
CV2410D1 | 6"A5RWS-AT 6"-FH-A3-5525-D/S of PSE-24101 on Seawater Outlet | Valves | Manual | Manual, Check | 1430-20-ME-LI-0008;1430-20-PI-DG-4457
MV2270Y1 | 3/4"-AT MBF-2370-3 WAY VALVE FOR LG-23703 | Valves | Manual | Manual, Ball | 1430-20-ME-LI-0008;1430-20-PI-DG-4457
MV2270Y2 | 3/4"D2QN-AT MBF-2370-BLEED VALVE | Valves | Manual | Manual, Ball | 1430-20-ME-LI-0008;1430-20-PI-DG-4457
MV2370A2 | 3/4"D2QN-AT 6"-PG-DN-2500-DRAIN VALVE | Valves | Manual | Manual, Ball | 1430-20-ME-LI-0008;1430-20-PI-DG-4457
MV2370I2 | 3/4"AF2JN-AT MBF-2370-DRAIN VALVE | Valves | Manual | Manual, Ball | 1430-20-ME-LI-0008;1430-20-PI-DG-4457
MV2370Q1 | 3/4"D2QN-NC-AT 6"-PG-DN-2500-CV2370B1 U/S (test port) | Valves | Manual | Manual, Ball | 1430-20-ME-LI-0008;1430-20-PI-DG-4457
MV2370R1 | 3/4"D2QN-NC-AT 6"-PG-DN-2500-CV2370B1 D/S (test port/ bleed) | Valves | Manual | Manual, Ball | 1430-20-ME-LI-0008;1430-20-PI-DG-4457
MV2370T1 | 3/4"D2QN-NC-AT 2"-PL-DN-2510-3/4" Ball Valve. Drain valve downstream of SDV-23702 | Valves | Manual | Manual, Ball | 1430-20-ME-LI-0008;1430-20-PI-DG-4457
MV2370U1 | 1/2"C4ZN-NC-HP Compressor No. 2 Suction Scrubber-1/2" Globe Valve to LG-23703, top bridle, from MBF-2370 | Valves | Manual | Manual, Globe | 1430-20-ME-LI-0008;1430-20-PI-DG-4457
MV2370W1 | 1/2"D2QFN-NC-HP Compressor No. 2 Suction Scrubber-1/2" Ball Valve at LG-23703 Vent | Valves | Manual | Manual, Ball | 1430-20-ME-LI-0008;1430-20-PI-DG-4457
MV2370X1 | 1/2"D2QFN-NC-HP Compressor No. 2 Suction Scrubber-1/2" Ball Valve at LG-23703 Drain | Valves | Manual | Manual, Ball | 1430-20-ME-LI-0008;1430-20-PI-DG-4457
MV2410H1 | 3/4"D2QSN-NC-AT 6"-FH-A3-5525-CV2410D1 D/S (test port/ bleed) | Valves | Manual | Manual, Ball | 1430-20-ME-LI-0008;1430-20-PI-DG-4457
MV2410J1 | 6"N7FG-AT 6"-SW-N-8473-To Seawater Return Header | Valves | Manual | Manual, Butterfly | 1430-20-ME-LI-0008;1430-20-PI-DG-4457
MV2430M1 | 3/4"F2QN-AT MBF-2430-BYPASS VALVE | Valves | Manual | Manual, Ball | 1430-20-ME-LI-0008;1430-20-PI-DG-4458
MV2430O1 | 3/4"G6SN-AT MBF-2430-BYPASS VALVE | Valves | Manual | Manual, Needle | 1430-20-ME-LI-0008;1430-20-PI-DG-4458
MV2430P1 | 1/2"-AT MBF-2430-AT SP-628 | Valves | Manual | Manual, Ball | 1430-20-ME-LI-0008;1430-20-PI-DG-4458
MV2430Q1 | 1/2"-AT MBF-2430-BLOCK VALVE FOR PG-24301 | Valves | Manual | Manual, Block and Bleed | 1430-20-ME-LI-0008;1430-20-PI-DG-4458
CV2840B1 | 6"A5RWS-AT 6"-FH-A3-5526-D/S of PSE-28401 on Seawater Outlet | Valves | Manual | Manual, Check | 1430-20-ME-LI-0008;1430-20-PI-DG-4459
MV2800G2 | 3/4"F2QN-AT MBF-2800-DRAIN VALVE | Valves | Manual | Manual, Ball | 1430-20-ME-LI-0008;1430-20-PI-DG-4459
MV2800N1 | 1/2"F2QN-AT MBF-2800-BLEED VALVE | Valves | Manual | Manual, Ball | 1430-20-ME-LI-0008;1430-20-PI-DG-4459
MV2800O1 | 1/2"F2QN-AT MBF-2800-DRAIN VALVE | Valves | Manual | Manual, Ball | 1430-20-ME-LI-0008;1430-20-PI-DG-4459
MV2840I1 | 6"N7FG-AT 6"-SW-NM-8275-To Export Compressor #2 Discharge Cooler | Valves | Manual | Manual, Butterfly | 1430-20-ME-LI-0008;1430-20-PI-DG-4459
MV2136B2 | 1 1/2"G12JSN-AT 2"-PG-G1N-2440-1"P-1.1/2" MONO FLANGE VAVE | Valves | Manual | Manual, Monoflange | 1430-20-ME-LI-0008;1430-20-PI-DG-4461
MV2136N2 | 3/4"G2QN-NC-AT MAK-3600 Filter Sep.-3/4" INSTRUMENT DRAIN | Valves | Manual | Manual, Ball | 1430-20-ME-LI-0008;1430-20-PI-DG-4461
MV2138H1 | 1/2"SS-CSO-AT SS TUBING FROM FUEL FILTER-GATE VALVE IN FUEL FILTEER TUBING | Valves | Manual | Manual, Block and Bleed | 1430-20-ME-LI-0008;1430-20-PI-DG-4461
MV2138I1 | 1/2"-NC-AT 1 1/2"-FG-G1N-7061-1"H-SWAGELOK NEEDLE VALVE SS-26VS8 | Valves | Manual | Manual, Needle | 1430-20-ME-LI-0008;1430-20-PI-DG-4461
MV2138J1 | 1/2"K6SN-NC-AT 1 1/2"-FG-G1N-7061-1"H-NEEDLE VALVE DRAIN | Valves | Manual | Manual, Needle | 1430-20-ME-LI-0008;1430-20-PI-DG-4461
MV2135K1 | 1/2"-CSO-AT ZZZ-2135-HP Flare Isolation (VALVE REMOVED - MOC 356)+I1594 | Valves | Manual | Manual, Block and Bleed | 1430-20-ME-LI-0008;1430-20-PI-DG-4462
MV2336N2 | 3/4"G2QN-NC-AT MAK-2336-3/4" INSTRUMENT DRAIN | Valves | Manual | Manual, Ball | 1430-20-ME-LI-0008;1430-20-PI-DG-4463
MV2338H1 | 1/2"SS-CSO-AT SS TUBING FROM FUEL FILTER-GATE VALVE IN FUEL FILTEER TUBING | Valves | Manual | Manual, Block and Bleed | 1430-20-ME-LI-0008;1430-20-PI-DG-4463
MV2338I1 | 1/2"-NC-AT 1 1/2"-FG-G1N-7077-1"H-SWAGELOK NEEDLE VALVE SS-26VS8 | Valves | Manual | Manual, Needle | 1430-20-ME-LI-0008;1430-20-PI-DG-4463
MV2338J1 | 1/2"K6SN-NC-AT 1 1/2"-FG-G1N-7077-1"H-BNEEDLE VALVE DRAIN | Valves | Manual | Manual, Needle | 1430-20-ME-LI-0008;1430-20-PI-DG-4463
MV3600N2 | 3/4"D2QN-NC-AT MAK-3600-3/4" INSTRUMENT DRAIN VALVE | Valves | Manual | Manual, Ball | 1430-20-ME-LI-0008;1430-20-PI-DG-4465
MV3600N3 | 1/2"C4SS-AT MAK-3600-1/2" INSTRMENT GLOBE VALVE DRAIN | Valves | Manual | Manual, Globe | 1430-20-ME-LI-0008;1430-20-PI-DG-4465
MV3600O2 | 3/4"D2QN-NC-AT MAK-3600-3/4" INSTRUMENT BLEED VALVE | Valves | Manual | Manual, Ball | 1430-20-ME-LI-0008;1430-20-PI-DG-4465
MV3600P2 | 3/4"D2QN-NC-AT MAK-3600-3/4" INSTRUMENT DRAIN VALVE | Valves | Manual | Manual, Ball | 1430-20-ME-LI-0008;1430-20-PI-DG-4465
MV3600P3 | 1/2"C4SS-AT MAK-3600-1/2" INSTRMENT GLOBE VALVE DRAIN | Valves | Manual | Manual, Globe | 1430-20-ME-LI-0008;1430-20-PI-DG-4465
MV3600Q2 | 3/4"D2QN-NC-AT MAK-3600-3/4" INSTRUMENT BLEED VALVE | Valves | Manual | Manual, Ball | 1430-20-ME-LI-0008;1430-20-PI-DG-4465
MV3600U1 | 1"B2RN-at 1"-PL-BN-3057 from MAK-3600 outlet-Downstream of RO-36001, to closed drain | Valves | Manual | Manual, Ball | 1430-20-ME-LI-0008;1430-20-PI-DG-4465
MV2100K1 | 1"D2SSM-AT 2"-IA-M-7250-GT 2100 Drain to Closed Drain | Valves | Manual | Manual, Ball | 1430-20-ME-LI-0008;1430-20-PI-DG-4466
MV2300K1 | 1"D2SSM-AT 2"-IA-M-7250-GT 2300 Drain to Closed Drain | Valves | Manual | Manual, Ball | 1430-20-ME-LI-0008;1430-20-PI-DG-4466
MV3620A1 | 1/2"CF8MSS-NC-AT MAJ-3620-DRAIN VALVE FOR MAJ-3620 | Valves | Manual | Manual, Ball | 1430-20-ME-LI-0008;1430-20-PI-DG-4466
MV3620C1 | 3/4"x1/2"X1/2"-AT MAJ-3620-ANDERSON GREENWOOD M5 GAUGE VALVE M5HIS-44-SG | Valves | Manual | Manual, Gauge | 1430-20-ME-LI-0008;1430-20-PI-DG-4466
MV3640A1 | 1/2"CF8MSS-NC-AT MAJ-3640-DRAIN VALVE FOR MAJ-3640 | Valves | Manual | Manual, Ball | 1430-20-ME-LI-0008;1430-20-PI-DG-4467
MV3640C1 | 3/4"x1/2"X1/2"-AT MAJ-3640-ANDERSON GREENWOOD M5 GAUGE VALVE M5HIS-44-SG | Valves | Manual | Manual, Gauge | 1430-20-ME-LI-0008;1430-20-PI-DG-4467
MV3640E1 | 1/2"SS-NC-AT MAJ-3640-SWAGELOK NEEDLE VALVE SS-26VS8 | Valves | Manual | Manual, Needle | 1430-20-ME-LI-0008;1430-20-PI-DG-4467
MV3020D2 | 3/4"D2QN-NC-AT 2"-PL-DN-2463-3/4" INSTRUMENT BLEED VALVE | Valves | Manual | Manual, Ball | 1430-20-ME-LI-0008;1430-20-PI-DG-4472
MV3020E2 | 3/4"D2QN-NC-AT 2"-PL-DN-2463-3/4" INSTRUMENT DRAIN VALVE | Valves | Manual | Manual, Ball | 1430-20-ME-LI-0008;1430-20-PI-DG-4472
MV3020Q1 | 3/4"D2QN-NC-at 2"-PL-DN-2507-Low point drain valve, upstream of RO-30202 | Valves | Manual | Manual, Ball | 1430-20-ME-LI-0008;1430-20-PI-DG-4472
MV3020R1 | 6"-at 6"-PG-DN-2450-1"H-6" FUTURE VALVE FOR H2S REMOVAL PACKAGE (FUTURE) | Valves | Manual | Manual, Ball | 1430-20-ME-LI-0008;1430-20-PI-DG-4472
MV3020S1 | 3/4"D2QN-at 6"-PG-DN-2456-2"H-DRAIN | Valves | Manual | Manual, Ball | 1430-20-ME-LI-0008;1430-20-PI-DG-4472
MV3030E2 | 3/4"D2QN-AT 2"-PL-DN-2563-3/4" INSTRUMENT DRAIN VALVE | Valves | Manual | Manual, Ball | 1430-20-ME-LI-0008;1430-20-PI-DG-4473
MV3030H2 | 3/4"D2QN-AT 2"-PL-DN-2562-3/4" INSTRUMENT BLEED VALVE | Valves | Manual | Manual, Ball | 1430-20-ME-LI-0008;1430-20-PI-DG-4473
MV3030P1 | 1/2"G6SN-on 2"-GL-BN-6601-1/2" Needle Valve on Sample Connection at SP-565 | Valves | Manual | Manual, Needle | 1430-20-ME-LI-0008;1430-20-PI-DG-4473
MV3110P1 | 1"B2RFH-On 1"-GL-AH-6090-1" Ball Valve downstream of TV-31103 | Valves | Manual | Manual, Ball | 1430-20-ME-LI-0008;1430-20-PI-DG-4474
MV3110Q1 | 3/4"D2QH-NC-On 1"-GL-AH-6090-3/4" Ball Valve. Drain valve at bleed ring, downstream of TV-31103 | Valves | Manual | Manual, Ball | 1430-20-ME-LI-0008;1430-20-PI-DG-4474
MV3140K2 | 3/4"D2QN-NC-AT 2"-GL-AH-6576-1"H-3/4" INSTRUMENT BLEED VALVE | Valves | Manual | Manual, Ball | 1430-20-ME-LI-0008;1430-20-PI-DG-4474
MV3160N2 | 3/4"D2QN-AT 2"-GL-AH-6583-1"H-INSTRUMENT BLEED VALVE | Valves | Manual | Manual, Ball | 1430-20-ME-LI-0008;1430-20-PI-DG-4475
MV3160P2 | 3/4"D2QN-AT 2"-GL-AH-6584-1"H-INSTRUMENT BLEED VALVE | Valves | Manual | Manual, Ball | 1430-20-ME-LI-0008;1430-20-PI-DG-4475
MV3160Q2 | 3/4"D2QN-AT 2"-GL-AH-6584-1"H-INSTRUMENT DRAIN VALVE | Valves | Manual | Manual, Ball | 1430-20-ME-LI-0008;1430-20-PI-DG-4475
MV3160R2 | 3/4"D2QN-AT 2"-GL-AH-6585-1"H-INSTRUMENT BLEED VALVE | Valves | Manual | Manual, Ball | 1430-20-ME-LI-0008;1430-20-PI-DG-4475
MV3170E2 | 1/2"N2QN-NC-AT MAJ-3170-1/2" NEEDLE VALVE FOR TUBING | Valves | Manual | Manual, Needle | 1430-20-ME-LI-0008;1430-20-PI-DG-4475
MV3145C2 | 3/4"D2QN-AT MBJ-3145-3/4" INSTRUMENT BLEED VALVE | Valves | Manual | Manual, Ball | 1430-20-ME-LI-0008;1430-20-PI-DG-4476
MV4200O1 | 1/4"SS-AT 1/4" 316 SS TUBING-1/4" Ball Valve, upstream of Four Stage Heated Regulator | Valves | Manual | Manual, Ball | 1430-20-ME-LI-0008;1430-20-PI-DG-4478
MV4210D2 | 16"-NC-AT 16"-PG-F3-2103-Old SDV-42101 is being used as a manual valve tempoarily - 16" Full bore Ball Valve | Valves | Manual | Manual, Ball | 1430-20-ME-LI-0008;1430-20-PI-DG-4479
MV4210I2 | 1"F2J-NC-AT 16"-PG-F3-2103-CAVITY DRAIN ON NEW CONTROL VALVE HV-42107 | Valves | Manual | Manual, Ball | 1430-20-ME-LI-0008;1430-20-PI-DG-4479
MV4210U2 | 3/4"F2QN-NC-AT 3"-FG-FN-2057-To Fuel Gas Buy-Back (Drain Valve) | Valves | Manual | Manual, Ball | 1430-20-ME-LI-0008;1430-20-PI-DG-4479
CV1420A1 | 1/2"SS-AT 1/2" SS TUBING-Make-up gas from Fuel Gas Scrubber to Desander | Valves | Manual | Manual, Block and Bleed | 1430-20-ME-LI-0008;1430-20-PI-DG-4481
CV1420B1 | 1/2"SS-AT 1/2" SS TUBING-Make-up gas from Fuel Gas Scrubber to Desander | Valves | Manual | Manual, Block and Bleed | 1430-20-ME-LI-0008;1430-20-PI-DG-4481
MV1420C2 | 3/4"D2QN-Bleed valve on Desander outlet- | Valves | Manual | Manual, Ball | 1430-20-ME-LI-0008;1430-20-PI-DG-4481
MV1420L2 | 3/4"A2RFN-NC-AT 3"-FH-AN-5078-PSV-14201 outlet bleed valve | Valves | Manual | Manual, Ball | 1430-20-ME-LI-0008;1430-20-PI-DG-4481
MV1420R1 | 2"B2RFN-AT 8"-PF-BN-3090-1"P-U/S isolation to Millipore Unit | Valves | Manual | Manual, Ball | 1430-20-ME-LI-0008;1430-20-PI-DG-4481
MV1420S1 | 1"D2RFN-AT 8"-PF-BN-3090-1"P-U/S bleed to Millipore Unit | Valves | Manual | Manual, Ball | 1430-20-ME-LI-0008;1430-20-PI-DG-4481
MV1420U1 | 1/2"SS-AT 1/2" SS TUBING-Inlet to Millipore meter | Valves | Manual | Manual, Block and Bleed | 1430-20-ME-LI-0008;1430-20-PI-DG-4481
MV1410R2 | 3/4"D2QN-NC-AT 6"-FH-AN-5080-Vent valve D/S of PSV-14101 | Valves | Manual | Manual, Ball | 1430-20-ME-LI-0008;1430-20-PI-DG-4483
MV1410R3 | 3/4"D2QN-NC-AT 2"-PL-BN-3982-1"P-LG-14104 BLEED VALVE | Valves | Manual | Manual, Ball | 1430-20-ME-LI-0008;1430-20-PI-DG-4483
MV1410S3 | 4"A2RFN-HP Flare tie-in valve for temp equipment- | Valves | Manual | Manual, Ball | 1430-20-ME-LI-0008;1430-20-PI-DG-4483
MV1410T2 | 1/2"G6SN-NC-AT 4"-PW-BN-3078-1"H-From Sample Connection, on Line 4"-PW-BN-3078-1"H, to Closed Drain | Valves | Manual | Manual, Needle | 1430-20-ME-LI-0008;1430-20-PI-DG-4483
MV1410T3 | 3/4"D2QN-NC-AT 2"-PL-BN-3982-1"P-LG-14104 DRAIN VALVE | Valves | Manual | Manual, Ball | 1430-20-ME-LI-0008;1430-20-PI-DG-4483
MV1410U2 | 3/4"D2QN-NC-AT 2"-PL-BN-3983-1"P-LG-14101 BLEED VALVE | Valves | Manual | Manual, Ball | 1430-20-ME-LI-0008;1430-20-PI-DG-4483
MV1410W2 | 3/4"D2QN-NC-AT 2"-PL-BN-3984-1"P-LG-14103 BLEED VALVE | Valves | Manual | Manual, Ball | 1430-20-ME-LI-0008;1430-20-PI-DG-4483
MV1410X2 | 3/4"D2QN-NC-AT 2"-PL-BN-3984-1"P-LG-14103 DRAIN VALVE | Valves | Manual | Manual, Ball | 1430-20-ME-LI-0008;1430-20-PI-DG-4483
CV0270A5 | 1/2"SS-NC-AT 2"-PG-FN-12007-FE 02704 D/S (chemical injection quill) | Valves | Manual | Manual, Check | 1430-20-ME-LI-0008;1430-20-PI-DG-4484
CV0270A7 | 1/2"SS-NC-AT 2"-PG-FN-12009-FE 02707 D/S (chemical injection quill) (future valve) | Valves | Manual | Manual, Check | 1430-20-ME-LI-0008;1430-20-PI-DG-4484
CV0270B3 | 1/2"SS-NC-AT 2"-PG-FN-12005-FE 02703 D/S (chemical injection quill) | Valves | Manual | Manual, Check | 1430-20-ME-LI-0008;1430-20-PI-DG-4484
CV0270B4 | 1/2"SS-NC-AT 2"-PG-FN-12006-FE 02704 D/S (chemical injection quill) | Valves | Manual | Manual, Check | 1430-20-ME-LI-0008;1430-20-PI-DG-4484
CV0270B6 | 1/2"SS-NC-AT 2"-PG-FN-12008-FE 02706 D/S (chemical injection quill) (future valve) | Valves | Manual | Manual, Check | 1430-20-ME-LI-0008;1430-20-PI-DG-4484
CV0270B7 | 1/2"SS-NC-AT 2"-PG-FN-12009-FE 02707 D/S (chemical injection quill) (future valve) | Valves | Manual | Manual, Check | 1430-20-ME-LI-0008;1430-20-PI-DG-4484
CVA0270B5 | 1/2"SS-NC-AT 2"-PG-FN-12007-FE 02705 D/S (chemical injection quill) (future valve) | Valves | Manual | Manual, Check | 1430-20-ME-LI-0008;1430-20-PI-DG-4484
MV0270B3 | 1"F2JFN-CSO-AT 2"-PG-FN-12005-PSV 02713 U/S | Valves | Manual | Manual, Ball | 1430-20-ME-LI-0008;1430-20-PI-DG-4484
MV0270B6 | 1"F2JFN-CSO-AT 2"-PG-FN-12008-PSV 02706 U/S (future CSO) | Valves | Manual | Manual, Ball | 1430-20-ME-LI-0008;1430-20-PI-DG-4484
MV0270C2 | 3/4"F2QN-NC-AT 2"-PG-FN-12004-PSV 02712 test port | Valves | Manual | Manual, Ball | 1430-20-ME-LI-0008;1430-20-PI-DG-4484
MV0270C3 | 3/4"F2QN-NC-AT 2"-PG-FN-12005-PSV 02713 test port | Valves | Manual | Manual, Ball | 1430-20-ME-LI-0008;1430-20-PI-DG-4484
MV0270C4 | 3/4"F2QN-NC-AT 2"-PG-FN-12006-PSV 02714 test port | Valves | Manual | Manual, Ball | 1430-20-ME-LI-0008;1430-20-PI-DG-4484
MV0270C6 | 3/4"F2QN-NC-AT 2"-PG-FN-12008-PSV 02706 test port (future valve) | Valves | Manual | Manual, Ball | 1430-20-ME-LI-0008;1430-20-PI-DG-4484
MV0270C7 | 3/4"F2QN-NC-AT 2"-PG-FN-12009-PSV 02707 test port (future valve) | Valves | Manual | Manual, Ball | 1430-20-ME-LI-0008;1430-20-PI-DG-4484
MV0270E2 | 1"F4JN-AT 2"-PG-FN-12004-Blowdown to HP flare header | Valves | Manual | Manual, Globe | 1430-20-ME-LI-0008;1430-20-PI-DG-4484
MV0270E7 | 1"F4JN-AT 2"-PG-FN-12009-Blowdown to HP flare header (future valve) | Valves | Manual | Manual, Globe | 1430-20-ME-LI-0008;1430-20-PI-DG-4484
MV0270F1 | 1"SP-531-LC-AT 2"-PG-FN-12003-Blowdown to HP flare header | Valves | Manual | Manual, Ball | 1430-20-ME-LI-0008;1430-20-PI-DG-4484
MV0270F4 | 1"SP-531-LC-AT 2"-PG-FN-12006-Blowdown to HP flare header | Valves | Manual | Manual, Ball | 1430-20-ME-LI-0008;1430-20-PI-DG-4484
MV0270G1 | 2"SP-523-AT 2"-PG-FN-12003-FV 02701 D/S | Valves | Manual | Manual, Ball | 1430-20-ME-LI-0008;1430-20-PI-DG-4484
MV0270G2 | 2"SP-523-AT 2"-PG-FN-12004-FV 02702 D/S | Valves | Manual | Manual, Ball | 1430-20-ME-LI-0008;1430-20-PI-DG-4484
MV0270G3 | 2"SP-523-AT 2"-PG-FN-12005-FV 02703 D/S | Valves | Manual | Manual, Ball | 1430-20-ME-LI-0008;1430-20-PI-DG-4484
MV0270G6 | 2"SP-523-AT 2"-PG-FN-12008-FV 02706 D/S (future valve) | Valves | Manual | Manual, Ball | 1430-20-ME-LI-0008;1430-20-PI-DG-4484
MV0270M1 | 3/4"F2QN-NC-AT 4"-PG-FN-12001-SDV 02700 D/S (bleed/vent-plugged) | Valves | Manual | Manual, Ball | 1430-20-ME-LI-0008;1430-20-PI-DG-4484
MV0270N1 | 3/4"F2QN-NC-AT 2"-PG-FN-12003-FV 02701 D/S (bleed/vent-plugged) | Valves | Manual | Manual, Ball | 1430-20-ME-LI-0008;1430-20-PI-DG-4484
MV0270N2 | 3/4"F2QN-NC-AT 2"-PG-FN-12004-FV 02702 D/S (bleed/vent-plugged) | Valves | Manual | Manual, Ball | 1430-20-ME-LI-0008;1430-20-PI-DG-4484
MV0270N6 | 3/4"F2QN-NC-AT 2"-PG-FN-12008-FV 02706 D/S (bleed/vent-plugged) | Valves | Manual | Manual, Ball | 1430-20-ME-LI-0008;1430-20-PI-DG-4484
MV0270F6 | 1"SP-531-LC-AT 2"-PG-FN-12008-Blowdown to HP flare header | Valves | Manual | Manual, Ball | 1430-20-ME-LI-0008;1430-20-PI-DG-4484;
MV0270F7 | 1"SP-531-LC-AT 2"-PG-FN-12009-Blowdown to HP flare header | Valves | Manual | Manual, Ball | 1430-20-ME-LI-0008;1430-20-PI-DG-4484;
MV3510W1 | 8"A2RFH-CSO-AT 8"-HM-AH-12047-2"H-PSE 35103A U/S ISOLATION VALVE (MOC 08-0081) | Valves | Manual | Manual, Ball | 1430-20-ME-LI-0008;1430-20-PI-DG-4500
MV3510X1 | 3/4"D2QH-NC-AT 8"-HM-AH-12047-2"H-PSE 35103A U/S DRAIN VALVE (MOC 08-0081) | Valves | Manual | Manual, Ball | 1430-20-ME-LI-0008;1430-20-PI-DG-4500
MV3510Y1 | 3/4"D2QN-NC-AT 8"-FH-AN-15029-DRAIN VALVE BETWEEN PSE 35103A & B (MOC 08-0081) | Valves | Manual | Manual, Ball | 1430-20-ME-LI-0008;1430-20-PI-DG-4500
MV3550X1 | 1/2"SS-NC-AT PSV-35501A-Block Valve, From Fuel Gas Scrubber to Desander (MOC-504) | Valves | Manual | Manual, Block and Bleed | 1430-20-ME-LI-0008;1430-20-PI-DG-4501
MV3570S1 | 1 1/2"D2JFN-NC-AT 2"-PG-DN-7098-1"H-BYPASS AROUND LV 35501 | Valves | Manual | Manual, Ball | 1430-20-ME-LI-0008;1430-20-PI-DG-4501
MV3570T1 | 8"A2RFH-CSO-AT 8"-HM-AH-12048-2"H-PSE 35703A U/S ISOLATION VALVE (MOC 09-0020) | Valves | Manual | Manual, Ball | 1430-20-ME-LI-0008;1430-20-PI-DG-4501
MV3570V1 | 3/4"D2QN-NC-AT 8"-FH-AN-15030-DRAIN VALVE BETWEEN PSE 35703A & B (MOC 09-0020) | Valves | Manual | Manual, Ball | 1430-20-ME-LI-0008;1430-20-PI-DG-4501
MV3570X1 | 8"A2RFH-CSO-AT 8"-FH-AN-15030-PSE 35703B D/S ISOLATION VALVE (MOC 09-0020) | Valves | Manual | Manual, Ball | 1430-20-ME-LI-0008;1430-20-PI-DG-4501
MV3570Z1 | 2"D2JFN-AT 2"-PG-DN-7098-1"H-2" Ball Valve upstream of SDV-35701 | Valves | Manual | Manual, Ball | 1430-20-ME-LI-0008;1430-20-PI-DG-4501
MV3560E2 | 3/4"D2QN-NC-AT 4"-FG-BN-7001-High point vent on HP FG Header | Valves | Manual | Manual, Ball | 1430-20-ME-LI-0008;1430-20-PI-DG-4502
MV3560H2 | 1"B2RN-NC-AT 2"-FG-BN-7002-1" Ball Valve downstream of PCV-35602 | Valves | Manual | Manual, Ball | 1430-20-ME-LI-0008;1430-20-PI-DG-4502
MV3560Z2 | 3/4"D2QN-NC-AT 2"-FG-AN-7032-BLEED VALVE | Valves | Manual | Manual, Ball | 1430-20-ME-LI-0008;1430-20-PI-DG-4502
MV7330G4 | 2"D2QN-AT 2"-FH-AN-5017-BLEED VALVE | Valves | Manual | Manual, Ball | 1430-20-ME-LI-0008;1430-20-PI-DG-4506
MV7330H3 | 2"D2QN-AT 2"-FH-AN-5017-BLEED VALVE | Valves | Manual | Manual, Ball | 1430-20-ME-LI-0008;1430-20-PI-DG-4506
CV7350B2 | 1/2"SS-AT 2"-FG-AN-7034-SWAGELOC COMPRESSION VALVE ON 1/2" S.S. TUBING AT FG-73501 | Valves | Manual | Manual, Block and Bleed | 1430-20-ME-LI-0008;1430-20-PI-DG-4508
CV7350E1 | 1/2"SS-AT 2"-FG-AN-7038-SWAGELOC COMPRESSION VALVE ON 1/2" S.S. TUBING AT FG-73502 | Valves | Manual | Manual, Block and Bleed | 1430-20-ME-LI-0008;1430-20-PI-DG-4508
MV7350H3 | 1/2"SS-AT 2"-FG-AN-7038-SWAGELOC COMPRESSION VALVE ON 1/2" S.S. TUBING AT FG-73502 | Valves | Manual | Manual, Block and Bleed | 1430-20-ME-LI-0008;1430-20-PI-DG-4508
MV7350Q1 | 3/4"D2QN-CSO-AT 14"-FL-AN-4000-Glycol Contactor Moisture Analyzer Vent Connection (MOC 715) | Valves | Manual | Manual, Ball | 1430-20-ME-LI-0008;1430-20-PI-DG-4508
MV7350R1 | 3/4"D2QN-NC-AT 14"-FL-AN-4000-LP Flare Header Bleed (MOC 715) | Valves | Manual | Manual, Ball | 1430-20-ME-LI-0008;1430-20-PI-DG-4508
MV7350T1 | 3/4"D2QN-NC-AT3/4"-FL-AN-4019-BLEED VALVE | Valves | Manual | Manual, Ball | 1430-20-ME-LI-0008;1430-20-PI-DG-4508
MV7350U1 | 3/4"D2QN-NC-AT 2"-FL-AN-4096-BLEED VALVE | Valves | Manual | Manual, Ball | 1430-20-ME-LI-0008;1430-20-PI-DG-4508
MV7350V1 | 3/4"D2QN-NC-AT 2"-FL-AN-4098-BLEED VALVE | Valves | Manual | Manual, Ball | 1430-20-ME-LI-0008;1430-20-PI-DG-4508
MV7350C2 | 3/4"D2QN-NC-AT 2"-FL-AN-4016-DRAIN VALVE | Valves | Manual | Manual, Ball | 1430-20-ME-LI-0008;1430-20-PI-DG-4509
MV7300G1 | 3/4" | Valves | Manual | Manual, Ball | 1430-20-ME-LI-0008;1430-20-PI-DG-4510
MV7000J1 | 1"P2Z-AT 2"-HC-PM-9930-To Seawater Lift Pump Caisson at PBE-7000 | Valves | Manual | Manual, Ball | 1430-20-ME-LI-0008;1430-20-PI-DG-4513
MV7000L1 | 1"P2Z-NC-AT 2"-HC-PM-9930-To Seawater Lift Pump Caisson at PBE-7000 | Valves | Manual | Manual, Ball | 1430-20-ME-LI-0008;1430-20-PI-DG-4513
MV7000M1 | 1"P2Z-NC-AT 2"-HC-PM-9930-To Seawater Lift Pump Caisson at PBE-7000. | Valves | Manual | Manual, Ball | 1430-20-ME-LI-0008;1430-20-PI-DG-4513
MV7010J1 | 1"P2Z-AT 2"-HC-PM-9931-To Seawater Lift Pump Caisson at PBE-7010 | Valves | Manual | Manual, Ball | 1430-20-ME-LI-0008;1430-20-PI-DG-4513
MV7010L1 | NC-AT 14"-SW-A5M-9703-To SAMPLE CONNECTION | Valves | Manual | Manual, Ball | 1430-20-ME-LI-0008;1430-20-PI-DG-4513
MV7020H1 | 1"P2Z-NC-AT 2"-HC-PM-9932-To Seawater Lift Pump Caisson at PBE-7020 | Valves | Manual | Manual, Ball | 1430-20-ME-LI-0008;1430-20-PI-DG-4513
MV7020L1 | NC-AT 14"-SW-A5M-9705-To SAMPLE CONNECTION | Valves | Manual | Manual, Ball | 1430-20-ME-LI-0008;1430-20-PI-DG-4513
MV7200O2 | 3/4"D2QH-NC-AT 2"-HM-AH-8390-1"H-LG-72001 BLOCK VALVE | Valves | Manual | Manual, Ball | 1430-20-ME-LI-0008;1430-20-PI-DG-4518
MV7030C2 | 3/4"N2SM-NC-AT 10"-SW-A5M-9800-BLEED VALVE | Valves | Manual | Manual, Ball | 1430-20-ME-LI-0008;1430-20-PI-DG-4520
MV7030L1 | 1"P2Z-NC-AT 2"-HC-PM-9922-To Drilling Seawater Lift Pump Caisson at PBE-7030 | Valves | Manual | Manual, Ball | 1430-20-ME-LI-0008;1430-20-PI-DG-4520
MV7030N1 | 1"P2Z-AT 2"-HC-PM-9922-To Drilling Seawater Lift Pump Caisson at PBE-7030 | Valves | Manual | Manual, Ball | 1430-20-ME-LI-0008;1430-20-PI-DG-4520
MV7030O1 | 2"P2Z-NC-AT 2"-HC-PM-9922-To Drilling Seawater Lift Pump Caisson at PBE-7030 | Valves | Manual | Manual, Ball | 1430-20-ME-LI-0008;1430-20-PI-DG-4520
MV7030Q1 | 3/4"-AT 10"-SW-A5M-9745-To CLOSED DRAIN WATER PUMPS SEAL COOLER | Valves | Manual | Manual, Ball | 1430-20-ME-LI-0008;1430-20-PI-DG-4520
MV7030R1 | NC-AT 10"-SW-A5M-9745-DRAIN VALVE | Valves | Manual | Manual, Block and Bleed | 1430-20-ME-LI-0008;1430-20-PI-DG-4520
MV7660L2 | 3/4"N2SM-NC-AT 8"-SW-A5M-9822-BLEED VALVE | Valves | Manual | Manual, Ball | 1430-20-ME-LI-0008;1430-20-PI-DG-4520
CV7071C1 | 1/2"N5S-12"-SW-A5M-9942 -Spare Chemical Injection Line | Valves | Manual | Manual, Check | 1430-20-ME-LI-0008;1430-20-PI-DG-4520-02
MV7050D1 | 2"P2Z-NC-On 2"-HC-PM-9941, downstream of FG-70501-Vent Valve | Valves | Manual | Manual, Ball | 1430-20-ME-LI-0008;1430-20-PI-DG-4520-02
MV7050E1 | 10"N7F-From Drilling Seawater Lift Pump PBE-7050-At 10"-SW-A5M-9942, downstream of PG-70501 | Valves | Manual | Manual, Butterfly | 1430-20-ME-LI-0008;1430-20-PI-DG-4520-02
MV7050H1 | 2"P2Z-On 2"-HC-PM-9941 from Hypochlorite Generator -Usptream of FG-70501, to ABH-7051 | Valves | Manual | Manual, Ball | 1430-20-ME-LI-0008;1430-20-PI-DG-4520-02
MV7050L1 | 1"P2Z-NC-at 2"-HC-PM-9941, upstream of MV7050N1-Drain Valve | Valves | Manual | Manual, Ball | 1430-20-ME-LI-0008;1430-20-PI-DG-4520-02
MV7050N1 | 1"P2Z-At 2"-HC-PM-9941-To Drilling Seawater Lift Pump Caisson ABH-7051 | Valves | Manual | Manual, Ball | 1430-20-ME-LI-0008;1430-20-PI-DG-4520-02
MV7055B1 | 2"P15Z-at 2"-HC-PM-9940, downstream of FG-70551-To Drilling Seawater Lift Pump Caisson ABH-7056 | Valves | Manual | Manual, Gate | 1430-20-ME-LI-0008;1430-20-PI-DG-4520-02
MV7055C1 | 10"N7F-From Drilling Seawater Lift Pump PBE-7055-At 10"-SW-A5M-9943, downstream of PG-70551 | Valves | Manual | Manual, Butterfly | 1430-20-ME-LI-0008;1430-20-PI-DG-4520-02
MV7055H1 | 1"P2Z-NC-at 2"-HC-PM-9940, upstream of MV7055E1-Drain Valve | Valves | Manual | Manual, Ball | 1430-20-ME-LI-0008;1430-20-PI-DG-4520-02
MV7055J1 | 10"N7F-From Drilling Seawater Lift Pump PBE-7055-At 10"-SW-A5M-9943, downstream of PG-70551 | Valves | Manual | Manual, Butterfly | 1430-20-ME-LI-0008;1430-20-PI-DG-4520-02
MV7055K1 | 1"N2SFM-NC-From Drilling Seawater Lift Pump PBE-7055-At 10"-SW-A5M-9943, downstream of PG-70551 | Valves | Manual | Manual, Ball | 1430-20-ME-LI-0008;1430-20-PI-DG-4520-02
MV7071A1 | 12"N7F-At 12"-SW-A5M-9942-Drilling Seawater Strainer Inlet | Valves | Manual | Manual, Butterfly | 1430-20-ME-LI-0008;1430-20-PI-DG-4520-02
MV7071B1 | 1"N2SM-NC-At Drilling Seawater Strainer-Strainer Vent Valve. TRIM SW-A5M-9013 | Valves | Manual | Manual, Ball | 1430-20-ME-LI-0008;1430-20-PI-DG-4520-02
MV7071D1 | 4"N7F-4"-SW-A5M-9946-Downstream of KV-70711, to Seawater Disposal Caisson | Valves | Manual | Manual, Butterfly | 1430-20-ME-LI-0008;1430-20-PI-DG-4520-02
MV7071G1 | 12"N7F-At 12"-SW-A5M-9949-Drilling Seawater Strainer outlet to Drilling Interface | Valves | Manual | Manual, Butterfly | 1430-20-ME-LI-0008;1430-20-PI-DG-4520-02
MV7071K1 | 2"N2FFM-NC-At Drilling Seawater Strainer-Strainer Drain Valve. TRIM SW-A5M-9013 | Valves | Manual | Manual, Ball | 1430-20-ME-LI-0008;1430-20-PI-DG-4520-02
MV7071M1 | 3/4"N2SM-NC-At 12"-SW-A5M-9942 -At PSV-70712 Inlet Line | Valves | Manual | Manual, Ball | 1430-20-ME-LI-0008;1430-20-PI-DG-4520-02
MV7071N1 | 1/2"N2SFM-NC-At 12"-SW-A5M-9942 -Spare Chemical Injection Line | Valves | Manual | Manual, Ball | 1430-20-ME-LI-0008;1430-20-PI-DG-4520-02
MV7071S1 | 2"N2FFM-CSO-At 12"-SW-A5M-9942 -At PSV-70712 Inlet Line | Valves | Manual | Manual, Ball | 1430-20-ME-LI-0008;1430-20-PI-DG-4520-02
MV7071T1 | 3"N2FFM-CSO-At 3"-SW-A5M-9933 -At PSV-70711 Inlet Line | Valves | Manual | Manual, Ball | 1430-20-ME-LI-0008;1430-20-PI-DG-4520-02
MV7071U1 | 2"N2FFM-CSO-At 12"-SW-A5M-9949 -At PSV-70713 Inlet Line | Valves | Manual | Manual, Ball | 1430-20-ME-LI-0008;1430-20-PI-DG-4520-02
MV7415A1 | 2"N2FFM-AT 2"-SW-A5M-9816-2" Ball Valve on 2"-SW-A5M-9816 to Potable Water Maker | Valves | Manual | Manual, Ball | 1430-20-ME-LI-0008;1430-20-PI-DG-4521
MV7415G4 | 3/4"N2SM-NC-AT 2"-SW-A5M-9816-3/4" Ball Valve on 2"-SW-A5M-9816 to Potable Water Maker | Valves | Manual | Manual, Ball | 1430-20-ME-LI-0008;1430-20-PI-DG-4521
MV7080B2 | NC-AT 1 1/2"-SW-(CPVC)-9950-Y SRAINER, upstream of PCV-70801 | Valves | Manual | Manual, Ball | 1430-20-ME-LI-0008;1430-20-PI-DG-4522
MV7090G1 | 1"P2Z-AT 1 1/2"-HC-(CPVC)-9953-Hypochlorite excess flow overboard | Valves | Manual | Manual, Ball | 1430-20-ME-LI-0008;1430-20-PI-DG-4522
MV7705E2 | AT ABJ-7705-DRAIN | Valves | Manual | Manual, Ball | 1430-20-ME-LI-0008;1430-20-PI-DG-4523
MV7710U1 | 1/2"SS-NC-AT 316 SS TUBING-1/2" Globe Valve on 316SS Tubing from Firewater Pump #1 | Valves | Manual | Manual, Globe | 1430-20-ME-LI-0008;1430-20-PI-DG-4523
MV7710V1 | 1/2"SS-NC-AT 316 SS TUBING-1/2" Globe Valve plugged on 316SS Tubing from Firewater Pump #1 | Valves | Manual | Manual, Globe | 1430-20-ME-LI-0008;1430-20-PI-DG-4523
CV7730C1 | 1/2"SS-AT 316 SS TUBING-1/2" CECK Valve plugged on 316SS Tubing from Firewater Pump #2 | Valves | Manual | Manual, Block and Bleed | 1430-20-ME-LI-0008;1430-20-PI-DG-4524
CV7730D1 | 1/2"SS-AT 316 SS TUBING-1/2" CHECK Valve plugged on 316SS Tubing from Firewater Pump #2 | Valves | Manual | Manual, Check | 1430-20-ME-LI-0008;1430-20-PI-DG-4524
MV7750K4 | 3/4"-NC-AT 10"-FW-A5M-9278-FIREWATER CURTAIN DRAIN | Valves | Manual | Manual, Ball | 1430-20-ME-LI-0008;1430-20-PI-DG-4525
MV7750L5 | 3/4"-NC-AT 10"-FW-A5M-9275-FIREWATER CURTAIN DRAIN | Valves | Manual | Manual, Ball | 1430-20-ME-LI-0008;1430-20-PI-DG-4525
MV7750Q4 | 3/4"-NC-AT 8"-FW-A5M-9272-FIREWATER CURTAIN DRAIN | Valves | Manual | Manual, Ball | 1430-20-ME-LI-0008;1430-20-PI-DG-4525
MV7750T4 | 3/4"-NC-AT 12"-FW-A5M-9116-FIREWATER CURTAIN DRAIN | Valves | Manual | Manual, Ball | 1430-20-ME-LI-0008;1430-20-PI-DG-4525
MV7750G4 | 3/4"N2FM-NC-AT 4"-FW-A5M-9233-DELUGE HEADER BLEED | Valves | Manual | Manual, Ball | 1430-20-ME-LI-0008;1430-20-PI-DG-4526
MV7750H4 | 3/4"N2FM-NC-AT 4"-FW-A5M-9233-DELUGE HEADER BLEED | Valves | Manual | Manual, Ball | 1430-20-ME-LI-0008;1430-20-PI-DG-4526
MV7750I4 | 3/4"N2FM-NC-AT 4"-FW-A5M-9233-DELUGE HEADER BLEED | Valves | Manual | Manual, Ball | 1430-20-ME-LI-0008;1430-20-PI-DG-4526
MV7750J6 | 3/4"N2FM-NC-AT 4"-FW-A5M-9255-DELUGE HEADER BLEED | Valves | Manual | Manual, Ball | 1430-20-ME-LI-0008;1430-20-PI-DG-4526
MV7750K6 | 3/4"N2FM-NC-AT 10"-FW-A5M-9104-DELUGE HEADER BLEED | Valves | Manual | Manual, Ball | 1430-20-ME-LI-0008;1430-20-PI-DG-4526
MV7750K7 | 3/4"N2FM-NC-AT 8"-FW-A5M-9254-DELUGE HEADER BLEED | Valves | Manual | Manual, Ball | 1430-20-ME-LI-0008;1430-20-PI-DG-4526
MV7750K8 | 3/4"N2FM-NC-AT 8"-FW-A5M-9254-DELUGE HEADER BLEED | Valves | Manual | Manual, Ball | 1430-20-ME-LI-0008;1430-20-PI-DG-4526
MV7750K9 | 3/4"N2FM-NC-AT 8"-FW-A5M-9254-DELUGE HEADER BLEED | Valves | Manual | Manual, Ball | 1430-20-ME-LI-0008;1430-20-PI-DG-4526
MV7750L7 | 3/4"N2FM-NC-AT 4"-FW-A5M-9225-DELUGE HEADER BLEED | Valves | Manual | Manual, Ball | 1430-20-ME-LI-0008;1430-20-PI-DG-4526
MV7750L8 | 3/4"N2FM-NC-AT 6"-FW-A5M-9226-DELUGE HEADER BLEED | Valves | Manual | Manual, Ball | 1430-20-ME-LI-0008;1430-20-PI-DG-4526
MV7750L9 | 3/4"N2FM-NC-AT 6"-FW-A5M-9226-DELUGE HEADER BLEED | Valves | Manual | Manual, Ball | 1430-20-ME-LI-0008;1430-20-PI-DG-4526
MV7750M5 | 3/4"N2FM-NC-AT 3"-FW-A5M-9230-DELUGE HEADER BLEED | Valves | Manual | Manual, Ball | 1430-20-ME-LI-0008;1430-20-PI-DG-4526
MV7750M7 | 3/4"N2FM-NC-AT 10"-FW-A5M-9103-DELUGE HEADER BLEED | Valves | Manual | Manual, Ball | 1430-20-ME-LI-0008;1430-20-PI-DG-4526
MV7750P7 | 3/4"N2FM-NC-AT 3"-FW-A5M-9238-DELUGE HEADER BLEED | Valves | Manual | Manual, Ball | 1430-20-ME-LI-0008;1430-20-PI-DG-4526
MV7750P9 | 3/4"N2FM-NC-AT 4"-FW-A5M-9236-DELUGE HEADER BLEED | Valves | Manual | Manual, Ball | 1430-20-ME-LI-0008;1430-20-PI-DG-4526
MV7750S5 | 3/4"N2FM-NC-AT 3"-FW-A5M-9221-DELUGE HEADER BLEED | Valves | Manual | Manual, Ball | 1430-20-ME-LI-0008;1430-20-PI-DG-4526
MV7750Q5 | 3/4"N2FM-NC-AT 8"-FW-A5M-9115-FIREWATER CURTAIN DRAIN | Valves | Manual | Manual, Ball | 1430-20-ME-LI-0008;1430-20-PI-DG-4527
MV7750T5 | 3/4"N2FM-NC-AT 3"-FW-A5M-9267-FIREWATER CURTAIN DRAIN | Valves | Manual | Manual, Ball | 1430-20-ME-LI-0008;1430-20-PI-DG-4527
MV7750T6 | 3/4"N2FM-NC-AT 3"-FW-A5M-9267-FIREWATER CURTAIN DRAIN | Valves | Manual | Manual, Ball | 1430-20-ME-LI-0008;1430-20-PI-DG-4527
MV7750T7 | 3/4"N2FM-NC-AT 2"-FW-A5M-9268-FIREWATER CURTAIN DRAIN | Valves | Manual | Manual, Ball | 1430-20-ME-LI-0008;1430-20-PI-DG-4527
MV7750T8 | 3/4"N2FM-NC-AT 2"-FW-A5M-9269-FIREWATER CURTAIN DRAIN | Valves | Manual | Manual, Ball | 1430-20-ME-LI-0008;1430-20-PI-DG-4527
MV7750X6 | 3/4"N2FM-NC-AT 4"-FW-A5M-9263-FIREWATER CURTAIN DRAIN | Valves | Manual | Manual, Ball | 1430-20-ME-LI-0008;1430-20-PI-DG-4527
MV7750X7 | 3/4"N2FM-NC-AT 3"-FW-A5M-9271-FIREWATER CURTAIN DRAIN | Valves | Manual | Manual, Ball | 1430-20-ME-LI-0008;1430-20-PI-DG-4527
CV7494A1 | AT PBE-7496-Zinc Pump Discharge | Valves | Manual | Manual, Block and Bleed | 1430-20-ME-LI-0008;1430-20-PI-DG-4530
MV7470P1 | 3/4"-AT 1"-WP-(PVC)-9468-ZINC INJECTION VALVE (MOC 647) | Valves | Manual | Manual, Ball | 1430-20-ME-LI-0008;1430-20-PI-DG-4530
MV7494A1 | AT MAJ-7494-Water make-up | Valves | Manual | Manual, Ball | 1430-20-ME-LI-0008;1430-20-PI-DG-4530
MV7494D1 | AT PBE-7496-Zinc Pump Discharge (MOC 647) | Valves | Manual | Manual, Block and Bleed | 1430-20-ME-LI-0008;1430-20-PI-DG-4530
MV7430D2 | 1/2"A2RSM-NC-AT 4"-WD-M-9486-DRAIN VALVE | Valves | Manual | Manual, Ball | 1430-20-ME-LI-0008;1430-20-PI-DG-4531
MV7410M2 | 3/4"D2SSM-AT 2"-WP-MM-9403-BLEED VALVE | Valves | Manual | Manual, Ball | 1430-20-ME-LI-0008;1430-20-PI-DG-4532
MV3501H2 | 3/4"D2QN-AT 2"-FG-BN-7459-BLEED VALVE | Valves | Manual | Manual, Ball | 1430-20-ME-LI-0008;1430-20-PI-DG-4535
MV3501I2 | 3/4"D2QN-AT 2"-FG-BN-7459-DRAIN VALVE | Valves | Manual | Manual, Ball | 1430-20-ME-LI-0008;1430-20-PI-DG-4535
MV3501I3 | 3/4"D2QN-AT 2"-FG-BN-7459-DRAIN VALVE | Valves | Manual | Manual, Ball | 1430-20-ME-LI-0008;1430-20-PI-DG-4535
MV5000H1 | 1"A2RM-NC-AT ZAN-5000-ZAN 5000 (skid connection) | Valves | Manual | Manual, Ball | 1430-20-ME-LI-0008;1430-20-PI-DG-4536
MV5019B1 | 1/2"SS-NC-AT MAJ-5019-VENT TO LP FLARE | Valves | Manual | Manual, Block and Bleed | 1430-20-ME-LI-0008;1430-20-PI-DG-4536
MV3561I2 | 3/4"D2QN-NC-AT 2"-FG-BN-7458-DRAIN VALVE | Valves | Manual | Manual, Ball | 1430-20-ME-LI-0008;1430-20-PI-DG-4539
MV3562H1 | 1/2"D2QN-NC-AT 2"-FG-BN-7660-1"H( E )-BLEED VALVE | Valves | Manual | Manual, Ball | 1430-20-ME-LI-0008;1430-20-PI-DG-4539
MV5079B1 | 1/2"SS-NC-AT MAJ-5079-VENT TO LP FLARE | Valves | Manual | Manual, Block and Bleed | 1430-20-ME-LI-0008;1430-20-PI-DG-4540
CV5090C1 | AT ZZZ-5098-ZAN 5090 (CO2-connection) | Valves | Manual | Manual, Ball | 1430-20-ME-LI-0008;1430-20-PI-DG-4545
CV5090E1 | AT ZZZ-5099-ZAN 5090 (CO2-connection) | Valves | Manual | Manual, Ball | 1430-20-ME-LI-0008;1430-20-PI-DG-4545
MV5090B2 | 3/4"-AT ZAN-5090-Radiator coolant level alarm line | Valves | Manual | Manual, Ball | 1430-20-ME-LI-0008;1430-20-PI-DG-4545
MV5090C2 | 3/4"-AT ZAN-5090-Radiator coolant level alarm line | Valves | Manual | Manual, Ball | 1430-20-ME-LI-0008;1430-20-PI-DG-4545
MV5090C3 | 3/4"-AT ZAN-5090-Radiator coolant level alarm line | Valves | Manual | Manual, Ball | 1430-20-ME-LI-0008;1430-20-PI-DG-4545
MV5090G2 | 3/4"-AT ZAN-5090-ZZZ 5091 FILL VALVE | Valves | Manual | Manual, Ball | 1430-20-ME-LI-0008;1430-20-PI-DG-4545
MV5090Q1 | 1/4"-AT ZAN-5090-ZAN 5090 Inst. Air Supply/Back-up for Inst. Air Supply Diverter Valve (MOC 503) | Valves | Manual | Manual, Ball | 1430-20-ME-LI-0008;1430-20-PI-DG-4545
MV5095F2 | NC-AT ABJ-5095-DRAIN VALVE | Valves | Manual | Manual, Block and Bleed | 1430-20-ME-LI-0008;1430-20-PI-DG-4545
MV5096B2 | 1/4"-AT ABJ-5096-DRAIN VALVE | Valves | Manual | Manual, Ball | 1430-20-ME-LI-0008;1430-20-PI-DG-4545
MV7509E1 | 3/4"D2SS-NC-AT 2"-UA-M-17028-Low Point Drain, Rig Air to WNW Prod. Deck Tugger (MOC 581) | Valves | Manual | Manual, Ball | 1430-20-ME-LI-0008;1430-20-PI-DG-4548
MV7509G1 | 3/4"D2SS-NC-AT 2"-UA-M-17029-Low Point Drain, Rig Air to SSE Prod. Deck Tugger (MOC 581) | Valves | Manual | Manual, Ball | 1430-20-ME-LI-0008;1430-20-PI-DG-4548
MV7415B1 | 2"A2RSM-AT 2"-IA-MM-7522-2" Ball Valve on 2"-IA-MM-7522 to Potable Water Maker | Valves | Manual | Manual, Ball | 1430-20-ME-LI-0008;1430-20-PI-DG-4549
MV7580V9 | 1"D2SS-AT 2"-IA-M-7224-Instrument Air to Survival Craft Drill Deck South | Valves | Manual | Manual, Ball | 1430-20-ME-LI-0008;1430-20-PI-DG-4549
MV7580T9 | 2"A2RSM-AT 3"-IA-MM-7210-Instr Air to Gas Lift Manifold Skid | Valves | Manual | Manual, Ball | 1430-20-ME-LI-0008;1430-20-PI-DG-4550
CV9450A2 | 1/4"-AT HZZ-9455-Nitrogen compressor outlet | Valves | Manual | Manual, Ball | 1430-20-ME-LI-0008;1430-20-PI-DG-4552
MV9445D2 | NC-AT MBJ-9445-DRAIN VALVE | Valves | Manual | Manual, Block and Bleed | 1430-20-ME-LI-0008;1430-20-PI-DG-4552
MV9450A2 | 3/4"A2RN-NC-AT 1"-NP-AN-7512-Y-STRAINER DRAIN VALVE | Valves | Manual | Manual, Ball | 1430-20-ME-LI-0008;1430-20-PI-DG-4552
MV9490B2 | 1"SS-AT 2"-NP-FN-7541-PDG94903 U/S block valve (MOC 463) | Valves | Manual | Manual, Block and Bleed | 1430-20-ME-LI-0008;1430-20-PI-DG-4552
MV9490E2 | 1"SS-NC-AT 2"-NP-FN-7541-PDG94903 U/S bleed valve (MOC 463) | Valves | Manual | Manual, Ball | 1430-20-ME-LI-0008;1430-20-PI-DG-4552
MV9490G2 | 1"SS-NC-AT 2"-NP-FN-7541-PDG94903 D/S bleed valve (MOC 463) | Valves | Manual | Manual, Ball | 1430-20-ME-LI-0008;1430-20-PI-DG-4552
MV9490G4 | 1/2"SS-AT 2"-NP-FN-7541-SWAGELOK MDL SS-83KF8 | Valves | Manual | Manual, Block and Bleed | 1430-20-ME-LI-0008;1430-20-PI-DG-4552
MV9490G5 | 1/2"SS-NC-AT 2"-NP-FN-7541-bleed valve | Valves | Manual | Manual, Ball | 1430-20-ME-LI-0008;1430-20-PI-DG-4552
MV9490G6 | 1/2"SS-AT 2"-NP-FN-7541-SWAGELOK MDL SS-83KF8 | Valves | Manual | Manual, Block and Bleed | 1430-20-ME-LI-0008;1430-20-PI-DG-4552
MV9490G8 | 1/2"SS-AT 2"-NP-FN-7541-SWAGELOK MDL SS-83KF8 | Valves | Manual | Manual, Block and Bleed | 1430-20-ME-LI-0008;1430-20-PI-DG-4552
MV7401B3 | 3/4"D2SSM-NC-AT 2"-UW-M-9331-UTILITY TO [US #29] BOOSTER COMP. TOP OF NW STAIRWELL | Valves | Manual | Manual, Ball | 1430-20-ME-LI-0008;1430-20-PI-DG-4553
MV7401F2 | 1/2"D2SS-NC-AT 1"-UW-M-9305-UTILITY TO [US #13] PRODUCTION DECK | Valves | Manual | Manual, Ball | 1430-20-ME-LI-0008;1430-20-PI-DG-4553
MV7460Y1 | 1/2"A2RSM-AT 4"-WP-MM-9441-POTABLE WATER Y-STRAINER | Valves | Manual | Manual, Ball | 1430-20-ME-LI-0008;1430-20-PI-DG-4553
MV7480L3 | 3/4"D2SSM-NC-AT 2"-WW-DN-9355-UTILITY TO [US #12] WORK SHOP ROOF | Valves | Manual | Manual, Ball | 1430-20-ME-LI-0008;1430-20-PI-DG-4553
MV7502E4 | 1"D2SS-NC-AT 1"-UW-M-9305-UTILITY TO [US #13] PRODUCTION DECK | Valves | Manual | Manual, Ball | 1430-20-ME-LI-0008;1430-20-PI-DG-4553
MV7502J3 | 1"D2SSM-NC-AT 1"-UA-MM-7147-UTILITY TO [US #13] PRODUCTION DECK | Valves | Manual | Manual, Ball | 1430-20-ME-LI-0008;1430-20-PI-DG-4553
MV7860A2 | 3/4"D2QM-NC-AT 4"-DF-AM-8740-BLEED VALVE | Valves | Manual | Manual, Ball | 1430-20-ME-LI-0008;1430-20-PI-DG-4555
MV7861A2 | 3/4"D2QM-NC-AT 4"-DF-AM-8706-BLEED VALVE | Valves | Manual | Manual, Ball | 1430-20-ME-LI-0008;1430-20-PI-DG-4555
MV7825C2 | 3/4"D2SM-NC-AT 4"-DF-AM-8710-BLEED VALVE | Valves | Manual | Manual, Ball | 1430-20-ME-LI-0008;1430-20-PI-DG-4557
MV7830H2 | 3/4"D2SM-NC-AT 3"-DF-AM-8700-BLEED VALVE | Valves | Manual | Manual, Ball | 1430-20-ME-LI-0008;1430-20-PI-DG-4557
MV7830K2 | 3/4"A2RM-NC-AT 2"-DF-AM-8702-BLEED VALVE | Valves | Manual | Manual, Ball | 1430-20-ME-LI-0008;1430-20-PI-DG-4557
MV7830L2 | 3/4"A2RM-NC-AT 2"-DF-AM-8702-DRAIN VALVE | Valves | Manual | Manual, Ball | 1430-20-ME-LI-0008;1430-20-PI-DG-4557
MV7830U1 | 2"A2RM-NC-at 2"-DF-AM-8007-Valve with a blind flange | Valves | Manual | Manual, Ball | 1430-20-ME-LI-0008;1430-20-PI-DG-4557
MV7581O6 | 1"D2ZSM-AT 1"-IA-A3M-7325-Instrument Air Manifold Valve Mezzanine Deck Area | Valves | Manual | Manual, Ball | 1430-20-ME-LI-0008;1430-20-PI-DG-4558
MV7620N1 | 3/4"D2QN-NC-AT 2"-DC-AN-6012-DRAIN VALVE | Valves | Manual | Manual, Ball | 1430-20-ME-LI-0008;1430-20-PI-DG-4561
MV7600B2 | 1/4"D2SS-NC-AT 8"-DO-AN-6330-Basket Strainer BLEED Valve | Valves | Manual | Manual, Ball | 1430-20-ME-LI-0008;1430-20-PI-DG-4563
MV7600O2 | 1/2"A2SS-AT 2"-DO-AN-6274-LG-76002 DRAIN Valve | Valves | Manual | Manual, Ball | 1430-20-ME-LI-0008;1430-20-PI-DG-4563
MV7600Q2 | 3/4"D2QN-AT 2"-DO-AN-6038-LG-76001 DRAIN Valve | Valves | Manual | Manual, Ball | 1430-20-ME-LI-0008;1430-20-PI-DG-4563
MV7600S2 | 1/4"D2SS-NC-AT 8"-DO-AN-6330-Basket Strainer BLEED Valve | Valves | Manual | Manual, Ball | 1430-20-ME-LI-0008;1430-20-PI-DG-4563
MV7610F1 | 1/2"A2SS-AT PBE-7610-UTILITY AIR SUPPLY TO PBA-7610 | Valves | Manual | Manual, Ball | 1430-20-ME-LI-0008;1430-20-PI-DG-4563
MV7610G1 | 3/4"D2QN-AT 2"-DC-AN-6011-BLEED VALVE D/S of PBA-7610 | Valves | Manual | Manual, Ball | 1430-20-ME-LI-0008;1430-20-PI-DG-4563
MV7630F1 | 1/2"A2SS-AT PBE-7630-UTILITY AIR SUPPLY TO PBA-7630 | Valves | Manual | Manual, Ball | 1430-20-ME-LI-0008;1430-20-PI-DG-4564
MV7670I1 | 1/2"D2SS-NC-AT ABH-7670-BLEED VALVE | Valves | Manual | Manual, Ball | 1430-20-ME-LI-0008;1430-20-PI-DG-4565
MV7090D1 | 1"P15Z-AT 2"-HC-PM-9920-Hypochlorite excess flow overboard (changed size, MOC 627) | Valves | Manual | Manual, Ball | 1430-20-ME-LI-0008;1430-20-PI-DG-4566
MV7660N1 | 1"N2F-NC-AT ABH-7660-Sample Connection on Overboard Water Line (MOC 716) | Valves | Manual | Manual, Ball | 1430-20-ME-LI-0008;1430-20-PI-DG-4566
MV7950I1 | 2"A2RFM-AT 2"-DO-N4M-6383-OPEN DRAIN BLOCK VALVE | Valves | Manual | Manual, Ball | 1430-20-ME-LI-0008;1430-20-PI-DG-4567
CV8662B1 | 1 1/2"-AT -1 1/2" Check Valve on 1 1/2"-WS-CPVC-9610 | Valves | Manual | Manual, Check | 1430-20-ME-LI-0008;1430-20-PI-DG-4568
MV8660A1 | 1/2"D2SSM-AT ZZZ-8660-BALL VALVE IN SEWAGE SKID ZZZ-8660 NOZZLE L1 | Valves | Manual | Manual, Ball | 1430-20-ME-LI-0008;1430-20-PI-DG-4568
MV8660B1 | 3/4"x1/2"X1/2"G9SEU-AT -GAUGE VALVE FOR PG-86682 | Valves | Manual | Manual, Gauge | 1430-20-ME-LI-0008;1430-20-PI-DG-4568
MV8660C1 | 1/2"G6SEU-AT -NEEDLE VALVE ON GAUGE VALVE FOR PG-86682 | Valves | Manual | Manual, Needle | 1430-20-ME-LI-0008;1430-20-PI-DG-4568
MV8661D1 | 3/4"-AT -3/4" Ball Valve at ABJ-8661 Level Gauge Bridle - Top | Valves | Manual | Manual, Ball | 1430-20-ME-LI-0008;1430-20-PI-DG-4568
MV8661E1 | 3/4"-AT -3/4" Ball Valve at ABJ-8661 Level Gauge Bridle - Bottom | Valves | Manual | Manual, Ball | 1430-20-ME-LI-0008;1430-20-PI-DG-4568
MV8661H1 | 1 1/2"-AT -1 1/2" Ball Valve from ABJ-8661 on 1 1/2"-WS-CPVC-9614 | Valves | Manual | Manual, Ball | 1430-20-ME-LI-0008;1430-20-PI-DG-4568
MV8662J1 | 1"-AT -1" Ball Valve on 1"-WS-CPVC-9613 | Valves | Manual | Manual, Ball | 1430-20-ME-LI-0008;1430-20-PI-DG-4568
MV8663A1 | 1 1/2"-AT -1 1/2" Ball Valve from ZZZ-8663 on 1 1/2"-WS-CPVC-9608 | Valves | Manual | Manual, Ball | 1430-20-ME-LI-0008;1430-20-PI-DG-4568
MV7910G2 | 1"-NC-AT ABJ-7910-DRAIN VALVE | Valves | Manual | Manual, Ball | 1430-20-ME-LI-0008;1430-20-PI-DG-4569
MV7910G3 | 1/2"SS-NC-AT ABJ-7910-DRAIN VALVE | Valves | Manual | Manual, Block and Bleed | 1430-20-ME-LI-0008;1430-20-PI-DG-4569
MV7910G4 | 1/2"SS-NC-AT ABJ-7910-DRAIN VALVE | Valves | Manual | Manual, Block and Bleed | 1430-20-ME-LI-0008;1430-20-PI-DG-4569
MV7910H2 | 1/2"SS-NC-AT ABJ-7910-DRAIN VALVE | Valves | Manual | Manual, Block and Bleed | 1430-20-ME-LI-0008;1430-20-PI-DG-4569
CV7070B1 | 10"N5F-10"-SW-N-9815-150# FF CHECK VALVE - N5F-V1199 | Valves | Manual | Manual, Check | 1430-20-ME-LI-0008;1430-20-PI-DG-4570
MV7071P1 | 12"N7F-Drilling Seawater STRAINER-TO DRILL PACKAGE | Valves | Manual | Manual, Butterfly | 1430-20-ME-LI-0008;1430-20-PI-DG-4570
MV7859Y1 | 1/2" | Valves | Manual | Manual, Ball | 1430-20-ME-LI-0008;1430-20-PI-DG-4574
MV4600L2 | 1/2"-NC-AT 1"-CI-A3-8803-Bleed on PSV return line | Valves | Manual | Manual, Block and Bleed | 1430-20-ME-LI-0008;1430-20-PI-DG-4575
MV4616A4 | 1/2"SS-NC-AT PBE-4616-BY PASS VENT | Valves | Manual | Manual, Block and Bleed | 1430-20-ME-LI-0008;1430-20-PI-DG-4577
MV4616L2 | 1/4"SS-AT PBE-4616-BLOCK VALVE FOR PG-46162 | Valves | Manual | Manual, Block and Bleed | 1430-20-ME-LI-0008;1430-20-PI-DG-4577
MV4616U2 | 1/4"SS-AT PBE-4616-BLOCK VALVE FOR PG-46163 | Valves | Manual | Manual, Block and Bleed | 1430-20-ME-LI-0008;1430-20-PI-DG-4577
MV4617A3 | 1/2"SS-NC-AT PBE-4617-BY PASS | Valves | Manual | Manual, Block and Bleed | 1430-20-ME-LI-0008;1430-20-PI-DG-4577
MV4617D3 | 1/4"SS-AT PBE-4617-BLOCK VALVE FOR PG-46171 | Valves | Manual | Manual, Block and Bleed | 1430-20-ME-LI-0008;1430-20-PI-DG-4577
MV4617U2 | 1/4"SS-AT PBE-4617-BLOCK VALVE FOR PG-46173 | Valves | Manual | Manual, Block and Bleed | 1430-20-ME-LI-0008;1430-20-PI-DG-4577
MV4872B1 | 1/4"-AT PBE-4872-Bleed for SP-641 | Valves | Manual | Manual, Block and Bleed | 1430-20-ME-LI-0008;1430-20-PI-DG-4589
MV4872C1 | 3/8"-AT PBE-4872-Pump Suction upstream of FG | Valves | Manual | Manual, Ball | 1430-20-ME-LI-0008;1430-20-PI-DG-4589
MV4872E1 | 3/8"-AT PBE-4872-Pump Discharge Isolation | Valves | Manual | Manual, Ball | 1430-20-ME-LI-0008;1430-20-PI-DG-4589
MV4910E2 | 2"D2QFS-NC-AT ABJ-4910-BLEED VALVE | Valves | Manual | Manual, Ball | 1430-20-ME-LI-0008;1430-20-PI-DG-4590
MV4910J1 | 1/2"SS-CSO-AT 1"-CI-A3-8872-Pump PSV return | Valves | Manual | Manual, Block and Bleed | 1430-20-ME-LI-0008;1430-20-PI-DG-4590
MV4915E2 | 1/4"SS-AT PBE-4915-BLOCK VALVE PG-49151 | Valves | Manual | Manual, Block and Bleed | 1430-20-ME-LI-0008;1430-20-PI-DG-4590
MV4740E2 | AT ABJ-4740-BLEED VALVE | Valves | Manual | Manual, Block and Bleed | 1430-20-ME-LI-0008;1430-20-PI-DG-4592
MV8056A1 | 2"N2FM-CSO-AT 2"-FW-A5M-19001-Fire Water to Hose Reels HRT-DD1 & HRT-DD2 | Valves | Manual | Manual, Ball | 1430-20-ME-LI-0008;1430-20-PI-DG-4599
MV8056C1 | 1"A2SS-AT 1 1/2"-WP-MM-19002-Fire Water to Hose Reels HRT-DD1 & HRT-DD2 | Valves | Manual | Manual, Ball | 1430-20-ME-LI-0008;1430-20-PI-DG-4599
MV4110O1 | 1/2"SS-Oil Pipeline Pump PAX-4110-1/2" SS Ball Valve from PAX-4110 on 316 SS tubing | Valves | Manual | Manual, Ball | 1430-20-ME-LI-0008;1430-20-PI-DG-4602
MV4110P1 | 1/2"SS-NC-AT PAX-4110-1/2" SS Ball Valve Plugged, from PAX-4110 on 316 SS tubing | Valves | Manual | Manual, Ball | 1430-20-ME-LI-0008;1430-20-PI-DG-4602
MV4110R1 | 1/2"SS-Oil Pipeline Pump PAX-4110-1/2" SS Ball Valve from PAX-4110 on 316 SS tubing | Valves | Manual | Manual, Ball | 1430-20-ME-LI-0008;1430-20-PI-DG-4602
MV4110S1 | 1/2"SS-Oil Pipeline Pump PAX-4110-1/2" SS Ball Valve from PAX-4110 on 316 SS tubing | Valves | Manual | Manual, Ball | 1430-20-ME-LI-0008;1430-20-PI-DG-4602
MV4110U1 | 1/4"-AT PAX-4110-SEAL OIL SUPPLY DRAIN VALVE | Valves | Manual | Manual, Block and Bleed | 1430-20-ME-LI-0008;1430-20-PI-DG-4602
MV4110U2 | 1/4"-AT PAX-4110-BLOCK VALVE FG-4144AB | Valves | Manual | Manual, Block and Bleed | 1430-20-ME-LI-0008;1430-20-PI-DG-4602
MV4111G1 | 1/2"-AT PBE-4111-BLOCK VALVE PDT-41111 | Valves | Manual | Manual, Block and Bleed | 1430-20-ME-LI-0008;1430-20-PI-DG-4602
MV4111H1 | 1/2"-AT PBE-4111-VALVE IN PCV-41111 ACTUATOR SUPPLY LINE | Valves | Manual | Manual, Block and Bleed | 1430-20-ME-LI-0008;1430-20-PI-DG-4602
MV4111I1 | 1/2"-AT PBE-4111-BLOCK VALVE PG-41112 | Valves | Manual | Manual, Block and Bleed | 1430-20-ME-LI-0008;1430-20-PI-DG-4602
MV4111K1 | 1/2"-AT PBE-4111-BLOCK VALVE PT-41111 | Valves | Manual | Manual, Block and Bleed | 1430-20-ME-LI-0008;1430-20-PI-DG-4602
MV4114A1 | 3/4"D2SS-NC-AT HZZ-4114-DRAIN VALVE FOR LUBE OIL COOLER | Valves | Manual | Manual, Ball | 1430-20-ME-LI-0008;1430-20-PI-DG-4602
MV4114B1 | 3/4"D2SS-NC-AT HZZ-4114-DRAIN VALVE FOR LUBE OIL COOLER | Valves | Manual | Manual, Ball | 1430-20-ME-LI-0008;1430-20-PI-DG-4602
MV4116A1 | 1/2"-NC-AT MAJ-4116-BLOCK VALVE FOR FILTER MAJ-4116 | Valves | Manual | Manual, Block and Bleed | 1430-20-ME-LI-0008;1430-20-PI-DG-4602
MV4116A2 | 1/2"-NC-AT MAJ-4116-BLOCK VALVE FOR FILTER MAJ-4116 | Valves | Manual | Manual, Block and Bleed | 1430-20-ME-LI-0008;1430-20-PI-DG-4602
MV4116A3 | 1/2"-AT MAJ-4116-BLOCK VALVE FOR RO-41121 | Valves | Manual | Manual, Block and Bleed | 1430-20-ME-LI-0008;1430-20-PI-DG-4602
MV4117A1 | 1/2"-NC-AT MAJ-4117-BLOCK VALVE FOR FILTER MAJ-4117 | Valves | Manual | Manual, Block and Bleed | 1430-20-ME-LI-0008;1430-20-PI-DG-4602
MV4120O1 | 1/2"SS-Oil Pipeline Pump PAX-4120-1/2" SS Ball Valve from PAX-4120 on 316 SS tubing | Valves | Manual | Manual, Ball | 1430-20-ME-LI-0008;1430-20-PI-DG-4602
MV4120P1 | 1/2"SS-NC-Oil Pipeline Pump PAX-4120-1/2" SS Ball Valve Plugged, from PAX-4120 on 316 SS tubing | Valves | Manual | Manual, Ball | 1430-20-ME-LI-0008;1430-20-PI-DG-4602
MV4120R1 | 1/2"SS-Oil Pipeline Pump PAX-4120-1/2" SS Ball Valve from PAX-4120 on 316 SS tubing | Valves | Manual | Manual, Ball | 1430-20-ME-LI-0008;1430-20-PI-DG-4602
MV4130T1 | 1/2"SS-Oil Pipeline Pump PAX-4130-1/2" SS Ball Valve from PAX-4130 on 316 SS tubing | Valves | Manual | Manual, Ball | 1430-20-ME-LI-0008;1430-20-PI-DG-4602
MV4130U1 | 1/2"SS-Oil Pipeline Pump PAX-4130-1/2" SS Ball Valve from PAX-4130 on 316 SS tubing | Valves | Manual | Manual, Ball | 1430-20-ME-LI-0008;1430-20-PI-DG-4602
MV4120U2 | 1/4"-AT PAX-4120-BLOCK VALVE FG-4144BB | Valves | Manual | Manual, Globe | 1430-20-ME-LI-0008;1430-20-PI-DG-4603
MV4121G1 | 1/2"-AT PBE-4121-BLOCK VALVE PDT-41211 | Valves | Manual | Manual, Block and Bleed | 1430-20-ME-LI-0008;1430-20-PI-DG-4603
MV4121I1 | 1/2"-AT PBE-4121-BLOCK VALVE PG-41212 | Valves | Manual | Manual, Block and Bleed | 1430-20-ME-LI-0008;1430-20-PI-DG-4603
MV4124B1 | 3/4"D2SS-NC-AT HZZ-4120-DRAIN VALVE FOR LUBE OIL COOLER | Valves | Manual | Manual, Ball | 1430-20-ME-LI-0008;1430-20-PI-DG-4603
MV4124C1 | 3/4"D2SS-NC-AT HZZ-4120-DRAIN VALVE FOR LUBE OIL COOLER | Valves | Manual | Manual, Ball | 1430-20-ME-LI-0008;1430-20-PI-DG-4603
MV4124D1 | 3/4"D2SS-NC-AT HZZ-4120-DRAIN VALVE FOR LUBE OIL COOLER | Valves | Manual | Manual, Ball | 1430-20-ME-LI-0008;1430-20-PI-DG-4603
MV4126A2 | 1/2"-NC-AT MAJ-4126-BLOCK VALVE FOR FILTER MAJ-4126 | Valves | Manual | Manual, Block and Bleed | 1430-20-ME-LI-0008;1430-20-PI-DG-4603
MV4126A3 | 1/2"-AT MAJ-4126-BLOCK VALVE FOR RO-41221 | Valves | Manual | Manual, Block and Bleed | 1430-20-ME-LI-0008;1430-20-PI-DG-4603
MV4130Z1 | 1/4"-AT PAX-4120-SEAL OIL RETURN VENT VALVE | Valves | Manual | Manual, Globe | 1430-20-ME-LI-0008;1430-20-PI-DG-4604
MV4130Z2 | 1/4"-AT PAX-4120-BLOCK VALVE FG-4144BA | Valves | Manual | Manual, Globe | 1430-20-ME-LI-0008;1430-20-PI-DG-4604
MV4130Z4 | 1/4"-AT PAX-4120-BLOCK VALVE FG-4144BB | Valves | Manual | Manual, Block and Bleed | 1430-20-ME-LI-0008;1430-20-PI-DG-4604
MV4131D1 | 1/2"-CSO-AT PBE-4131-BLOCK VALVE PIT-41113 | Valves | Manual | Manual, Block and Bleed | 1430-20-ME-LI-0008;1430-20-PI-DG-4604
MV4131H1 | 1/2"-AT PBE-4131-VALVE IN PCV-41311 ACTUATOR SUPPLY LINE | Valves | Manual | Manual, Ball | 1430-20-ME-LI-0008;1430-20-PI-DG-4604
MV4131I1 | 1/2"-AT PBE-4131-BLOCK VALVE PG-41312 | Valves | Manual | Manual, Block and Bleed | 1430-20-ME-LI-0008;1430-20-PI-DG-4604
MV4134A1 | 3/4"D2SS-NC-IN SKID ZZZ-4140-DRAIN VALVE FOR LUBE OIL COOLER | Valves | Manual | Manual, Ball | 1430-20-ME-LI-0008;1430-20-PI-DG-4604
MV4134C1 | 3/4"D2SS-NC-IN SKID ZZZ-4140-DRAIN VALVE FOR LUBE OIL COOLER | Valves | Manual | Manual, Ball | 1430-20-ME-LI-0008;1430-20-PI-DG-4604
MV4134D1 | 3/4"D2SS-NC-IN SKID ZZZ-4140-DRAIN VALVE FOR LUBE OIL COOLER | Valves | Manual | Manual, Ball | 1430-20-ME-LI-0008;1430-20-PI-DG-4604
MV4136A3 | 1/2"-AT MAJ-4136-BLOCK VALVE FOR RO-41321 | Valves | Manual | Manual, Block and Bleed | 1430-20-ME-LI-0008;1430-20-PI-DG-4604
MV4137A1 | 1/2"-NC-AT MAJ-4137-BLOCK VALVE FOR FILTER MAJ-4137 | Valves | Manual | Manual, Block and Bleed | 1430-20-ME-LI-0008;1430-20-PI-DG-4604
CV4144B1 | 1/2"-AT MBL-4144B-SEAL OIL SUPPLY LINE CHECK VALVE | Valves | Manual | Manual, Check | 1430-20-ME-LI-0008;1430-20-PI-DG-4608
MV4141A1 | 1/4"-AT ABJ-4141-Y-STRAINER VALVE FOR SEAL OIL RESERVIOR | Valves | Manual | Manual, Ball | 1430-20-ME-LI-0008;1430-20-PI-DG-4608
MV4141B1 | 1/2"-AT ABJ-4141-SEAL OIL SUPPLY LINE BLOCK VALVE | Valves | Manual | Manual, Block and Bleed | 1430-20-ME-LI-0008;1430-20-PI-DG-4608
MV4141E1 | 3/4"-NC-AT ABJ-4141-DRAIN VALVE | Valves | Manual | Manual, Block and Bleed | 1430-20-ME-LI-0008;1430-20-PI-DG-4608
MV4142A1 | 1/2"-AT PBE-4142-UTILITY AIR SUPPLY TO SEAL OIL PUMPS | Valves | Manual | Manual, Ball | 1430-20-ME-LI-0008;1430-20-PI-DG-4608
MV4142B1 | 1/2"-AT PBE-4142-UTILITY AIR SUPPLY TO SEAL OIL PUMPS | Valves | Manual | Manual, Ball | 1430-20-ME-LI-0008;1430-20-PI-DG-4608
MV4142D1 | 1/2"-AT PBE-4142-UTILITY AIR SUPPLY TO SEAL OIL PUMPS | Valves | Manual | Manual, Ball | 1430-20-ME-LI-0008;1430-20-PI-DG-4608
MV4142E1 | 1/2"-AT PBE-4142-UTILITY AIR SUPPLY TO SEAL OIL PUMPS | Valves | Manual | Manual, Ball | 1430-20-ME-LI-0008;1430-20-PI-DG-4608
MV4142F1 | 1/2"-AT PBE-4142-UTILITY AIR SUPPLY TO SEAL OIL PUMPS | Valves | Manual | Manual, Ball | 1430-20-ME-LI-0008;1430-20-PI-DG-4608
MV4142G1 | 1/2"-AT PBE-4142-SEAL OIL SUPPLY LINE BLOCK VALVE | Valves | Manual | Manual, Block and Bleed | 1430-20-ME-LI-0008;1430-20-PI-DG-4608
MV4142H1 |  | Valves | Manual | Manual, Block and Bleed | 1430-20-ME-LI-0008;1430-20-PI-DG-4608
MV4142I2 |  | Valves | Manual | Manual, Block and Bleed | 1430-20-ME-LI-0008;1430-20-PI-DG-4608
MV4142K1 | 3/8"-AT PBE-4142-BLOCK VALVE FOR PCV'S | Valves | Manual | Manual, Block and Bleed | 1430-20-ME-LI-0008;1430-20-PI-DG-4608
MV4142M1 | 3/8"-AT PBE-4142-BLOCK VALVE FOR PCV'S | Valves | Manual | Manual, Block and Bleed | 1430-20-ME-LI-0008;1430-20-PI-DG-4608
MV4143B1 | 1/2"-AT PBE-4143-SEAL OIL SUPPLY LINE BLOCK VALVE | Valves | Manual | Manual, Block and Bleed | 1430-20-ME-LI-0008;1430-20-PI-DG-4608
MV4144A5 |  | Valves | Manual | Manual, Ball | 1430-20-ME-LI-0008;1430-20-PI-DG-4608
MV4144B1 | 1/2"-AT MBL-4144B-SEAL OIL SUPPLY LINE BLOCK VALVE | Valves | Manual | Manual, Block and Bleed | 1430-20-ME-LI-0008;1430-20-PI-DG-4608
MV4144B3 |  | Valves | Manual | Manual, Ball | 1430-20-ME-LI-0008;1430-20-PI-DG-4608
MV4144B4 | 1/2"-AT MBL-4144B-SEAL OIL SUPPLY LINE BLOCK VALVE | Valves | Manual | Manual, Block and Bleed | 1430-20-ME-LI-0008;1430-20-PI-DG-4608
MV4144B5 |  | Valves | Manual | Manual, Ball | 1430-20-ME-LI-0008;1430-20-PI-DG-4608
MV4144B7 |  | Valves | Manual | Manual, Ball | 1430-20-ME-LI-0008;1430-20-PI-DG-4608
MV4144C3 |  | Valves | Manual | Manual, Ball | 1430-20-ME-LI-0008;1430-20-PI-DG-4608
MV4144C4 | 1/2"-AT MBL-4144C-SEAL OIL SUPPLY LINE BLOCK VALVE | Valves | Manual | Manual, Block and Bleed | 1430-20-ME-LI-0008;1430-20-PI-DG-4608
MV4144C6 | 1/2"-AT MBL-4144C-SEAL OIL SUPPLY LINE BLOCK VALVE | Valves | Manual | Manual, Block and Bleed | 1430-20-ME-LI-0008;1430-20-PI-DG-4608
CV1728D1 | 1/2"SS-AT PBA-1728-PBA-1728 Continuous Case Vent (MOC 612) | Valves | Manual | Manual, Block and Bleed | 1430-20-ME-LI-0008;1430-20-PI-DG-4610
MV1725O1 | 1/2"SS-AT PBA-1725-PBA-1725 Continuous Case Vent (MOC 612) | Valves | Manual | Manual, Block and Bleed | 1430-20-ME-LI-0008;1430-20-PI-DG-4610
MV1728O1 | 1/2"SS-AT PBA-1728-PBA-1728 Continuous Case Vent (MOC 612) | Valves | Manual | Manual, Block and Bleed | 1430-20-ME-LI-0008;1430-20-PI-DG-4610
MV1728P1 | 1/2"SS-AT PBA-1728-PBA-1728 Continuous Case Vent (MOC 612) | Valves | Manual | Manual, Block and Bleed | 1430-20-ME-LI-0008;1430-20-PI-DG-4610
MV1670A2 | 3/4"-AT3/4"NP-A-16008 -ABJ 1670 Y-STRAINER | Valves | Manual | Manual, Ball | 1430-20-ME-LI-0008;1430-20-PI-DG-4611
MV1670H2 | 3/4"SS-AT 4"LO-A3-16001-BLEED VALVE | Valves | Manual | Manual, Block and Bleed | 1430-20-ME-LI-0008;1430-20-PI-DG-4611
MV1670I2 | 3/4"SS-AT 4"LO-A3-16001-BLEED VALVE | Valves | Manual | Manual, Block and Bleed | 1430-20-ME-LI-0008;1430-20-PI-DG-4611
MV1672X2 | AT 2"LO-A3-16016-BY PASS | Valves | Manual | Manual, Ball | 1430-20-ME-LI-0008;1430-20-PI-DG-4611
MV1870I2 | 3/4"-AT 4"LO-A3-18001-PBE 1850 U/S bleed | Valves | Manual | Manual, Block and Bleed | 1430-20-ME-LI-0008;1430-20-PI-DG-4612
MV1680Q2 | 1/2"-NC-AT 1/2"NP-A-16001-Y-STRAINER VALVE | Valves | Manual | Manual, Block and Bleed | 1430-20-ME-LI-0008;1430-20-PI-DG-4613
MV1880Q1 | 1/2"-AT 1/2"NP-A-18001-Nitrogen to ABJ 1880 | Valves | Manual | Manual, Ball | 1430-20-ME-LI-0008;1430-20-PI-DG-4614
MV1880Q2 | 1/2"SS-AT 1/2"NP-A-18001-Y-STRAINER VALVE | Valves | Manual | Manual, Block and Bleed | 1430-20-ME-LI-0008;1430-20-PI-DG-4614
MV6970H1 | 1/2"SS-NC-AT PBA-6970-PBA-6970 Seal Flush Seawater Supply Block Valve (MOC 620) | Valves | Manual | Manual, Block and Bleed | 1430-20-ME-LI-0008;1430-20-PI-DG-4623
MV6970K1 | 1/2"SS-AT PBA-6970-PBA-6970 Seal Flush Supply Block Valve (MOC 620) | Valves | Manual | Manual, Block and Bleed | 1430-20-ME-LI-0008;1430-20-PI-DG-4623
MV6970M1 | 1/2"SS-AT PBA-6970-PBA-6970 Seal Flush Seawater Supply Block Valve | Valves | Manual | Manual, Block and Bleed | 1430-20-ME-LI-0008;1430-20-PI-DG-4623
MV6970O1 | 1/2"SS-NC-AT PBA-6970-DRAIN VALVE | Valves | Manual | Manual, Block and Bleed | 1430-20-ME-LI-0008;1430-20-PI-DG-4623
MV6970P1 | 1/2"-NC-AT PBA-6970-DRAIN VALVE | Valves | Manual | Manual, Block and Bleed | 1430-20-ME-LI-0008;1430-20-PI-DG-4623
MV6975I1 | 1/2"SS-AT PBA-6975-HAL-6976 Seal Cooler Seawater Supply Block Valve (MOC 620) | Valves | Manual | Manual, Block and Bleed | 1430-20-ME-LI-0008;1430-20-PI-DG-4623
MV6975K1 | 1/2"SS-AT PBA-6975-PBA-6975 Seal Flush Supply Block Valve (MOC 620) | Valves | Manual | Manual, Block and Bleed | 1430-20-ME-LI-0008;1430-20-PI-DG-4623
MV6975M1 | 1/2"SS-AT PBA-6975-PBA-6975 Seal Flush Seawater Supply Block Valve | Valves | Manual | Manual, Block and Bleed | 1430-20-ME-LI-0008;1430-20-PI-DG-4623
MV6975N1 | 1/2"SS-NC-AT PBA-6975-BLEED VALVE | Valves | Manual | Manual, Block and Bleed | 1430-20-ME-LI-0008;1430-20-PI-DG-4623
MV7235R1 | 3/4"SS-AT PBE-7235-HEAT MEDIA BLOCK VALVE | Valves | Manual | Manual, Block and Bleed | 1430-20-ME-LI-0008;1430-20-PI-DG-4623
MV7235S1 | 3/4"SS-NC-AT PBE-7235-BLEED VALVE | Valves | Manual | Manual, Block and Bleed | 1430-20-ME-LI-0008;1430-20-PI-DG-4623
MV7240S1 | 3/4"SS-NC-AT PBE-7240-BLEED VALVE | Valves | Manual | Manual, Block and Bleed | 1430-20-ME-LI-0008;1430-20-PI-DG-4623
MV4196B1 | 1"SS-NC-AT ABJ-4196-DRAIN VALVE | Valves | Manual | Manual, Ball | 1430-20-ME-LI-0008;1430-20-PI-DG-4625
CV4197B1 | 3/4"SS-AT PBE-4197-CHECK VALVE HYDRALIC SUPPLY FROM PBE-4197 | Valves | Manual | Manual, Check | 1430-20-ME-LI-0008;1430-20-PI-DG-4626
MV2190M2 | 1"-AT CBA-2190-FG 21345 D/S | Valves | Manual | Manual, Ball | 1430-20-ME-LI-0008;1430-20-PI-DG-4633
CV2137B1 | 1/2"SS-AT ZZZ-2137-D/S OF RO-21371 | Valves | Manual | Manual, Block and Bleed | 1430-20-ME-LI-0008;1430-20-PI-DG-4637
MV2137C1 | 1/2"SS-AT ZZZ-2137-U/S OF MAJ-2137A | Valves | Manual | Manual, Block and Bleed | 1430-20-ME-LI-0008;1430-20-PI-DG-4637
MV2137D1 | 1/4"SS-NC-AT ZZZ-2137-DRAIN VALVE ON MAJ-2137A | Valves | Manual | Manual, Block and Bleed | 1430-20-ME-LI-0008;1430-20-PI-DG-4637
MV2137E1 | 1/2"SS-AT ZZZ-2137-BLOCK VALVE U/S OF XV-21371 | Valves | Manual | Manual, Block and Bleed | 1430-20-ME-LI-0008;1430-20-PI-DG-4637
MV2137F1 | 1/2"SS-NC-AT ZZZ-2137-SUPPLY GAS TO FLARE | Valves | Manual | Manual, Block and Bleed | 1430-20-ME-LI-0008;1430-20-PI-DG-4637
MV2137G1 | 1/4"SS-NC-AT ZZZ-2137-DRAIN VALVE ON MAJ-2137B | Valves | Manual | Manual, Block and Bleed | 1430-20-ME-LI-0008;1430-20-PI-DG-4637
CV2337A1 | 1/2"SS-AT ZZZ-2237-BYPASS FOR RO-23371 | Valves | Manual | Manual, Block and Bleed | 1430-20-ME-LI-0008;1430-20-PI-DG-4638
CV2337D1 | 1/4"SS-NC-AT ZZZ-2237-DRAIN VALVE ON MAJ-2337A | Valves | Manual | Manual, Block and Bleed | 1430-20-ME-LI-0008;1430-20-PI-DG-4638
CV2337E1 | 1/2"SS-AT ZZZ-2237-BLOCK VALVE U/S OF XV-23371 | Valves | Manual | Manual, Block and Bleed | 1430-20-ME-LI-0008;1430-20-PI-DG-4638
CV2337F1 | 1/2"SS-NC-AT ZZZ-2237-SUPPLY GAS TO FLARE | Valves | Manual | Manual, Block and Bleed | 1430-20-ME-LI-0008;1430-20-PI-DG-4638
CV2195A1 | 3/4"-AT ZZZ-2195-SEAL GAS BACKUP SORCE | Valves | Manual | Manual, Ball | 1430-20-ME-LI-0008;1430-20-PI-DG-4639
CV2195C1 | 3/4"-AT ZZZ-2195-AMPLIFLOW CONNECTION | Valves | Manual | Manual, Ball | 1430-20-ME-LI-0008;1430-20-PI-DG-4639
CV2195D1 | 3/4"-AT ZZZ-2195-PRIMARY SEAL GAS FROM FILTERS | Valves | Manual | Manual, Ball | 1430-20-ME-LI-0008;1430-20-PI-DG-4639
CV2195E1 | 1/2"-AT ZZZ-2195-BY PASS FOR FE-21950 | Valves | Manual | Manual, Ball | 1430-20-ME-LI-0008;1430-20-PI-DG-4639
CV2195H1 | 1/2"-AT ZZZ-2195-1ST STAGE LEAKAGE TO LP FLARE | Valves | Manual | Manual, Ball | 1430-20-ME-LI-0008;1430-20-PI-DG-4639
CV2195I1 | 1/2"-AT ZZZ-2195-SUCTION FILTERED BARRIER SEAL SUPPLY GAS | Valves | Manual | Manual, Ball | 1430-20-ME-LI-0008;1430-20-PI-DG-4639
CV2195J1 | 1/2"-AT ZZZ-2195-DISCHARGE FILTERED BARRIER SEAL SUPPLY GAS | Valves | Manual | Manual, Ball | 1430-20-ME-LI-0008;1430-20-PI-DG-4639
MV2195B4 | 1/2"-AT ZZZ-2195-LOCAL VENT AT N2 FILTER | Valves | Manual | Manual, Ball | 1430-20-ME-LI-0008;1430-20-PI-DG-4639
MV2195B5 | 1/2"-NC-AT ZZZ-2195-BARRIER SEAL SUPPLY GAS (LP N2) | Valves | Manual | Manual, Block and Bleed | 1430-20-ME-LI-0008;1430-20-PI-DG-4639
MV2195B6 | 1/2"-AT ZZZ-2195-LOCAL VENT AT N2 FILTER | Valves | Manual | Manual, Ball | 1430-20-ME-LI-0008;1430-20-PI-DG-4639
MV2195B7 | 1/2"-NC-AT ZZZ-2195-BARRIER SEAL SUPPLY GAS (LP N2) | Valves | Manual | Manual, Block and Bleed | 1430-20-ME-LI-0008;1430-20-PI-DG-4639
MV2195B8 | 1/2"-AT ZZZ-2195-BLOCK VALVE FOR PDT-21950 | Valves | Manual | Manual, Block and Bleed | 1430-20-ME-LI-0008;1430-20-PI-DG-4639
MV2195C3 |  | Valves | Manual | Manual, Ball | 1430-20-ME-LI-0008;1430-20-PI-DG-4639
MV2195C8 | 1/2"-AT ZZZ-2195-BARRIER SEAL SUPPLY GAS (LP N2) | Valves | Manual | Manual, Ball | 1430-20-ME-LI-0008;1430-20-PI-DG-4639
MV2195D2 | 1/2"-AT ZZZ-2195-FILTERED INTERSTAGE SUPPLY GAS | Valves | Manual | Manual, Ball | 1430-20-ME-LI-0008;1430-20-PI-DG-4639
MV2195D3 |  | Valves | Manual | Manual, Ball | 1430-20-ME-LI-0008;1430-20-PI-DG-4639
MV2195D7 | 1/2"-AT ZZZ-2195-FILTERED INTERSTAGE SUPPLY GAS | Valves | Manual | Manual, Ball | 1430-20-ME-LI-0008;1430-20-PI-DG-4639
MV2195L1 | 3/4"-NC-AT ZZZ-2195-PRIMARY SEAL GAS SUPPLY | Valves | Manual | Manual, Block and Bleed | 1430-20-ME-LI-0008;1430-20-PI-DG-4639
MV2195L2 | 3/4"-AT ZZZ-2195-PRIMARY SEAL GAS SUPPLY | Valves | Manual | Manual, Ball | 1430-20-ME-LI-0008;1430-20-PI-DG-4639
MV2195L3 | 3/4"-NC-AT ZZZ-2195-PRIMARY SEAL GAS SUPPLY | Valves | Manual | Manual, Block and Bleed | 1430-20-ME-LI-0008;1430-20-PI-DG-4639
MV2195L4 | NC-AT ZZZ-2195-BLEED VALVE | Valves | Manual | Manual, Block and Bleed | 1430-20-ME-LI-0008;1430-20-PI-DG-4639
MV2195L8 | 3/4"-AT ZZZ-2195-AMPLIFLOW CONNECTION | Valves | Manual | Manual, Ball | 1430-20-ME-LI-0008;1430-20-PI-DG-4639
MV2195M1 |  | Valves | Manual | Manual, Ball | 1430-20-ME-LI-0008;1430-20-PI-DG-4639
MV2195M3 | NC-AT ZZZ-2195-BARRIER SEAL SUPPLY GAS (LP N2) | Valves | Manual | Manual, Ball | 1430-20-ME-LI-0008;1430-20-PI-DG-4639
MV2195M4 | NC-AT ZZZ-2195-FILTER DRAIN LINE | Valves | Manual | Manual, Ball | 1430-20-ME-LI-0008;1430-20-PI-DG-4639
MV2195M6 |  | Valves | Manual | Manual, Ball | 1430-20-ME-LI-0008;1430-20-PI-DG-4639
MV2195M8 | NC-AT ZZZ-2195-FILTER DRAIN LINE | Valves | Manual | Manual, Ball | 1430-20-ME-LI-0008;1430-20-PI-DG-4639
MV2195M9 | NC-AT ZZZ-2195-1ST STAGE LEAKAGE TO LP FLARE | Valves | Manual | Manual, Ball | 1430-20-ME-LI-0008;1430-20-PI-DG-4639
MV2195N10 | 3/8"-AT ZZZ-2195-FILTERED SEAL SUPPLY GAS | Valves | Manual | Manual, Ball | 1430-20-ME-LI-0008;1430-20-PI-DG-4639
MV2195N11 | 3/8"-AT ZZZ-2195-FILTERED SEAL SUPPLY GAS | Valves | Manual | Manual, Ball | 1430-20-ME-LI-0008;1430-20-PI-DG-4639
MV2195N12 | 1/2"-AT ZZZ-2195-FILTERED SEAL SUPPLY GAS | Valves | Manual | Manual, Ball | 1430-20-ME-LI-0008;1430-20-PI-DG-4639
MV2195N2 | NC-AT ZZZ-2195-FILTERED SEAL SUPPLY GAS | Valves | Manual | Manual, Ball | 1430-20-ME-LI-0008;1430-20-PI-DG-4639
MV2195N5 |  | Valves | Manual | Manual, Ball | 1430-20-ME-LI-0008;1430-20-PI-DG-4639
MV2195N7 |  | Valves | Manual | Manual, Ball | 1430-20-ME-LI-0008;1430-20-PI-DG-4639
MV2195N8 | 3/4"-AT ZZZ-2195-FILTERED SEAL SUPPLY GAS | Valves | Manual | Manual, Ball | 1430-20-ME-LI-0008;1430-20-PI-DG-4639
MV2195N9 | 3/4"-AT ZZZ-2195-FILTERED SEAL SUPPLY GAS | Valves | Manual | Manual, Ball | 1430-20-ME-LI-0008;1430-20-PI-DG-4639
MV2195O1 | 1/2"-AT ZZZ-2195-DISCHARGE END 1ST STAGE LEAKAGE | Valves | Manual | Manual, Ball | 1430-20-ME-LI-0008;1430-20-PI-DG-4639
MV2195O3 |  | Valves | Manual | Manual, Ball | 1430-20-ME-LI-0008;1430-20-PI-DG-4639
MV2195O4 |  | Valves | Manual | Manual, Ball | 1430-20-ME-LI-0008;1430-20-PI-DG-4639
MV2195O5 | 1/2"-AT ZZZ-2195-DISCHARGE END 1ST STAGE LEAKAGE | Valves | Manual | Manual, Ball | 1430-20-ME-LI-0008;1430-20-PI-DG-4639
MV2195P1 | 1/2"-AT ZZZ-2195-SUCTION END 1ST STAGE LEAKAGE | Valves | Manual | Manual, Ball | 1430-20-ME-LI-0008;1430-20-PI-DG-4639
MV2195P3 |  | Valves | Manual | Manual, Ball | 1430-20-ME-LI-0008;1430-20-PI-DG-4639
MV2195P5 | 1/2"-AT ZZZ-2195-SUCTION END 1ST STAGE LEAKAGE | Valves | Manual | Manual, Ball | 1430-20-ME-LI-0008;1430-20-PI-DG-4639
MV2195Q1 | NC-AT ZZZ-2195-BLEED VALVE | Valves | Manual | Manual, Block and Bleed | 1430-20-ME-LI-0008;1430-20-PI-DG-4639
MV2195Q3 | NC-AT ZZZ-2195-BLEED VALVE | Valves | Manual | Manual, Block and Bleed | 1430-20-ME-LI-0008;1430-20-PI-DG-4639
MV2195Q4 | NC-AT ZZZ-2195-BLEED VALVE | Valves | Manual | Manual, Block and Bleed | 1430-20-ME-LI-0008;1430-20-PI-DG-4639
MV2195Q6 | NC-AT ZZZ-2195-BLEED VALVE | Valves | Manual | Manual, Block and Bleed | 1430-20-ME-LI-0008;1430-20-PI-DG-4639
MV2195Q7 | NC-AT ZZZ-2195-BLEED VALVE | Valves | Manual | Manual, Block and Bleed | 1430-20-ME-LI-0008;1430-20-PI-DG-4639
MV2195R2 | NC-AT ZZZ-2195-BLEED VALVE | Valves | Manual | Manual, Block and Bleed | 1430-20-ME-LI-0008;1430-20-PI-DG-4639
MV2195R4 | NC-AT ZZZ-2195-BLEED VALVE | Valves | Manual | Manual, Block and Bleed | 1430-20-ME-LI-0008;1430-20-PI-DG-4639
MV2195L7 |  | Valves | Manual | Manual, Ball | 1430-20-ME-LI-0008;1430-20-PI-DG-4639;
CV2395H1 | 1/2"-AT ZZZ-2395-1ST STAGE LEAKAGE TO LP FLARE | Valves | Manual | Manual, Ball | 1430-20-ME-LI-0008;1430-20-PI-DG-4640
CV2395J1 | 1/2"-AT ZZZ-2395-DISCHARGE FILTERED BARRIER SEAL SUPPLY GAS | Valves | Manual | Manual, Ball | 1430-20-ME-LI-0008;1430-20-PI-DG-4640
CV2395L1 | 1/2"-AT ZZZ-2395-DISCHARGE FILTERED INTERSTAGE SUPPLY GAS | Valves | Manual | Manual, Ball | 1430-20-ME-LI-0008;1430-20-PI-DG-4640
MV2395B2 | 1/2"-AT ZZZ-2395-BLOCK VALVE FOR PDT-23950 | Valves | Manual | Manual, Block and Bleed | 1430-20-ME-LI-0008;1430-20-PI-DG-4640
MV2395B3 | 1/2"-AT ZZZ-2395-BARRIER SEAL SUPPLY GAS (LP N2) | Valves | Manual | Manual, Ball | 1430-20-ME-LI-0008;1430-20-PI-DG-4640
MV2395B5 | 1/2"-NC-AT ZZZ-2395-BARRIER SEAL SUPPLY GAS (LP N2) | Valves | Manual | Manual, Block and Bleed | 1430-20-ME-LI-0008;1430-20-PI-DG-4640
MV2395D2 | 1/2"-AT ZZZ-2395-FILTERED INTERSTAGE SUPPLY GAS | Valves | Manual | Manual, Ball | 1430-20-ME-LI-0008;1430-20-PI-DG-4640
MV2395D5 |  | Valves | Manual | Manual, Ball | 1430-20-ME-LI-0008;1430-20-PI-DG-4640
MV2395D6 |  | Valves | Manual | Manual, Ball | 1430-20-ME-LI-0008;1430-20-PI-DG-4640
MV2395D7 | 1/2"-AT ZZZ-2395-FILTERED INTERSTAGE SUPPLY GAS | Valves | Manual | Manual, Ball | 1430-20-ME-LI-0008;1430-20-PI-DG-4640
MV2395D8 | 1/2"-AT ZZZ-2395-FILTERED INTERSTAGE SUPPLY GAS | Valves | Manual | Manual, Ball | 1430-20-ME-LI-0008;1430-20-PI-DG-4640
MV2395L1 | 3/4"-NC-AT ZZZ-2395-PRIMARY SEAL GAS SUPPLY | Valves | Manual | Manual, Block and Bleed | 1430-20-ME-LI-0008;1430-20-PI-DG-4640
MV2395L3 | 3/4"-NC-AT ZZZ-2395-PRIMARY SEAL GAS SUPPLY | Valves | Manual | Manual, Block and Bleed | 1430-20-ME-LI-0008;1430-20-PI-DG-4640
MV2395L7 |  | Valves | Manual | Manual, Ball | 1430-20-ME-LI-0008;1430-20-PI-DG-4640
MV2395L9 | 3/4"-AT ZZZ-2395-AMPLIFLOW CONNECTION | Valves | Manual | Manual, Ball | 1430-20-ME-LI-0008;1430-20-PI-DG-4640
MV2395M1 |  | Valves | Manual | Manual, Ball | 1430-20-ME-LI-0008;1430-20-PI-DG-4640
MV2395M2 | NC-AT ZZZ-2395-BARRIER SEAL SUPPLY GAS (LP N2) | Valves | Manual | Manual, Ball | 1430-20-ME-LI-0008;1430-20-PI-DG-4640
MV2395M4 | NC-AT ZZZ-2395-FILTER DRAIN LINE | Valves | Manual | Manual, Block and Bleed | 1430-20-ME-LI-0008;1430-20-PI-DG-4640
MV2395M5 | NC-AT ZZZ-2395-BARRIER SEAL SUPPLY GAS (LP N2) | Valves | Manual | Manual, Ball | 1430-20-ME-LI-0008;1430-20-PI-DG-4640
MV2395M9 | NC-AT ZZZ-2395-1ST STAGE LEAKAGE TO LP FLARE | Valves | Manual | Manual, Ball | 1430-20-ME-LI-0008;1430-20-PI-DG-4640
MV2395N1 | 3/4"-AT ZZZ-2395-FILTERED SEAL SUPPLY GAS | Valves | Manual | Manual, Ball | 1430-20-ME-LI-0008;1430-20-PI-DG-4640
MV2395N10 | 3/8"-AT ZZZ-2395-FILTERED SEAL SUPPLY GAS | Valves | Manual | Manual, Ball | 1430-20-ME-LI-0008;1430-20-PI-DG-4640
MV2395N11 | 3/8"-AT ZZZ-2395-FILTERED SEAL SUPPLY GAS | Valves | Manual | Manual, Ball | 1430-20-ME-LI-0008;1430-20-PI-DG-4640
MV2395N12 | 1/2"-AT ZZZ-2395-FILTERED SEAL SUPPLY GAS | Valves | Manual | Manual, Ball | 1430-20-ME-LI-0008;1430-20-PI-DG-4640
MV2395N3 | 3/4"-AT ZZZ-2395-FILTERED SEAL SUPPLY GAS | Valves | Manual | Manual, Ball | 1430-20-ME-LI-0008;1430-20-PI-DG-4640
MV2395N4 |  | Valves | Manual | Manual, Ball | 1430-20-ME-LI-0008;1430-20-PI-DG-4640
MV2395N7 |  | Valves | Manual | Manual, Ball | 1430-20-ME-LI-0008;1430-20-PI-DG-4640
MV2395N9 | 3/4"-AT ZZZ-2395-FILTERED SEAL SUPPLY GAS | Valves | Manual | Manual, Ball | 1430-20-ME-LI-0008;1430-20-PI-DG-4640
MV2395O1 | 1/2"-AT ZZZ-2395-DISCHARGE END 1ST STAGE LEAKAGE | Valves | Manual | Manual, Ball | 1430-20-ME-LI-0008;1430-20-PI-DG-4640
MV2395O2 | NC-AT ZZZ-2395-BYPASS DISCHARGE END 1ST STAGE LEAKAGE TO LP FLARE | Valves | Manual | Manual, Ball | 1430-20-ME-LI-0008;1430-20-PI-DG-4640
MV2395O4 |  | Valves | Manual | Manual, Ball | 1430-20-ME-LI-0008;1430-20-PI-DG-4640
MV2395P4 |  | Valves | Manual | Manual, Ball | 1430-20-ME-LI-0008;1430-20-PI-DG-4640
MV2395P5 | 1/2"-AT ZZZ-2395-SUCTION END 1ST STAGE LEAKAGE | Valves | Manual | Manual, Ball | 1430-20-ME-LI-0008;1430-20-PI-DG-4640
MV2395Q5 | NC-AT ZZZ-2395-BLEED VALVE | Valves | Manual | Manual, Block and Bleed | 1430-20-ME-LI-0008;1430-20-PI-DG-4640
MV2395R1 | ASS-NC-AT ZZZ-2395-BLEED VALVE | Valves | Manual | Manual, Block and Bleed | 1430-20-ME-LI-0008;1430-20-PI-DG-4640
MV2395R3 | NC-AT ZZZ-2395-BLEED VALVE | Valves | Manual | Manual, Block and Bleed | 1430-20-ME-LI-0008;1430-20-PI-DG-4640
MV2395O3 |  | Valves | Manual | Manual, Ball | 1430-20-ME-LI-0008;1430-20-PI-DG-4640;
MV2135B2 | 1/2"-AT ZZZ-2135-BLOCK VALVE FOR PDT-21350 | Valves | Manual | Manual, Block and Bleed | 1430-20-ME-LI-0008;1430-20-PI-DG-4641
MV2135B3 | 1/2"-AT ZZZ-2135-BARRIER SEAL SUPPLY GAS (LP N2) | Valves | Manual | Manual, Ball | 1430-20-ME-LI-0008;1430-20-PI-DG-4641
MV2135B5 | 1/2"-NC-AT ZZZ-2135-BARRIER SEAL SUPPLY GAS (LP N2) | Valves | Manual | Manual, Block and Bleed | 1430-20-ME-LI-0008;1430-20-PI-DG-4641
MV2135B7 | 1/2"-NC-AT ZZZ-2135-BARRIER SEAL SUPPLY GAS (LP N2) | Valves | Manual | Manual, Block and Bleed | 1430-20-ME-LI-0008;1430-20-PI-DG-4641
MV2135B8 | 1/2"-AT ZZZ-2135-BLOCK VALVE FOR PDT-21350 | Valves | Manual | Manual, Block and Bleed | 1430-20-ME-LI-0008;1430-20-PI-DG-4641
MV2135B9 | 1/2"-AT ZZZ-2135-BARRIER SEAL SUPPLY GAS (LP N2) | Valves | Manual | Manual, Ball | 1430-20-ME-LI-0008;1430-20-PI-DG-4641
MV2135C2 |  | Valves | Manual | Manual, Ball | 1430-20-ME-LI-0008;1430-20-PI-DG-4641
MV2135C4 |  | Valves | Manual | Manual, Ball | 1430-20-ME-LI-0008;1430-20-PI-DG-4641
MV2135C5 |  | Valves | Manual | Manual, Ball | 1430-20-ME-LI-0008;1430-20-PI-DG-4641
MV2135C6 |  | Valves | Manual | Manual, Ball | 1430-20-ME-LI-0008;1430-20-PI-DG-4641
MV2135C7 |  | Valves | Manual | Manual, Ball | 1430-20-ME-LI-0008;1430-20-PI-DG-4641
MV2135D3 |  | Valves | Manual | Manual, Ball | 1430-20-ME-LI-0008;1430-20-PI-DG-4641
MV2135D4 |  | Valves | Manual | Manual, Ball | 1430-20-ME-LI-0008;1430-20-PI-DG-4641
MV2135D5 |  | Valves | Manual | Manual, Ball | 1430-20-ME-LI-0008;1430-20-PI-DG-4641
MV2135D6 |  | Valves | Manual | Manual, Ball | 1430-20-ME-LI-0008;1430-20-PI-DG-4641
MV2135D7 | 1/2"-AT ZZZ-2135-FILTERED INTERSTAGE SUPPLY GAS | Valves | Manual | Manual, Ball | 1430-20-ME-LI-0008;1430-20-PI-DG-4641
MV2135L2 | 3/4"-AT ZZZ-2135-PRIMARY SEAL GAS SUPPLY | Valves | Manual | Manual, Ball | 1430-20-ME-LI-0008;1430-20-PI-DG-4641
MV2135L5 |  | Valves | Manual | Manual, Ball | 1430-20-ME-LI-0008;1430-20-PI-DG-4641
MV2135L7 |  | Valves | Manual | Manual, Ball | 1430-20-ME-LI-0008;1430-20-PI-DG-4641
MV2135M3 | NC-AT ZZZ-2135-BARRIER SEAL SUPPLY GAS (LP N2) | Valves | Manual | Manual, Ball | 1430-20-ME-LI-0008;1430-20-PI-DG-4641
MV2135M4 | NC-AT ZZZ-2135-FILTER DRAIN LINE | Valves | Manual | Manual, Ball | 1430-20-ME-LI-0008;1430-20-PI-DG-4641
MV2135M5 | NC-AT ZZZ-2135-BARRIER SEAL SUPPLY GAS (LP N2) | Valves | Manual | Manual, Ball | 1430-20-ME-LI-0008;1430-20-PI-DG-4641
MV2135M7 | NC-AT ZZZ-2135-BARRIER SEAL SUPPLY GAS (LP N2) | Valves | Manual | Manual, Ball | 1430-20-ME-LI-0008;1430-20-PI-DG-4641
MV2135N12 | 1/2"-AT ZZZ-2135-FILTERED SEAL SUPPLY GAS | Valves | Manual | Manual, Ball | 1430-20-ME-LI-0008;1430-20-PI-DG-4641
MV2135N13 | NC-AT ZZZ-2135-FILTERED SEAL SUPPLY GAS | Valves | Manual | Manual, Ball | 1430-20-ME-LI-0008;1430-20-PI-DG-4641
MV2135N4 |  | Valves | Manual | Manual, Ball | 1430-20-ME-LI-0008;1430-20-PI-DG-4641
MV2135N5 |  | Valves | Manual | Manual, Ball | 1430-20-ME-LI-0008;1430-20-PI-DG-4641
MV2135N7 |  | Valves | Manual | Manual, Ball | 1430-20-ME-LI-0008;1430-20-PI-DG-4641
MV2135N8 | 3/4"-AT ZZZ-2135-FILTERED SEAL SUPPLY GAS | Valves | Manual | Manual, Ball | 1430-20-ME-LI-0008;1430-20-PI-DG-4641
MV2135O1 | 1/2"-AT ZZZ-2135-DISCHARGE END 1ST STAGE LEAKAGE | Valves | Manual | Manual, Ball | 1430-20-ME-LI-0008;1430-20-PI-DG-4641
MV2135O4 |  | Valves | Manual | Manual, Ball | 1430-20-ME-LI-0008;1430-20-PI-DG-4641
MV2135P1 | 1/2"-AT ZZZ-2135-SUCTION END 1ST STAGE LEAKAGE | Valves | Manual | Manual, Ball | 1430-20-ME-LI-0008;1430-20-PI-DG-4641
MV2135P3 |  | Valves | Manual | Manual, Ball | 1430-20-ME-LI-0008;1430-20-PI-DG-4641
MV2135P4 |  | Valves | Manual | Manual, Ball | 1430-20-ME-LI-0008;1430-20-PI-DG-4641
MV2135Q1 | NC-AT ZZZ-2135-BLEED VALVE | Valves | Manual | Manual, Block and Bleed | 1430-20-ME-LI-0008;1430-20-PI-DG-4641
MV2135Q3 | NC-AT ZZZ-2135-BLEED VALVE | Valves | Manual | Manual, Block and Bleed | 1430-20-ME-LI-0008;1430-20-PI-DG-4641
MV2135Q4 | NC-AT ZZZ-2135-BLEED VALVE | Valves | Manual | Manual, Block and Bleed | 1430-20-ME-LI-0008;1430-20-PI-DG-4641
MV2135Q6 | NC-AT ZZZ-2135-BLEED VALVE | Valves | Manual | Manual, Block and Bleed | 1430-20-ME-LI-0008;1430-20-PI-DG-4641
MV2135R1 | ASS-NC-AT ZZZ-2135-BLEED VALVE | Valves | Manual | Manual, Block and Bleed | 1430-20-ME-LI-0008;1430-20-PI-DG-4641
MV2135R4 | NC-AT ZZZ-2135-BLEED VALVE | Valves | Manual | Manual, Block and Bleed | 1430-20-ME-LI-0008;1430-20-PI-DG-4641
MV2335B3 | 1/2"-AT ZZZ-2335-BARRIER SEAL SUPPLY GAS (LP N2) | Valves | Manual | Manual, Ball | 1430-20-ME-LI-0008;1430-20-PI-DG-4642
MV2335B5 | 1/2"-NC-AT ZZZ-2335-BARRIER SEAL SUPPLY GAS (LP N2) | Valves | Manual | Manual, Block and Bleed | 1430-20-ME-LI-0008;1430-20-PI-DG-4642
MV2335B8 | 1/2"-AT ZZZ-2335-BLOCK VALVE FOR PDT-23350 | Valves | Manual | Manual, Block and Bleed | 1430-20-ME-LI-0008;1430-20-PI-DG-4642
MV2335C4 |  | Valves | Manual | Manual, Ball | 1430-20-ME-LI-0008;1430-20-PI-DG-4642
MV2335C6 |  | Valves | Manual | Manual, Ball | 1430-20-ME-LI-0008;1430-20-PI-DG-4642
MV2335C7 |  | Valves | Manual | Manual, Ball | 1430-20-ME-LI-0008;1430-20-PI-DG-4642
MV2335C8 | 1/2"-AT ZZZ-2335-BARRIER SEAL SUPPLY GAS (LP N2) | Valves | Manual | Manual, Ball | 1430-20-ME-LI-0008;1430-20-PI-DG-4642
MV2335C9 | 1/2"-AT ZZZ-2335-BARRIER SEAL SUPPLY GAS (LP N2) | Valves | Manual | Manual, Ball | 1430-20-ME-LI-0008;1430-20-PI-DG-4642
MV2335D3 |  | Valves | Manual | Manual, Ball | 1430-20-ME-LI-0008;1430-20-PI-DG-4642
MV2335D4 |  | Valves | Manual | Manual, Ball | 1430-20-ME-LI-0008;1430-20-PI-DG-4642
MV2335D5 |  | Valves | Manual | Manual, Ball | 1430-20-ME-LI-0008;1430-20-PI-DG-4642
MV2335D6 |  | Valves | Manual | Manual, Ball | 1430-20-ME-LI-0008;1430-20-PI-DG-4642
MV2335L2 | 3/4"-AT ZZZ-2335-PRIMARY SEAL GAS SUPPLY | Valves | Manual | Manual, Ball | 1430-20-ME-LI-0008;1430-20-PI-DG-4642
MV2335L5 |  | Valves | Manual | Manual, Ball | 1430-20-ME-LI-0008;1430-20-PI-DG-4642
MV2335L9 | 3/4"-AT ZZZ-2335-AMPLIFLOW CONNECTION | Valves | Manual | Manual, Ball | 1430-20-ME-LI-0008;1430-20-PI-DG-4642
MV2335M2 | NC-AT ZZZ-2335-BARRIER SEAL SUPPLY GAS (LP N2) | Valves | Manual | Manual, Ball | 1430-20-ME-LI-0008;1430-20-PI-DG-4642
MV2335M3 | NC-AT ZZZ-2335-BARRIER SEAL SUPPLY GAS (LP N2) | Valves | Manual | Manual, Ball | 1430-20-ME-LI-0008;1430-20-PI-DG-4642
MV2335M4 | NC-AT ZZZ-2335-FILTER DRAIN LINE | Valves | Manual | Manual, Ball | 1430-20-ME-LI-0008;1430-20-PI-DG-4642
MV2335M6 |  | Valves | Manual | Manual, Ball | 1430-20-ME-LI-0008;1430-20-PI-DG-4642
MV2335M8 | NC-AT ZZZ-2335-FILTER DRAIN LINE | Valves | Manual | Manual, Ball | 1430-20-ME-LI-0008;1430-20-PI-DG-4642
MV2335N11 | 3/8"-AT ZZZ-2335-FILTERED SEAL SUPPLY GAS | Valves | Manual | Manual, Ball | 1430-20-ME-LI-0008;1430-20-PI-DG-4642
MV2335N2 | NC-AT ZZZ-2335-FILTERED SEAL SUPPLY GAS | Valves | Manual | Manual, Ball | 1430-20-ME-LI-0008;1430-20-PI-DG-4642
MV2335N5 |  | Valves | Manual | Manual, Ball | 1430-20-ME-LI-0008;1430-20-PI-DG-4642
MV2335N7 |  | Valves | Manual | Manual, Ball | 1430-20-ME-LI-0008;1430-20-PI-DG-4642
MV2335N9 | 3/4"-AT ZZZ-2335-FILTERED SEAL SUPPLY GAS | Valves | Manual | Manual, Ball | 1430-20-ME-LI-0008;1430-20-PI-DG-4642
MV2335O1 | 1/2"-AT ZZZ-2335-DISCHARGE END 1ST STAGE LEAKAGE | Valves | Manual | Manual, Ball | 1430-20-ME-LI-0008;1430-20-PI-DG-4642
MV2335O2 | NC-AT ZZZ-2335-BYPASS DISCHARGE END 1ST STAGE LEAKAGE TO LP FLARE | Valves | Manual | Manual, Ball | 1430-20-ME-LI-0008;1430-20-PI-DG-4642
MV2335O3 |  | Valves | Manual | Manual, Ball | 1430-20-ME-LI-0008;1430-20-PI-DG-4642
MV2335O4 |  | Valves | Manual | Manual, Ball | 1430-20-ME-LI-0008;1430-20-PI-DG-4642
MV2335P1 | 1/2"-AT ZZZ-2335-SUCTION END 1ST STAGE LEAKAGE | Valves | Manual | Manual, Ball | 1430-20-ME-LI-0008;1430-20-PI-DG-4642
MV2335P2 | NC-AT ZZZ-2335-BYPASS SUCTION END 1ST STAGE LEAKAGE TO LP FLARE | Valves | Manual | Manual, Ball | 1430-20-ME-LI-0008;1430-20-PI-DG-4642
MV2335Q2 | NC-AT ZZZ-2335-BLEED VALVE | Valves | Manual | Manual, Block and Bleed | 1430-20-ME-LI-0008;1430-20-PI-DG-4642
MV2335Q5 | NC-AT ZZZ-2335-BLEED VALVE | Valves | Manual | Manual, Block and Bleed | 1430-20-ME-LI-0008;1430-20-PI-DG-4642
MV2335Q7 | NC-AT ZZZ-2335-BLEED VALVE | Valves | Manual | Manual, Block and Bleed | 1430-20-ME-LI-0008;1430-20-PI-DG-4642
MV2335R2 | NC-AT ZZZ-2335-BLEED VALVE | Valves | Manual | Manual, Block and Bleed | 1430-20-ME-LI-0008;1430-20-PI-DG-4642
MV2335R4 | NC-AT ZZZ-2335-BLEED VALVE | Valves | Manual | Manual, Block and Bleed | 1430-20-ME-LI-0008;1430-20-PI-DG-4642
MV2900A2 | 1/2"-AT MBJ-2900-CLEANING TANK FLUID INLET TO MBJ-2900 | Valves | Manual | Manual, Block and Bleed | 1430-20-ME-LI-0008;1430-20-PI-DG-4653
MV2900B2 | 1/2"-AT MBJ-2900-WASH WAND FROM MBJ-2900 | Valves | Manual | Manual, Block and Bleed | 1430-20-ME-LI-0008;1430-20-PI-DG-4653
MV2900D1 | 1/2"-AT MBJ-2900-CLEANING TANK DRAIN MBJ-2900 | Valves | Manual | Manual, Block and Bleed | 1430-20-ME-LI-0008;1430-20-PI-DG-4653
MV2300L1 | 1"-Booster Comp. #2 Fuel Gas System-NOT SURE? | Valves | Manual | Manual, Ball | 1430-20-ME-LI-0008;1430-20-PI-DG-4661
MV5004B1 | 1"-Turbine Generator #1 Lube Oil System-Block valve U/S of MAJ-5015 | Valves | Manual | Manual, Block and Bleed | 1430-20-ME-LI-0008;1430-20-PI-DG-4670
MV5004C1 | 1"-Turbine Generator #1 Lube Oil System-Block valve U/S of MAJ-5015 | Valves | Manual | Manual, Block and Bleed | 1430-20-ME-LI-0008;1430-20-PI-DG-4670
MV5013B2 | 3/4"-AT MBJ-5013-WASH WAND FROM MBJ-5013 | Valves | Manual | Manual, Ball | 1430-20-ME-LI-0008;1430-20-PI-DG-4673
MV5013C1 | 1/2"-AT MBJ-5013-AIR SUPPLY LINE TO MBJ-5013 | Valves | Manual | Manual, Ball | 1430-20-ME-LI-0008;1430-20-PI-DG-4673
MV8500B5 | 1.5"-AT ZZZ-8500-POTABLE WATER COLD, LIVING QUARTERS | Valves | Manual | Manual, Ball | 1430-20-ME-LI-0008;1430-20-PI-DG-4710
MV8500C5 | 11/4"-AT ZZZ-8500-POTABLE WATER HOT, LIVING QUARTERS | Valves | Manual | Manual, Ball | 1430-20-ME-LI-0008;1430-20-PI-DG-4710
MV8500E5 | 1.5"-AT ZZZ-8500-POTABLE WATER COLD, LIVING QUARTERS | Valves | Manual | Manual, Ball | 1430-20-ME-LI-0008;1430-20-PI-DG-4710
MV8500F5 | 11/4"-AT ZZZ-8500-POTABLE WATER HOT, LIVING QUARTERS | Valves | Manual | Manual, Ball | 1430-20-ME-LI-0008;1430-20-PI-DG-4710
MV8500G5 | 1/2"-AT ZZZ-8500-POTABLE WATER HOT CIRCULATION, LIVING QUARTERS | Valves | Manual | Manual, Block and Bleed | 1430-20-ME-LI-0008;1430-20-PI-DG-4710
MV8500N4 | 1.5"-AT ZZZ-8500-POTABLE WATER COLD, LIVING QUARTERS | Valves | Manual | Manual, Ball | 1430-20-ME-LI-0008;1430-20-PI-DG-4710
MV8500O4 | 11/4"-AT ZZZ-8500-POTABLE WATER HOT, LIVING QUARTERS | Valves | Manual | Manual, Ball | 1430-20-ME-LI-0008;1430-20-PI-DG-4710
CV8500A1 | 2"-AT ZZZ-8500-POTABLE WATER | Valves | Manual | Manual, Ball | 1430-20-ME-LI-0008;1430-20-PI-DG-4711
CV8500B1 | 2"-AT ZZZ-8500-POTABLE WATER COLD | Valves | Manual | Manual, Ball | 1430-20-ME-LI-0008;1430-20-PI-DG-4711
MV8509D1 | 1/2"-AT PBE-8509-POTABLE WATER | Valves | Manual | Manual, Block and Bleed | 1430-20-ME-LI-0008;1430-20-PI-DG-4711
MV8500T4 | 1/2"-AT ZZZ-8500-Inst. Air Supply | Valves | Manual | Manual, Block and Bleed | 1430-20-ME-LI-0008;1430-20-PI-DG-4715
MV8500U4 | 3/4"-AT ZZZ-8500-Inst. Air Supply | Valves | Manual | Manual, Ball | 1430-20-ME-LI-0008;1430-20-PI-DG-4715
MV8500V4 | 3/4"-AT ZZZ-8500-Inst. Air Supply | Valves | Manual | Manual, Block and Bleed | 1430-20-ME-LI-0008;1430-20-PI-DG-4715
MV8500W4 | 3/4"-AT ZZZ-8500-Inst. Air Supply | Valves | Manual | Manual, Ball | 1430-20-ME-LI-0008;1430-20-PI-DG-4715
MV9640B1 | 6"N2FFM-bCSO-AT 4"-FW-710027-N1M-FIREWATER | Valves | Manual | Manual, Ball | 1430-20-ME-LI-0008;1430-20-PI-DG-4716
MV9640C1 | 3"-AT 3"-FW-710006-AG12-FIREWATER | Valves | Manual | Manual, Ball | 1430-20-ME-LI-0008;1430-20-PI-DG-4716
MV9640F1 | 1"-NC-AT ZZZ-9460-FIREWATER | Valves | Manual | Manual, Ball | 1430-20-ME-LI-0008;1430-20-PI-DG-4716
MV9640H1 | 1"-NC-AT ZZZ-9460-FIREWATER | Valves | Manual | Manual, Ball | 1430-20-ME-LI-0008;1430-20-PI-DG-4716
MV9640J1 | 3/4"-NC-AT 4"-FW-71002-AG12-FIREWATER | Valves | Manual | Manual, Ball | 1430-20-ME-LI-0008;1430-20-PI-DG-4716
MV9640K1 | 1.5"-AT ZZZ-9460-FIREWATER | Valves | Manual | Manual, Ball | 1430-20-ME-LI-0008;1430-20-PI-DG-4716
MV9640L1 | 1.5"-AT ZZZ-9460-FIREWATER | Valves | Manual | Manual, Ball | 1430-20-ME-LI-0008;1430-20-PI-DG-4716
MV9640M1 | 2"-NC-AT 4"-FW-71002-AG12-FIREWATER | Valves | Manual | Manual, Ball | 1430-20-ME-LI-0008;1430-20-PI-DG-4716
MV9640N1 | 1/2"-AT ZZZ-9460-FIREWATER | Valves | Manual | Manual, Ball | 1430-20-ME-LI-0008;1430-20-PI-DG-4716
MV4730D3 | 1/2"SS-AT PBE-4730-Upstream of SP-592 | Valves | Manual | Manual, Block and Bleed | 1430-20-ME-LI-0008;1430-20-PI-DG-8021
MV7415E1 | 1 1/2"-Potable Water Maker ZZZ-7415-1 1/2" Ball Valve on 1 1/2"-SW-CPVC-9710, upstream of PG-74158 | Valves | Manual | Manual, Ball | 1430-20-ME-LI-0008;1430-20-PI-DG-8047
MV7415F1 | 1/2"-NC-Potable Water Maker ZZZ-7415-.5" Needle Valve, Skid Drain on 1 1/2"-SW-CPVC-9712 | Valves | Manual | Manual, Needle | 1430-20-ME-LI-0008;1430-20-PI-DG-8047
MV7415I1 | 1 1/2"-Potable Water Maker ZZZ-7415-1.5" Check Valve on 1 1/2"-WP-CPVC-9427 | Valves | Manual | Manual, Check | 1430-20-ME-LI-0008;1430-20-PI-DG-8047
MV7415J1 | 1 1/2"-Potable Water Maker ZZZ-7415-1.5" Check Valve on 1 1/2"-WP-CPVC-9427 | Valves | Manual | Manual, Check | 1430-20-ME-LI-0008;1430-20-PI-DG-8047
MV7415L1 | 1 1/2"-Potable Water Maker ZZZ-7415-1.5" Check Valve on 1 1/2"-WP-CPVC-9445 | Valves | Manual | Manual, Check | 1430-20-ME-LI-0008;1430-20-PI-DG-8047
MV7415N1 | 1 1/2"-Potable Water Maker ZZZ-7415-1.5" Check Valve on 1 1/2"-WP-CPVC-9446 | Valves | Manual | Manual, Check | 1430-20-ME-LI-0008;1430-20-PI-DG-8047
MV7415O1 | 1 1/2"-Potable Water Maker ZZZ-7415-1.5" Check Valve on 1 1/2"-WP-CPVC-9446 | Valves | Manual | Manual, Check | 1430-20-ME-LI-0008;1430-20-PI-DG-8047
MV7415R1 | 1 1/2"-Potable Water Maker ZZZ-7415-1.5" Check Valve on 1 1/2"-WP-CPVC-9461 | Valves | Manual | Manual, Check | 1430-20-ME-LI-0008;1430-20-PI-DG-8047
MV7415U1 | 1/2"-NC-Potable Water Maker ZZZ-7415-.5" Needle Valve, SC on 1 1/2-WP-CPVC-9459 | Valves | Manual | Manual, Needle | 1430-20-ME-LI-0008;1430-20-PI-DG-8047
MV7415A2 | 1 1/2"-Potable Water Maker ZZZ-7415-1.5" Check Valve on 1 1/2"-WP-A3-9476, upstream of PG-74212 | Valves | Manual | Manual, Check | 1430-20-ME-LI-0008;1430-20-PI-DG-8048
MV7415B2 | 1/2"-Potable Water Maker ZZZ-7415-.5" Check Valve on 1"-WP-A3-9477, downstream of ZZZ-7423 | Valves | Manual | Manual, Check | 1430-20-ME-LI-0008;1430-20-PI-DG-8048
MV7415C3 | 1/2"-NC-Potable Water Maker ZZZ-7415-.5" Ball Valve, Skid Drain, downstream of PG 74212 on 1 1/2"-WP-A3-9476 | Valves | Manual | Manual, Ball | 1430-20-ME-LI-0008;1430-20-PI-DG-8048
MV7415D2 | 1/2"-Potable Water Maker ZZZ-7415-.5" Check Valve on 1"-WP-A3-9477, downstream of ZZZ-7424 | Valves | Manual | Manual, Check | 1430-20-ME-LI-0008;1430-20-PI-DG-8048
MV7415D3 | 1"-Potable Water Maker ZZZ-7415-1" Ball Valve on 1"-WP-A3-9490 to PSV74159 | Valves | Manual | Manual, Ball | 1430-20-ME-LI-0008;1430-20-PI-DG-8048
MV7415E2 | 1/4"-NC-Potable Water Maker ZZZ-7415-.25" Needle Valve, Skid Drain on 1"-WP-A3-9477, downstream of ZZZ-7424 | Valves | Manual | Manual, Needle | 1430-20-ME-LI-0008;1430-20-PI-DG-8048
MV7415E3 | 3/4"-Potable Water Maker ZZZ-7415-.75" Ball Valve on 1"-WP-A3-9490 | Valves | Manual | Manual, Ball | 1430-20-ME-LI-0008;1430-20-PI-DG-8048
MV7415F3 | 1"-Potable Water Maker ZZZ-7415-1" Ball Valve on 1"-WP-CPVC-9493 | Valves | Manual | Manual, Ball | 1430-20-ME-LI-0008;1430-20-PI-DG-8048
MV7415G2 | 1/4"-NC-Potable Water Maker ZZZ-7415-.25" Needle Valve, Skid Drain on 1"-WP-A3-9477, downstream of ZZZ-7425 | Valves | Manual | Manual, Needle | 1430-20-ME-LI-0008;1430-20-PI-DG-8048
MV7415G3 | 3/4"-Potable Water Maker ZZZ-7415-.75" Ball Valve on 1"-WP-CPVC-9493 to of PSV-74150 | Valves | Manual | Manual, Ball | 1430-20-ME-LI-0008;1430-20-PI-DG-8048
MV7415H1 | 1/2"-NC-Potable Water Maker ZZZ-7415-.5" Needle Valve, Skid Drain on 1 1/2"-SW-CPVC-9427 | Valves | Manual | Manual, Needle | 1430-20-ME-LI-0008;1430-20-PI-DG-8048
MV7415H2 | 1/2"-Potable Water Maker ZZZ-7415-.5" Check Valve on 1"-WP-A3-9477, downstream of ZZZ-7426 | Valves | Manual | Manual, Check | 1430-20-ME-LI-0008;1430-20-PI-DG-8048
MV7415J2 | 1"-Potable Water Maker ZZZ-7415-1" Check Valve on 1"-WP-CPVC-9479 | Valves | Manual | Manual, Check | 1430-20-ME-LI-0008;1430-20-PI-DG-8048
MV7415K2 | 1"-Potable Water Maker ZZZ-7415-1" Ball Valve on 1"-WP-CPVC-9479, upstream MBM-7427 | Valves | Manual | Manual, Ball | 1430-20-ME-LI-0008;1430-20-PI-DG-8048
MV7415P2 | 1"-Potable Water Maker ZZZ-7415-1" Check Valve on 1"-WP-CPVC-9483, downstream of PG 74158 | Valves | Manual | Manual, Check | 1430-20-ME-LI-0008;1430-20-PI-DG-8048
MV7415Q2 | 1"-Potable Water Maker ZZZ-7415-1" Check Valve on 1"-WP-CPVC-9483, downstream of FQI 74159 | Valves | Manual | Manual, Check | 1430-20-ME-LI-0008;1430-20-PI-DG-8048
MV7415R2 | 1/2"-NC-Potable Water Maker ZZZ-7415-.5" Needle Valve on 1"-WP-CPVC-9483, downstream of FQI 74159 | Valves | Manual | Manual, Needle | 1430-20-ME-LI-0008;1430-20-PI-DG-8048
MV7415S2 | 1/2"-Potable Water Maker ZZZ-7415-.5" Ball Valve on 1/2"-WP-CPVC-9484 | Valves | Manual | Manual, Ball | 1430-20-ME-LI-0008;1430-20-PI-DG-8048
MV7415T2 | 1/2"-Potable Water Maker ZZZ-7415-.5" Ball Valve on 1/2"-WP-CPVC-9484 | Valves | Manual | Manual, Ball | 1430-20-ME-LI-0008;1430-20-PI-DG-8048
MV7415X1 | 1/2"-NC-Potable Water Maker ZZZ-7415-.5" Needle Valve Skid Drain on 1.5"-WP-CPVC-9473 | Valves | Manual | Manual, Needle | 1430-20-ME-LI-0008;1430-20-PI-DG-8048
MV7415X2 | 1"-Potable Water Maker ZZZ-7415-1" Check Valve on 1"-WP-CPVC-9479 | Valves | Manual | Manual, Check | 1430-20-ME-LI-0008;1430-20-PI-DG-8048
MV7415Y1 | 1/2"-NC-Potable Water Maker ZZZ-7415-.5" Needle Valve Skid Drain on 1.5"-WP-CPVC-9474 | Valves | Manual | Manual, Needle | 1430-20-ME-LI-0008;1430-20-PI-DG-8048
MV7415Y2 | 1/2"-Potable Water Maker ZZZ-7415-.5" Ball Valve on 1/2"-WP-CPVC-9488 | Valves | Manual | Manual, Ball | 1430-20-ME-LI-0008;1430-20-PI-DG-8048
MV7415Z1 | 1/4"-Potable Water Maker ZZZ-7415-.25" Check Valve1/4"-WP-CPVC-9489 | Valves | Manual | Manual, Check | 1430-20-ME-LI-0008;1430-20-PI-DG-8048
MD-LG-00401 | 7148-Level Gage, Magnetic Follower - ANNULUS TEST NW CORNER WELL BAY | Instrumentation | Level Device | Level Device, Magnetic Follower | 1430-20-PI-DG-4404;0304-4661-01 | 7148-Level Gage Magnetic Follower |  | 8"-AN (SCH STD) NACE
MD-LG-00501 | 7148-Level Gage, Magnetic Follower - ANNULUS TEST NE CORNER WELL BAY | Instrumentation | Level Device | Level Device, Magnetic Follower | 1430-20-PI-DG-4404;0304-4661-01 | 7148-Level Gage Magnetic Follower |  | 8"-AN (SCH STD) NACE
MD-PG-00012 | QAY-0001, PROD WELLHEAD 1 | Instrumentation | Gauge | Gauge, Pressure | 1430-20-PI-DG-4404;1430-20-IC-DG-7226-06 | 7163-Pressure Gauge
MD-PG-00014 | QAY-0001, PROD WELLHEAD 1 | Instrumentation | Gauge | Gauge, Pressure | 1430-20-PI-DG-4404;1430-20-IC-DG-7226-06 | 7163-Pressure Gauge
MD-PG-00016 | QAY-0001, PROD WELLHEAD 1 FA3 | Instrumentation | Gauge | Gauge, Pressure | 1430-20-PI-DG-4404;1430-20-IC-DG-7226-06 | 7163-Pressure Gauge | ZZZ-0200 | 6"-BN (SCH 80) NACE
MD-PG-00017 | QAY-0001 WELL FL SAMPLE CNTRL PNL | Instrumentation | Gauge | Gauge, Pressure | 1430-20-PI-DG-4404;1430-20-IC-DG-7226-06 | 7163-Pressure Gauge | QAY-0001
MD-PG-00035 | QAY-0003, PROD WELLHEAD 3 | Instrumentation | Gauge | Gauge, Pressure | 1430-20-PI-DG-4404;1430-20-IC-DG-7226-06 | 7163-Pressure Gauge |  | 6"-KN (WT=1.000") NACE
MD-PG-00045 | QAY-0004, PROD WELLHEAD 4 | Instrumentation | Gauge | Gauge, Pressure | 1430-20-PI-DG-4404;1430-20-IC-DG-7226-06 | 7163-Pressure Gauge |  | 6"-KN (WT=1.000") NACE
MD-PG-00065 | QAY-0006, PROD WELLHEAD 6 | Instrumentation | Gauge | Gauge, Pressure | 1430-20-PI-DG-4404;1430-20-IC-DG-7226-06 | 7163-Pressure Gauge |  | 6"-KN (WT=1.000") NACE
MD-PT-00013 | QAY-0001, PROD WELLHEAD 1 TREE | Instrumentation | Transmitter | Transmitter, Pressure | 1430-20-PI-DG-4404;1430-20-IC-DG-7226-06 | 7161-Pressure Transmitter | QAY-0001
MD-PXT-00025 | QAY-0002, PROD WELLHEAD 2 FA2 S/D | Instrumentation | Transmitter | Transmitter, Pressure | 1430-20-PI-DG-4404;1430-20-IC-DG-7226-06 | 7161-Pressure Transmitter |  | 6"-KN (WT=1.000") NACE
MD-PXT-00045 | QAY-0004, PROD WELLHEAD 4 FA2 S/D | Instrumentation | Transmitter | Transmitter, Pressure | 1430-20-PI-DG-4404;1430-20-IC-DG-7226-06 | 7161-Pressure Transmitter |  | 6"-KN (WT=1.000") NACE
MD-PXT-00085 | QAY-0008, PROD WELLHEAD 8 FA2 S/D | Instrumentation | Transmitter | Transmitter, Pressure | 1430-20-PI-DG-4404;1430-20-IC-DG-7226-06 | 7161-Pressure Transmitter |  | 6"-KN (WT=1.000") NACE
MD-SCSSV-00041 | QAY-0004, PROD WELLHEAD 4 | Instrumentation | Valve | Valve, On/Off | 1430-20-PI-DG-4404;1430-20-IC-DG-7226-07 | 7204-On/Off Valve | QAY-0004
MD-SCSSV-00051 | QAY-0005, PROD WELLHEAD 5 | Instrumentation | Valve | Valve, On/Off | 1430-20-PI-DG-4404;1430-20-IC-DG-7226-07 | 7204-On/Off Valve | QAY-0005
MD-SCSSV-00061 | QAY-0006, PROD WELLHEAD 6 | Instrumentation | Valve | Valve, On/Off | 1430-20-PI-DG-4404;1430-20-IC-DG-7226-07 | 7204-On/Off Valve | QAY-0006
MD-PG-00105 | QAY-0010, PROD WELLHEAD 10 | Instrumentation | Gauge | Gauge, Pressure | 1430-20-PI-DG-4404;1430-20-IC-DG-7227-06 | 7163-Pressure Gauge |  | 6"-KN (WT=1.000") NACE
MD-PG-00135 | QAY-0013, PROD WELLHEAD 13 | Instrumentation | Gauge | Gauge, Pressure | 1430-20-PI-DG-4404;1430-20-IC-DG-7227-06 | 7163-Pressure Gauge |  | 6"-KN (WT=1.000") NACE
MD-PT-00101 | QAY-0010 SCSSV HYD TEST PRESS | Instrumentation | Transmitter | Transmitter, Pressure | 1430-20-PI-DG-4404;1430-20-IC-DG-7227-06 | 7161-Pressure Transmitter | QAY-0010
MD-PT-00111 | QAY-0011 SCSSV HYD TEST PRESS | Instrumentation | Transmitter | Transmitter, Pressure | 1430-20-PI-DG-4404;1430-20-IC-DG-7227-06 | 7161-Pressure Transmitter | QAY-0011
MD-PT-00131 | QAY-0013 SCSSV HYD TEST PRESS | Instrumentation | Transmitter | Transmitter, Pressure | 1430-20-PI-DG-4404;1430-20-IC-DG-7227-06 | 7161-Pressure Transmitter | QAY-0013
MD-PT-00141 | QAY-0014 SCSSV HYD TEST PRESS | Instrumentation | Transmitter | Transmitter, Pressure | 1430-20-PI-DG-4404;1430-20-IC-DG-7227-06 | 7161-Pressure Transmitter | QAY-0014
MD-PXT-00135 | QAY-0013, PROD WELLHEAD 13 FA2 S/D | Instrumentation | Transmitter | Transmitter, Pressure | 1430-20-PI-DG-4404;1430-20-IC-DG-7227-06 | 7161-Pressure Transmitter |  | 6"-KN (WT=1.000") NACE
MD-PXT-00145 | QAY-0014, PROD WELLHEAD 14 FA2 S/D | Instrumentation | Transmitter | Transmitter, Pressure | 1430-20-PI-DG-4404;1430-20-IC-DG-7227-06 | 7161-Pressure Transmitter |  | 6"-KN (WT=1.000") NACE
MV0001T1 | 3/8"-AT 8"-PF-KN-1001-1"P-NEEDLE VALVE UPSTREAM OF SAMPLE CONTROL PANEL | Valves | Manual | Manual, Needle | 1430-20-PI-DG-4404;1430-20-ME-LI-0008
MV0001W1 | 3/4"-AT 2"-PG-FN-12030-GAS LIFT FLOWLINE CHECK VALVE AT SURFACE WELLHEAD | Valves | Manual | Manual, Check | 1430-20-PI-DG-4404;1430-20-ME-LI-0008
MV0002S1 | 3/8"K2KN-AT 8"-PF-KN-1502-1"P-DRAIN VALVE UPSTREAM OF SAND PROBE | Valves | Manual | Manual, Ball | 1430-20-PI-DG-4404;1430-20-ME-LI-0008
MV0002T1 | 3/8"-AT 8"-PF-KN-1002-1"P-NEEDLE VALVE UPSTREAM OF SAMPLE CONTROL PANEL | Valves | Manual | Manual, Needle | 1430-20-PI-DG-4404;1430-20-ME-LI-0008
MV0004T1 | 3/8"-AT 8"-PF-KN-1004-1"P-NEEDLE VALVE UPSTREAM OF SAMPLE CONTROL PANEL | Valves | Manual | Manual, Needle | 1430-20-PI-DG-4404;1430-20-ME-LI-0008
MV0006S1 | 3/8"K2KN-AT 8"-PF-KN-1506-1"P-DRAIN VALVE UPSTREAM OF SAND PROBE | Valves | Manual | Manual, Ball | 1430-20-PI-DG-4404;1430-20-ME-LI-0008
MV0008T1 | 3/8"-AT 8"-PF-KN-1008-1"P-NEEDLE VALVE UPSTREAM OF SAMPLE CONTROL PANEL | Valves | Manual | Manual, Needle | 1430-20-PI-DG-4404;1430-20-ME-LI-0008
MV0009S1 | 3/8"K2KN-AT 8"-PF-KN-1509-1"P-DRAIN VALVE UPSTREAM OF SAND PROBE | Valves | Manual | Manual, Ball | 1430-20-PI-DG-4404;1430-20-ME-LI-0008
MV0009T1 | 3/8"-AT 8"-PF-KN-1009-1"P-NEEDLE VALVE UPSTREAM OF SAMPLE CONTROL PANEL | Valves | Manual | Manual, Needle | 1430-20-PI-DG-4404;1430-20-ME-LI-0008
MV0010W1 | 3/4"-AT 2"-PG-FN-12039-GAS LIFT FLOWLINE CHECK VALVE AT SURFACE WELLHEAD (MOC 453) | Valves | Manual | Manual, Check | 1430-20-PI-DG-4404;1430-20-ME-LI-0008
MV0011T1 | 3/8"-AT 8"-PF-KN-1011-1"P-NEEDLE VALVE UPSTREAM OF SAMPLE CONTROL PANEL | Valves | Manual | Manual, Needle | 1430-20-PI-DG-4404;1430-20-ME-LI-0008
MV0012T1 | 3/8"-AT 8"-PF-KN-1012-1"P-NEEDLE VALVE UPSTREAM OF SAMPLE CONTROL PANEL | Valves | Manual | Manual, Needle | 1430-20-PI-DG-4404;1430-20-ME-LI-0008
MV0013T1 | 3/8"-AT 8"-PF-KN-1013-1"P-NEEDLE VALVE UPSTREAM OF SAMPLE CONTROL PANEL | Valves | Manual | Manual, Needle | 1430-20-PI-DG-4404;1430-20-ME-LI-0008
MV0014W1 | 3/4"-AT 2"-PG-FN-12043-GAS LIFT FLOWLINE CHECK VALVE AT SURFACE WELLHEAD (MOC 09-0055) | Valves | Manual | Manual, Check | 1430-20-PI-DG-4404;1430-20-ME-LI-0008
MV7331U1 | 1"K2KN-NC-AT 2"-DC-AN-6057-DRAIN VALVE | Valves | Manual | Manual, Ball | 1430-20-PI-DG-4404;1430-20-ME-LI-0008
MV7331V1 | 3/4"D2QN-NC-AT 4"-PL-AN-1016-BLEED VALVE | Valves | Manual | Manual, Ball | 1430-20-PI-DG-4404;1430-20-ME-LI-0008
MV7332X1 | 3/4"D2QN-NC-AT 2"-DC-AN-6058-DRAIN VALVE | Valves | Manual | Manual, Ball | 1430-20-PI-DG-4404;1430-20-ME-LI-0008
MV7333U1 | 1"K2KN-NC-AT 2"-DC-AN-6059-DRAIN VALVE | Valves | Manual | Manual, Ball | 1430-20-PI-DG-4404;1430-20-ME-LI-0008
3"-PL-KN-1021-1"P |  | Piping | Process Liquid | KN, Process Liquid | 1430-20-PI-DG-4404;1430-20-PI-DG-4405
3"-PL-KN-1028-1"P |  | Piping | Process Liquid | KN, Process Liquid | 1430-20-PI-DG-4404;1430-20-PI-DG-4405
6"-PF-BN-3003 | PROCESS FLUIDS PIPE - FROM PF-1003 TO PRODUCTION MANIFOLD | Piping | Process Fluid | BN, Process Fluid | 1430-20-PI-DG-4404;1430-20-PI-DG-4405
6"-PF-BN-3004 | PROCESS FLUIDS PIPE - FROM PF-1004 TO PRODUCTION MANIFOLD | Piping | Process Fluid | BN, Process Fluid | 1430-20-PI-DG-4404;1430-20-PI-DG-4405
6"-PF-BN-3007 | PROCESS FLUIDS PIPE - FROM PF-1007 TO PRODUCTION MANIFOLD | Piping | Process Fluid | BN, Process Fluid | 1430-20-PI-DG-4404;1430-20-PI-DG-4405
6"-PF-BN-3008 | PROCESS FLUIDS PIPE - FROM PF-1008 TO PRODUCTION MANIFOLD | Piping | Process Fluid | BN, Process Fluid | 1430-20-PI-DG-4404;1430-20-PI-DG-4405
6"-PF-BN-3009 | PROCESS FLUIDS PIPE - FROM PF-1009 TO PRODUCTION MANIFOLD | Piping | Process Fluid | BN, Process Fluid | 1430-20-PI-DG-4404;1430-20-PI-DG-4405
6"-PF-BN-3012 | PROCESS FLUIDS PIPE - FROM PF-1012 TO PRODUCTION MANIFOLD | Piping | Process Fluid | BN, Process Fluid | 1430-20-PI-DG-4404;1430-20-PI-DG-4405
6"-PF-BN-3014 | PROCESS FLUIDS PIPE - FROM PF-1014 TO PRODUCTION MANIFOLD | Piping | Process Fluid | BN, Process Fluid | 1430-20-PI-DG-4404;1430-20-PI-DG-4405
CV7331A1 | Annulus Vent SE TO HP FLARE HEADER | Valves | Manual | Manual, Check | 1430-20-PI-DG-4404;1430-20-PI-DG-4405
CV7332A1 | Annulus Vent SW TO HP FLARE HEADER | Valves | Manual | Manual, Check | 1430-20-PI-DG-4404;1430-20-PI-DG-4405
CV7333A1 | Annulus Vent NW TO HP FLARE HEADER | Valves | Manual | Manual, Check | 1430-20-PI-DG-4404;1430-20-PI-DG-4405
MV7330J1 | Annulus Vent NE TO HP FLARE HEADER | Valves | Manual | Manual, Ball | 1430-20-PI-DG-4404;1430-20-PI-DG-4405
MV7330K1 | Annulus Vent NE TO CLOSED DRAIN | Valves | Manual | Manual, Ball | 1430-20-PI-DG-4404;1430-20-PI-DG-4405
MV7330M1 | Annulus Vent NE BLOCK VALVE FOR LEVEL GAGE Z | Valves | Manual | Manual, Ball | 1430-20-PI-DG-4404;1430-20-PI-DG-4405
MV7331I1 | Riser Annulus Test Line Feed to HP Flare | Valves | Manual | Manual, Ball | 1430-20-PI-DG-4404;1430-20-PI-DG-4405
MV7331K1 | Annulus Vent SE TO CLOSED DRAIN | Valves | Manual | Manual, Ball | 1430-20-PI-DG-4404;1430-20-PI-DG-4405
MV7331M1 | Annulus Vent SE BLOCK VALVE FOR LEVEL GAGE Z | Valves | Manual | Manual, Ball | 1430-20-PI-DG-4404;1430-20-PI-DG-4405
MV7331N1 | Annulus Vent SE BLOCK VALVE FOR LEVEL GAGE Z | Valves | Manual | Manual, Ball | 1430-20-PI-DG-4404;1430-20-PI-DG-4405
MV7332L1 | Annulus Vent SW | Valves | Manual | Manual, Ball | 1430-20-PI-DG-4404;1430-20-PI-DG-4405
MV7332N1 | Annulus Vent SW BLOCK VALVE FOR LEVEL GAGE Z | Valves | Manual | Manual, Ball | 1430-20-PI-DG-4404;1430-20-PI-DG-4405
MV7333I1 | Riser Annulus Test Line Feed to HP Flare | Valves | Manual | Manual, Ball | 1430-20-PI-DG-4404;1430-20-PI-DG-4405
MV7333L1 | Annulus Vent NW | Valves | Manual | Manual, Ball | 1430-20-PI-DG-4404;1430-20-PI-DG-4405
MV7333M1 | Annulus Vent NW BLOCK VALVE FOR LEVEL GAGE Z | Valves | Manual | Manual, Ball | 1430-20-PI-DG-4404;1430-20-PI-DG-4405
2"-IA-M-7214 |  | Piping | Instrument Air | M, Instrument Air | 1430-20-PI-DG-4404;1430-20-PI-DG-4549
MD-SDV-02051 | GAY-0255, RELIEF HDR TO GAY-0205, HP PROD HDR NO. 1 | Instrumentation | Valve | Valve, On/Off | 1430-20-PI-DG-4405;143004-124 | 7204-On/Off Valve |  | 6"-BN (SCH 80) NACE
MD-XV-00014 | QAY-0001 TO GAY-0205, HP PRODUCTION HEADER 1 | Instrumentation | Valve | Valve, On/Off | 1430-20-PI-DG-4405;143004-124 | 7204-On/Off Valve |  | 6"-BN (SCH 80) NACE
MD-XV-00016 | QAY-0001 TO GAY-0220, LP PRODUCTION HEADER | Instrumentation | Valve | Valve, On/Off | 1430-20-PI-DG-4405;143004-124 | 7204-On/Off Valve |  | 6"-BN (SCH 80) NACE
MD-XV-00017 | QAY-0001 TO GAY-0225, TEST HEADER | Instrumentation | Valve | Valve, On/Off | 1430-20-PI-DG-4405;143004-124 | 7204-On/Off Valve |  | 6"-BN (SCH 80) NACE
MD-XV-00024 | QAY-0002 TO GAY-0205, HP PRODUCTION HEADER 1 | Instrumentation | Valve | Valve, On/Off | 1430-20-PI-DG-4405;143004-124 | 7204-On/Off Valve |  | 6"-BN (SCH 80) NACE
MD-XV-00025 | QAY-0002 TO GAY-0210, HP PRODUCTION HEADER 2 | Instrumentation | Valve | Valve, On/Off | 1430-20-PI-DG-4405;143004-124 | 7204-On/Off Valve |  | 6"-BN (SCH 80) NACE
MD-XV-00034 | QAY-0003 TO GAY-0205, HP PRODUCTION HEADER 1 | Instrumentation | Valve | Valve, On/Off | 1430-20-PI-DG-4405;143004-124 | 7204-On/Off Valve |  | 6"-BN (SCH 80) NACE
MD-XV-00037 | QAY-0003 TO GAY-0225, TEST HEADER | Instrumentation | Valve | Valve, On/Off | 1430-20-PI-DG-4405;143004-124 | 7204-On/Off Valve |  | 6"-BN (SCH 80) NACE
MD-XV-00044 | QAY-0004 TO GAY-0205, HP PRODUCTION HEADER 1 | Instrumentation | Valve | Valve, On/Off | 1430-20-PI-DG-4405;143004-124 | 7204-On/Off Valve |  | 6"-BN (SCH 80) NACE
MD-XV-00046 | QAY-0004 TO GAY-0220, LP PRODUCTION HEADER | Instrumentation | Valve | Valve, On/Off | 1430-20-PI-DG-4405;143004-124 | 7204-On/Off Valve |  | 6"-BN (SCH 80) NACE
MD-XV-00055 | QAY-0005 TO GAY-0210, HP PRODUCTION HEADER 2 | Instrumentation | Valve | Valve, On/Off | 1430-20-PI-DG-4405;143004-124 | 7204-On/Off Valve |  | 6"-BN (SCH 80) NACE
MD-XV-00056 | QAY-0005 TO GAY-0220, LP PRODUCTION HEADER | Instrumentation | Valve | Valve, On/Off | 1430-20-PI-DG-4405;143004-124 | 7204-On/Off Valve |  | 6"-BN (SCH 80) NACE
MD-XV-00067 | QAY-0006 TO GAY-0225, TEST HEADER | Instrumentation | Valve | Valve, On/Off | 1430-20-PI-DG-4405;143004-124 | 7204-On/Off Valve |  | 6"-BN (SCH 80) NACE
MD-XV-00075 | QAY-0007 TO GAY-0210, HP PRODUCTION HEADER 2 | Instrumentation | Valve | Valve, On/Off | 1430-20-PI-DG-4405;143004-124 | 7204-On/Off Valve |  | 6"-BN (SCH 80) NACE
MD-XV-00076 | QAY-0007 TO GAY-0220, LP PRODUCTION HEADER | Instrumentation | Valve | Valve, On/Off | 1430-20-PI-DG-4405;143004-124 | 7204-On/Off Valve |  | 6"-BN (SCH 80) NACE
MD-XV-00077 | QAY-0007 TO GAY-0225, TEST HEADER | Instrumentation | Valve | Valve, On/Off | 1430-20-PI-DG-4405;143004-124 | 7204-On/Off Valve |  | 6"-BN (SCH 80) NACE
MD-XV-00084 | QAY-0008 TO GAY-0205, HP PRODUCTION HEADER 1 | Instrumentation | Valve | Valve, On/Off | 1430-20-PI-DG-4405;143004-124 | 7204-On/Off Valve |  | 6"-BN (SCH 80) NACE
MD-XV-00095 | QAY-0009 TO GAY-0210, HP PRODUCTION HEADER 2 | Instrumentation | Valve | Valve, On/Off | 1430-20-PI-DG-4405;143004-124 | 7204-On/Off Valve |  | 6"-BN (SCH 80) NACE
MD-XV-00114 | QAY-0011 TO GAY-0205, HP PRODUCTION HEADER 1 | Instrumentation | Valve | Valve, On/Off | 1430-20-PI-DG-4405;143004-124 | 7204-On/Off Valve |  | 6"-BN (SCH 80) NACE
MD-XV-00124 | QAY-0012 TO GAY-0205, HP PRODUCTION HEADER 1 | Instrumentation | Valve | Valve, On/Off | 1430-20-PI-DG-4405;143004-124 | 7204-On/Off Valve |  | 6"-BN (SCH 80) NACE
MD-XV-00125 | QAY-0012 TO GAY-0210, HP PRODUCTION HEADER 2 | Instrumentation | Valve | Valve, On/Off | 1430-20-PI-DG-4405;143004-124 | 7204-On/Off Valve |  | 6"-BN (SCH 80) NACE
MD-XV-00126 | QAY-0012 TO GAY-0220, LP PRODUCTION HEADER | Instrumentation | Valve | Valve, On/Off | 1430-20-PI-DG-4405;143004-124 | 7204-On/Off Valve |  | 6"-BN (SCH 80) NACE
MD-XV-00127 | QAY-0012 TO GAY-0225, TEST HEADER | Instrumentation | Valve | Valve, On/Off | 1430-20-PI-DG-4405;143004-124 | 7204-On/Off Valve |  | 6"-BN (SCH 80) NACE
MD-XV-00135 | QAY-0013 TO GAY-0210, HP PRODUCTION HEADER 2 | Instrumentation | Valve | Valve, On/Off | 1430-20-PI-DG-4405;143004-124 | 7204-On/Off Valve |  | 6"-BN (SCH 80) NACE
MD-XV-00136 | QAY-0013 TO GAY-0220, LP PRODUCTION HEADER | Instrumentation | Valve | Valve, On/Off | 1430-20-PI-DG-4405;143004-124 | 7204-On/Off Valve |  | 6"-BN (SCH 80) NACE
MD-XV-00145 | QAY-0014 TO GAY-0210, HP PRODUCTION HEADER 2 | Instrumentation | Valve | Valve, On/Off | 1430-20-PI-DG-4405;143004-124 | 7204-On/Off Valve |  | 6"-BN (SCH 80) NACE
MD-XV-00146 | QAY-0014 TO GAY-0220, LP PRODUCTION HEADER | Instrumentation | Valve | Valve, On/Off | 1430-20-PI-DG-4405;143004-124 | 7204-On/Off Valve |  | 6"-BN (SCH 80) NACE
MD-XY-00115 | QAY-0011 TO GAY-0210, HP PRODUCTION HEADER 2 | Instrumentation | Valve | Valve, Solenoid | 1430-20-PI-DG-4405;143004-124 | 7210-Solenoid Valve
MD-XY-00124 | QAY-0012 TO GAY-0205, HP PRODUCTION HEADER 1 | Instrumentation | Valve | Valve, Solenoid | 1430-20-PI-DG-4405;143004-124 | 7210-Solenoid Valve
MD-XY-00125 | QAY-0012 TO GAY-0210, HP PRODUCTION HEADER 2 | Instrumentation | Valve | Valve, Solenoid | 1430-20-PI-DG-4405;143004-124 | 7210-Solenoid Valve
MD-XY-00134 | QAY-0013 TO GAY-0205, HP PRODUCTION HEADER 1 | Instrumentation | Valve | Valve, Solenoid | 1430-20-PI-DG-4405;143004-124 | 7210-Solenoid Valve
MD-XY-00135 | QAY-0013 TO GAY-0210, HP PRODUCTION HEADER 2 | Instrumentation | Valve | Valve, Solenoid | 1430-20-PI-DG-4405;143004-124 | 7210-Solenoid Valve
MD-XY-00145 | QAY-0014 TO GAY-0210, HP PRODUCTION HEADER 2 | Instrumentation | Valve | Valve, Solenoid | 1430-20-PI-DG-4405;143004-124 | 7210-Solenoid Valve
MD-XY-00147 | QAY-0014 TO GAY-0225, TEST HEADER | Instrumentation | Valve | Valve, Solenoid | 1430-20-PI-DG-4405;143004-124 | 7210-Solenoid Valve
MD-ZT-02051 | GAY-0255, RELIEF HDR TO GAY-0205, HP PROD HDR NO. 1 | Instrumentation | Transmitter | Transmitter, Position | 1430-20-PI-DG-4405;143004-124 | 7192-Position Transmitter
MD-ZT-02101 | GAY-0255, RELIEF HDR TO GAY-0210, HP PROD HDR NO. 2 | Instrumentation | Transmitter | Transmitter, Position | 1430-20-PI-DG-4405;143004-124 | 7192-Position Transmitter
6"-PF-BN-3001 | PROCESS FLUIDS PIPE - FROM PF-1001 TO PRODUCTION MANIFOLD | Piping | Process Fluid | BN, Process Fluid | 1430-20-PI-DG-4405;1430-20-PI-DG-4404
6"-PF-BN-3002 | PROCESS FLUIDS PIPE - FROM PF-1002 TO PRODUCTION MANIFOLD | Piping | Process Fluid | BN, Process Fluid | 1430-20-PI-DG-4405;1430-20-PI-DG-4404
6"-PF-BN-3005 | PROCESS FLUIDS PIPE - FROM PF-1005 TO PRODUCTION MANIFOLD | Piping | Process Fluid | BN, Process Fluid | 1430-20-PI-DG-4405;1430-20-PI-DG-4404
6"-PF-BN-3006 | PROCESS FLUIDS PIPE - FROM PF-1006 TO PRODUCTION MANIFOLD | Piping | Process Fluid | BN, Process Fluid | 1430-20-PI-DG-4405;1430-20-PI-DG-4404
6"-PF-BN-3010 | PROCESS FLUIDS PIPE - FROM PF-1010 TO PRODUCTION MANIFOLD | Piping | Process Fluid | BN, Process Fluid | 1430-20-PI-DG-4405;1430-20-PI-DG-4404
6"-PF-BN-3011 | PROCESS FLUIDS PIPE - FROM PF-1011 TO PRODUCTION MANIFOLD | Piping | Process Fluid | BN, Process Fluid | 1430-20-PI-DG-4405;1430-20-PI-DG-4404
6"-PF-BN-3013 | PROCESS FLUIDS PIPE - FROM PF-1013 TO PRODUCTION MANIFOLD | Piping | Process Fluid | BN, Process Fluid | 1430-20-PI-DG-4405;1430-20-PI-DG-4404
CV7330A1 | Annulus Vent NE TO HP FLARE HEADER | Valves | Manual | Manual, Check | 1430-20-PI-DG-4405;1430-20-PI-DG-4404
MV7330I1 | Riser Annulus Test Line Feed to HP Flare | Valves | Manual | Manual, Ball | 1430-20-PI-DG-4405;1430-20-PI-DG-4404
MV7330L1 | Annulus Vent NE | Valves | Manual | Manual, Ball | 1430-20-PI-DG-4405;1430-20-PI-DG-4404
MV7330N1 | Annulus Vent NE BLOCK VALVE FOR LEVEL GAGE Z | Valves | Manual | Manual, Ball | 1430-20-PI-DG-4405;1430-20-PI-DG-4404
MV7331J1 | Annulus Vent SE TO HP FLARE HEADER | Valves | Manual | Manual, Ball | 1430-20-PI-DG-4405;1430-20-PI-DG-4404
MV7331L1 | Annulus Vent SE | Valves | Manual | Manual, Ball | 1430-20-PI-DG-4405;1430-20-PI-DG-4404
MV7332I1 | Riser Annulus Test Line Feed to HP Flare | Valves | Manual | Manual, Ball | 1430-20-PI-DG-4405;1430-20-PI-DG-4404
MV7332J1 | Annulus Vent SW TO HP FLARE HEADER | Valves | Manual | Manual, Ball | 1430-20-PI-DG-4405;1430-20-PI-DG-4404
MV7332K1 | Annulus Vent SW TO CLOSED DRAIN | Valves | Manual | Manual, Ball | 1430-20-PI-DG-4405;1430-20-PI-DG-4404
MV7332M1 | Annulus Vent SW BLOCK VALVE FOR LEVEL GAGE Z | Valves | Manual | Manual, Ball | 1430-20-PI-DG-4405;1430-20-PI-DG-4404
MV7333J1 | Annulus Vent NW TO HP FLARE HEADER | Valves | Manual | Manual, Ball | 1430-20-PI-DG-4405;1430-20-PI-DG-4404
MV7333K1 | Annulus Vent NW TO CLOSED DRAIN | Valves | Manual | Manual, Ball | 1430-20-PI-DG-4405;1430-20-PI-DG-4404
MV7333N1 | Annulus Vent NW BLOCK VALVE FOR LEVEL GAGE Z | Valves | Manual | Manual, Ball | 1430-20-PI-DG-4405;1430-20-PI-DG-4404
12"-PF-BN-3101-1 1/2"H |  | Piping | Process Fluid | BN, Process Fluid | 1430-20-PI-DG-4405;1430-20-PI-DG-4406
12"-PF-BN-3201 | PROCESS FLUIDS PIPE - FROM GAY-0210 TO MBD-1200 | Piping | Process Fluid | BN, Process Fluid | 1430-20-PI-DG-4405;1430-20-PI-DG-4412
12"-PF-BN-3211-1 1/2"H |  | Piping | Process Fluid | BN, Process Fluid | 1430-20-PI-DG-4405;1430-20-PI-DG-4414
3"-PL-KN-1040-1"P |  | Piping | Process Liquid | KN, Process Liquid | 1430-20-PI-DG-4405;1430-20-PI-DG-4424
3"-PL-KN-1041-1"P |  | Piping | Process Liquid | KN, Process Liquid | 1430-20-PI-DG-4405;1430-20-PI-DG-4424
8"-PF-BN-3071 | PROCESS FLUIDS PIPE - FROM GAY-0225 TO PF-3090 | Piping | Process Fluid | BN, Process Fluid | 1430-20-PI-DG-4405;1430-20-PI-DG-4481
8"-PF-BN-3071-1"P |  | Piping | Process Fluid | BN, Process Fluid | 1430-20-PI-DG-4405;1430-20-PI-DG-4481
2"-IA-M-7231 |  | Piping | Instrument Air | M, Instrument Air | 1430-20-PI-DG-4405;1430-20-PI-DG-4550
MD-PG-02051 | GAY-0205, HP PRODUCTION HEADER 1 | Instrumentation | Gauge | Gauge, Pressure | 1430-20-PI-DG-4405;PSV-02251A-B | 7163-Pressure Gauge | ZZZ-0200 | 12"-BN (SCH XS) NACE
MD-PG-02101 | GAY-0210, HP PRODUCTION HEADER 2 | Instrumentation | Gauge | Gauge, Pressure | 1430-20-PI-DG-4405;PSV-02251A-B | 7163-Pressure Gauge | ZZZ-0200 | 12"-BN (SCH XS) NACE
MD-PG-02551 | GAY-0255, RELIEF HEADER | Instrumentation | Gauge | Gauge, Pressure | 1430-20-PI-DG-4405;PSV-02251A-B | 7163-Pressure Gauge | ZZZ-0200 | 6"-BN (SCH 80) NACE
MD-PG-02601 | GZZ-0260, WELL EQUALIZATION HEADER | Instrumentation | Gauge | Gauge, Pressure | 1430-20-PI-DG-4405;PSV-02251A-B | 7163-Pressure Gauge | ZZZ-0200 | 3"-KN (WT=0.383") NACE
MD-PSV-02551A | GAY-0255, RELIEF HEADER | Instrumentation | Relief Valve | Relief Valve, Pressure | 1430-20-PI-DG-4405;PSV-02251A-B | 7301-Pressure Relief Valve | ZZZ-0200 | 6"-BN (SCH 80) NACE
MD-LG-11001 | 7148-Level Gage, Magnetic Follower - MBD-1100, HP SEPARATOR 1 PL OUT | Instrumentation | Level Device | Level Device, Magnetic Follower | 1430-20-PI-DG-4406;0304-4661-02 | 7148-Level Gage Magnetic Follower | MBD-1100
MD-LG-11002 | 7148-Level Gage, Magnetic Follower - MBD-1100, HP SEPARATOR 1 S/D | Instrumentation | Level Device | Level Device, Magnetic Follower | 1430-20-PI-DG-4406;0304-4661-02 | 7148-Level Gage Magnetic Follower | MBD-1100
MD-PG-11002 | MBD-1100, HP SEPARATOR 1 | Instrumentation | Gauge | Gauge, Pressure | 1430-20-PI-DG-4406;1430-20-IC-DG-7222-05 | 7163-Pressure Gauge | MBD-1100
MD-PG-11002 | MBD-1100, HP SEPARATOR 1 | Instrumentation | Gauge | Gauge, Pressure | 1430-20-PI-DG-4406;1430-20-IC-DG-7222-05 | 7163-Pressure Gauge | MBD-1100
MD-PG-11002 | MBD-1100, HP SEPARATOR 1 | Instrumentation | Gauge | Gauge, Pressure | 1430-20-PI-DG-4406;1430-20-IC-DG-7222-05 | 7163-Pressure Gauge | MBD-1100
CV1100A2 | 1/2"C5SS-AT 1/2"SAF 2507 SS TUBING-1/2"Check Valve | Valves | Manual | Manual, Check | 1430-20-PI-DG-4406;1430-20-ME-LI-0008
MV1100I2 | 1/2"FQ2N-AT 2"-DC-BN-6120-TO HAZ | Valves | Manual | Manual, Ball | 1430-20-PI-DG-4406;1430-20-ME-LI-0008
MV1100Q3 | 3/4"D2QN-NC-AT 2"-PL-BN-3851-1"P-3/4" INSTRUMENT BLEED | Valves | Manual | Manual, Ball | 1430-20-PI-DG-4406;1430-20-ME-LI-0008
MV1100W2 | 3/4"D2QN-NC-AT FUTURE INSTR. BRIDDLE-3/4" INSTRUMENT BLEED FUTURE | Valves | Manual | Manual, Ball | 1430-20-PI-DG-4406;1430-20-ME-LI-0008
MV1100X2 | 3/4"D2QN-NC-AT FUTURE INSTR. BRIDDLE-3/4" INSTRUMENT DRAIN FUTURE | Valves | Manual | Manual, Ball | 1430-20-PI-DG-4406;1430-20-ME-LI-0008
12"-PF-BN-3101 | PROCESS FLUIDS PIPE - FROM GAY-0205 TO MBD-1100 | Piping | Process Fluid | BN, Process Fluid | 1430-20-PI-DG-4406;1430-20-PI-DG-4405
10"-PL-BN-3103-1 1/2"H |  | Piping | Process Liquid | BN, Process Liquid | 1430-20-PI-DG-4406;1430-20-PI-DG-4407
6"-PG-BN-3102 |  | Piping | Process Gas | BN, Process Gas | 1430-20-PI-DG-4406;1430-20-PI-DG-4449
MD-PSV-11001 | MBD-1100, HP SEPARATOR 1 | Instrumentation | Relief Valve | Relief Valve, Pressure | 1430-20-PI-DG-4406;DS-MD-PSV-11001-12001 | 7301-Pressure Relief Valve |  | 6"-BN (SCH 80) NACE
MD-LIC-11001 | MBD-1100, HP SEPARATOR 1 PL | Instrumentation | Control System | Control System, Control | 1430-20-PI-DG-4407;1430-20-PI-DG-4406 | 7500-Control
MD-LV-11001 | MBD-1100, HP SEPARATOR 1 PL | Instrumentation | Control Valve | Control Valve, General | 1430-20-PI-DG-4407;1430-20-PI-DG-4406 | 7201-Control Valve |  | 6"-BN (SCH XS) NACE
MD-PSV-11401 | HBG-1140, WET-DRY CRUDE EXCH 1 | Instrumentation | Relief Valve | Relief Valve, Pressure | 1430-20-PI-DG-4407;DS-MD-PSV-11401 | 7301-Pressure Relief Valve |  | 1-1/2"-BN (SCH 80) NACE
MV1150Y1 | 1"D2QN-NC-AT 2"-PL-AN-3160-FROM LP COMPR SCRUBBER PUMPS (BLEED/VENT-PLUGGED) | Valves | Manual | Manual, Ball | 1430-20-PI-DG-4408;1430-20-ME-LI-0008
MV1150Z1 | 1"D2QN-NC-AT 2"-PL-AN-3160-FROM LP COMPR SCRUBBER PUMPS (BLEED/VENT-PLUGGED) | Valves | Manual | Manual, Ball | 1430-20-PI-DG-4408;1430-20-ME-LI-0008
14"-PF-AN-3105-1 1/2"H |  | Piping | Process Fluid | AN, Process Fluid | 1430-20-PI-DG-4408;1430-20-PI-DG-4407
16"-PF-AN-3106-1 1/2"H |  | Piping | Process Fluid | AN, Process Fluid | 1430-20-PI-DG-4408;1430-20-PI-DG-4409
3"-PL-AN-3160 |  | Piping | Process Liquid | AN, Process Liquid | 1430-20-PI-DG-4408;1430-20-PI-DG-4460
6"-HM-AH-8031 | HEAT MEDIUM PIPE - FROM HM-8000 TO HBG-1150 | Piping | Heat Medium | AH, Heat Medium | 1430-20-PI-DG-4408;1430-20-PI-DG-4519
6"-HM-AH-8032 | HEAT MEDIUM PIPE - FROM HBG-1150 TO HM-8036 | Piping | Heat Medium | AH, Heat Medium | 1430-20-PI-DG-4408;1430-20-PI-DG-4519
MD-PXT-11501 | HBG-1150 LP 1 SEP INLET HEATER | Instrumentation | Transmitter | Transmitter, Pressure | 1430-20-PI-DG-4408;1430-20-PR-SK-4052 | 7161-Pressure Transmitter | HBG-1150
MD-PG-11602 | MBD-1160, LP SEPARATOR 1 | Instrumentation | Gauge | Gauge, Pressure | 1430-20-PI-DG-4409;1430-20-IC-DG-7220-05 | 7163-Pressure Gauge | MBD-1160
MD-PG-11602 | MBD-1160, LP SEPARATOR 1 | Instrumentation | Gauge | Gauge, Pressure | 1430-20-PI-DG-4409;1430-20-IC-DG-7220-05 | 7163-Pressure Gauge | MBD-1160
MV1160R3 | 3/4"D2QN-NC-AT 2"-PL-AN-3862-1"P-3/4" INSTRUMENT DRAIN | Valves | Manual | Manual, Ball | 1430-20-PI-DG-4409;1430-20-ME-LI-0008
MV1160S2 | 3/4"D2QN-NC-AT 2"-PL-AN-3863-1"P-3/4" INSTRUMENT DRAIN | Valves | Manual | Manual, Ball | 1430-20-PI-DG-4409;1430-20-ME-LI-0008
MV1160T2 | 3/4"D2QN-NC-AT 2"-PL-AN-3863-1"P-3/4" INSTRUMENT BLEED | Valves | Manual | Manual, Ball | 1430-20-PI-DG-4409;1430-20-ME-LI-0008
MV1160V3 | 3/4"D2QN-NC-AT 2"-PL-AN-3864-1"P-3/4" INSTRUMENT BLEED | Valves | Manual | Manual, Ball | 1430-20-PI-DG-4409;1430-20-ME-LI-0008
MV1160Z2 | 1/2"D2QN-NC-AT 2"-DC-AN-6124-1/2" BALL VALVE-PLUGGED | Valves | Manual | Manual, Ball | 1430-20-PI-DG-4409;1430-20-ME-LI-0008
12"-PL-AN-3108-1 1/2"H |  | Piping | Process Liquid | AN, Process Liquid | 1430-20-PI-DG-4409;1430-20-PI-DG-4410
6"-PW-AN-3109-1"P |  | Piping | Produced Water | AN, Produced Water | 1430-20-PI-DG-4409;1430-20-PI-DG-4411
MD-LIC-11602 | MBD-1160, LP SEPARATOR 1 PW OUT | Instrumentation | Control System | Control System, Control | 1430-20-PI-DG-4409;1430-20-PI-DG-4411 | 7500-Control
MD-LV-11602 | MBD-1160, LP SEPARATOR 1 PW OUT | Instrumentation | Control Valve | Control Valve, General | 1430-20-PI-DG-4409;1430-20-PI-DG-4411 | 7201-Control Valve |  | 6"-AN (SCH STD) NACE
6"-PG-AN-3107-1"P |  | Piping | Process Gas | AN, Process Gas | 1430-20-PI-DG-4409;1430-20-PI-DG-4449
2"-DC-AN-6124 |  | Piping | Drain Closed | AN, Drain Closed | 1430-20-PI-DG-4409;1430-20-PI-DG-4561
MD-LT-11602 | MBD-1160, LP SEPARATOR 1 PW OUT | Instrumentation | Level Device | Level Device, Magnetic Follower | 1430-20-PI-DG-4409;MD-LG-11602 | 7148-Level Transmitter Mag. Follow | MBD-1160
MD-LG-12001 | 7148-Level Gage, Magnetic Follower - MBD-1200, NP SEPARATOR 2 PL OUT | Instrumentation | Level Device | Level Device, Magnetic Follower | 1430-20-PI-DG-441;0304-4661-02 | 7148-Level Gage Magnetic Follower | MBD-1200
MD-LG-12002 | 7148-Level Gage, Magnetic Follower - MBD-1200, HP SEPARATOR 2 S/D | Instrumentation | Level Device | Level Device, Magnetic Follower | 1430-20-PI-DG-441;0304-4661-02 | 7148-Level Gage Magnetic Follower | MBD-1200
MD-LXT-12002 | 7148-Level Transmitter, Mag. Follower - MBD-1200, HP SEPARATOR 2 S/D | Instrumentation | Transmitter | Transmitter, Level | 1430-20-PI-DG-441;0304-4661-02 | 7148-Level Transmitter Mag. Follower
MD-PG-12002 | MBD-1200, HP SEPARATOR 2 | Instrumentation | Gauge | Gauge, Pressure | 1430-20-PI-DG-441;1430-20-IC-DG-7222-05 | 7163-Pressure Gauge | MBD-1200
MD-PG-12002 | MBD-1200, HP SEPARATOR 2 | Instrumentation | Gauge | Gauge, Pressure | 1430-20-PI-DG-441;1430-20-IC-DG-7222-05 | 7163-Pressure Gauge | MBD-1200
CV1200A2 | 1/2"C5SS-AT 1/2"SAF 2507 SS TUBING-1/2" CHECK VALVE FOR INJECTION | Valves | Manual | Manual, Check | 1430-20-PI-DG-441;1430-20-ME-LI-0008
MV1200I2 | 1/2"B2RN-AT 1/2"SS TUBING-1/2" BALL VALVE FOR SS TUBING | Valves | Manual | Manual, Ball | 1430-20-PI-DG-441;1430-20-ME-LI-0008
MV1200V2 | 3/4"D2QN-NC-AT 2"-PL-BN-3952-1"P-3/4" INSTRUMENT DRAIN | Valves | Manual | Manual, Ball | 1430-20-PI-DG-441;1430-20-ME-LI-0008
MV1200W2 | 3/4"D2QN-NC-FUTURE INSTR. BRIDLE-3/4" INSTRUMENT BLEED FUTURE | Valves | Manual | Manual, Ball | 1430-20-PI-DG-441;1430-20-ME-LI-0008
MV1200Z2 | 3/4"D2QN-NC-FUTURE INSTR. BRIDLE-3/4" INSTRUMENT DRAIN FUTURE | Valves | Manual | Manual, Ball | 1430-20-PI-DG-441;1430-20-ME-LI-0008
MD-LIC-12001 | MBD-1200, HP SEPARATOR 2 | Instrumentation | Control System | Control System, Control | 1430-20-PI-DG-441;1430-20-PI-DG-4413 | 7500-Control
MD-PSV-12001 | MBD-1200, LP SEPARATOR 2 | Instrumentation | Relief Valve | Relief Valve, Pressure | 1430-20-PI-DG-441;DS-MD-PSV-11001-12001 | 7301-Pressure Relief Valve |  | 6"-BN (SCH STD) NACE
MD-XS-11721A | MBK-1170, OIL TREATER 1 STOP | Instrumentation | Contact | Contact, Run | 1430-20-PI-DG-4410;1430-20-EL-DG-6150-007 | 7414-Run Contact | MBK-1170
MD-XS-11721F | MBK-1170, OIL TREATER 1 STOP | Instrumentation | Contact | Contact, Alarm | 1430-20-PI-DG-4410;1430-20-EL-DG-6150-007 | 7414-Alarm Contact | MBK-1170
MD-XS-11711F | MBK-1170, OIL TREATER 1 STOP | Instrumentation | Contact | Contact, Alarm | 1430-20-PI-DG-4410;1430-20-EL-DG-6150-016 | 7414-Alarm Contact | MBK-1170
MD-TSHH-11731 | TRN-1173 OIL TREATER NO. 1 TRANSFORMER | Instrumentation | Switch | Switch, Temperature | 1430-20-PI-DG-4410;1430-20-EL-DG-6150-021 | 7136-Temperature Switch | MBK-1170
MD-XS-11731A | MBK-1170, OIL TREATER 1 STOP | Instrumentation | Contact | Contact, Run | 1430-20-PI-DG-4410;1430-20-EL-DG-6150-021 | 7414-Run Contact | MBK-1170
MD-XS-11731E | MBK-1170, OIL TREATER 1 STOP | Instrumentation | Contact | Contact, Run | 1430-20-PI-DG-4410;1430-20-EL-DG-6150-021 | 7414-Run Contact | MBK-1170
MV1170A2 | 1/2"D2QN-NC-AT 2"-PL-AN-3127-1"P-1/2" BALL VALVE TO CLOSED DRAIN HEADER | Valves | Manual | Manual, Ball | 1430-20-PI-DG-4410;1430-20-ME-LI-0008
MV1170C2 | 1/2"D2QN-NC-AT 2"-PL-AN-3099-1"P-1/2" BALL VALVE TO CLOSED DRAIN HEADER | Valves | Manual | Manual, Ball | 1430-20-PI-DG-4410;1430-20-ME-LI-0008
MV1170D2 | 1/2"D2QN-NC-AT 2"-PL-AN-3098-1"P-1/2" BALL VALVE TO CLOSED DRAIN HEADER | Valves | Manual | Manual, Ball | 1430-20-PI-DG-4410;1430-20-ME-LI-0008
MV1170G2 | 3/4"D2QN-NC-AT 6"-PL-AN-3129-1/2" BALL VALVE TO CLOSED DRAIN HEADER | Valves | Manual | Manual, Ball | 1430-20-PI-DG-4410;1430-20-ME-LI-0008
MV1170U2 | 3/4"D2QN-NC-AT 2"-PL-AN-3866-1"P-3/4" INSTRUMENT BLEED | Valves | Manual | Manual, Ball | 1430-20-PI-DG-4410;1430-20-ME-LI-0008
NV1170A1 | 1/2"G6SN-NC-AT OIL TREATER NO.1 MBK-1170-1/2" NEEDLE VALVE TO CLOSED DRAIN HEADER, ON 1/2"-INCONEL-TUBING | Valves | Manual | Manual, Needle | 1430-20-PI-DG-4410;1430-20-ME-LI-0008
NV1170B1 | 1/2"G6S-NC-AT OIL TREATER NO.1 MBK-1170-1/2" NEEDLE VALVE TO SAMPLE CONNECTION, ON 2"-DC-AN-6129 | Valves | Manual | Manual, Needle | 1430-20-PI-DG-4410;1430-20-ME-LI-0008
10"-PL-AN-3112-1 1/2"H |  | Piping | Process Liquid | AN, Process Liquid | 1430-20-PI-DG-4410;1430-20-PI-DG-4407
2"-PG-AN-3116-1"H |  | Piping | Process Gas | AN, Process Gas | 1430-20-PI-DG-4410;1430-20-PI-DG-4409
4"-PW-AN-3114-1"P |  | Piping | Produced Water | AN, Produced Water | 1430-20-PI-DG-4410;1430-20-PI-DG-4411
MD-LV-11701 | MBK-1170, OIL TREATER 1 INT PW OUT | Instrumentation | Control Valve | Control Valve, General | 1430-20-PI-DG-4410;1430-20-PI-DG-4411 | 7201-Control Valve | MBK-1170 | 4"-AN (SCH STD) NACE
MD-LT-11703 | 7159-Level Trans, Energy Absorb - MBK-1170, OIL TREATER 1 INT | Instrumentation | Level Device | Level Device, Energy Absorbing | 1430-20-PI-DG-4410;CD0009 | 7159-Level Trans Energy Absorb | MBK-1170
MV4310T1 | 1/2"G6SN-3/8"-SS-TUBING-UPSTREAM OF SAMPLE CONNECTION | Valves | Manual | Manual, Needle | 1430-20-PI-DG-4411;1430-20-ME-LI-0008
MV4320T1 | 1/2"G6SN-AT3/8"-SS-TUBING-UPSTREAM OF SAMPLE CONNECTION | Valves | Manual | Manual, Needle | 1430-20-PI-DG-4411;1430-20-ME-LI-0008
6"-PW-AN-3109 | PRODUCED WATER PIPE - FROM MBD-1160 TO MBM-4310 | Piping | Produced Water | AN, Produced Water | 1430-20-PI-DG-4411;1430-20-PI-DG-4409
MD-LIC-11701 | MBK-1170, OIL TREATER 1 INT PW OUT | Instrumentation | Control System | Control System, Control | 1430-20-PI-DG-4411;1430-20-PI-DG-4410 | 7500-Control | MBK-1170
4"-PW-AN-3145B | PRODUCED WATER PIPE - FROM LV-11701 TO PW-3245 | Piping | Produced Water | AN, Produced Water | 1430-20-PI-DG-4411;1430-20-PI-DG-4417
6"-PW-AN-3140-1"P |  | Piping | Produced Water | AN, Produced Water | 1430-20-PI-DG-4411;1430-20-PI-DG-4417
6"-PW-AN-3140B | PRODUCED WATER PIPE - FROM LV-11602 TO PW-3240 | Piping | Produced Water | AN, Produced Water | 1430-20-PI-DG-4411;1430-20-PI-DG-4417
2"-PL-AN-6140-1"P |  | Piping | Process Liquid | AN, Process Liquid | 1430-20-PI-DG-4411;1430-20-PI-DG-4561
2"-PL-AN-6140B | PROCESS LIQUIDS PIPE - FROM PDV-43101 TO LINE DC-6047 | Piping | Process Liquid | AN, Process Liquid | 1430-20-PI-DG-4411;1430-20-PI-DG-4561
MD-PSV-43101 | MBM-4310, LP SEP 1 HYDROCYCLONE | Instrumentation | Relief Valve | Relief Valve, Pressure | 1430-20-PI-DG-4411;DS-MD-PSV-43101-43201-44101-44201 | 7301-Pressure Relief Valve |  | 2"-AN (SCH STD) NACE
MD-PSV-43201 | MBM-4320, OIL TREATER 1 HYDROCYCLONE | Instrumentation | Relief Valve | Relief Valve, Pressure | 1430-20-PI-DG-4411;DS-MD-PSV-43101-43201-44101-44201 | 7301-Pressure Relief Valve |  | 2"-AN (SCH STD) NACE
12"-PF-BN-3201-1 1/2"H |  | Piping | Process Fluid | BN, Process Fluid | 1430-20-PI-DG-4412;1430-20-PI-DG-4405
10"-PL-BN-3203-1 1/2"H |  | Piping | Process Liquid | BN, Process Liquid | 1430-20-PI-DG-4412;1430-20-PI-DG-4413
2"-DC-AN-6221 |  | Piping | Drain Closed | AN, Drain Closed | 1430-20-PI-DG-4412;1430-20-PI-DG-4561
MD-LV-12001 | MBD-1200, HP SEPARATOR 2 | Instrumentation | Control Valve | Control Valve, General | 1430-20-PI-DG-4413;1430-20-PI-DG-4412 | 7201-Control Valve |  | 6"-BN (SCH XS) NACE
14"-PF-BN-3205-1 1/2"H |  | Piping | Process Fluid | BN, Process Fluid | 1430-20-PI-DG-4413;1430-20-PI-DG-4414
10"-PL-AN-3212-1 1/2"H |  | Piping | Process Liquid | AN, Process Liquid | 1430-20-PI-DG-4413;1430-20-PI-DG-4416
10"-PL-AN-3213 | PROCESS LIQUIDS PIPE - FROM HBG-1240 TO LV-12601 | Piping | Process Liquid | AN, Process Liquid | 1430-20-PI-DG-4413;1430-20-PI-DG-4418
10"-PL-AN-3213-1 1/2"H |  | Piping | Process Liquid | AN, Process Liquid | 1430-20-PI-DG-4413;1430-20-PI-DG-4418
MV1250A2 | 3/4"D2QN-NC-AT 12"-PF-BN-3211-1 1/2"H-FROM LP PRODUCTION HEADER TO HBG-1250 (BLEED RING VALVE-PLUGGED) | Valves | Manual | Manual, Ball | 1430-20-PI-DG-4414;1430-20-ME-LI-0008
MV1250B2 | 4"B2RFN-CSO-AT 10"-PF-BN-13022-1 1/2"H-UPSTREAM OF PSV-12502 | Valves | Manual | Manual, Ball | 1430-20-PI-DG-4414;1430-20-ME-LI-0008
MV1250D2 | 6"A2RFN-CSO-AT 10"-PF-AN-13023-1 1/2"H-DOWNSTREAM OF PSV-12502 | Valves | Manual | Manual, Ball | 1430-20-PI-DG-4414;1430-20-ME-LI-0008
MV1250F2 | 1"D2QN-NC-AT 2"-PL-BN-3204-FROM LP COMPR SCRUBBER PUMPS TO HBG-1250 (BLEED/VENT VALVE-PLUGGED) | Valves | Manual | Manual, Ball | 1430-20-PI-DG-4414;1430-20-ME-LI-0008
2"-PL-AN-3322 |  | Piping | Process Liquid | AN, Process Liquid | 1430-20-PI-DG-4414;1430-20-PI-DG-4408
16"-PF-AN-3206-1 1/2"H |  | Piping | Process Fluid | AN, Process Fluid | 1430-20-PI-DG-4414;1430-20-PI-DG-4415
2"-PL-AN-3260 |  | Piping | Process Liquid | AN, Process Liquid | 1430-20-PI-DG-4414;1430-20-PI-DG-4460
6"-HM-AH-8035 | HEAT MEDIUM PIPE - FROM HM-8031 TO HBG-1250 | Piping | Heat Medium | AH, Heat Medium | 1430-20-PI-DG-4414;1430-20-PI-DG-4519
6"-HM-AH-8035-2"H |  | Piping | Heat Medium | AH, Heat Medium | 1430-20-PI-DG-4414;1430-20-PI-DG-4519
6"-HM-AH-8036-1"H |  | Piping | Heat Medium | AH, Heat Medium | 1430-20-PI-DG-4414;1430-20-PI-DG-4519
MD-PXT-12501 | HBG-1-250 LP 2 SEP INLET HEATER | Instrumentation | Transmitter | Transmitter, Pressure | 1430-20-PI-DG-4414;1430-20-PR-SK-4052 | 7161-Pressure Transmitter | HBG-1250
MD-PSV-12501 | HBG-1250, LP SEP 2 INLET HTR SHELL | Instrumentation | Relief Valve | Relief Valve, Pressure | 1430-20-PI-DG-4414;DS-MD-PSV-12501 | 7301-Pressure Relief Valve | HBG-1250 | 1"-AN (SCH STD) NACE
MV1260N2 | 3/4"D2QN-NC-AT 2"-PL-AN-3961-1"P-3/4" INSTRUMENT BLEED | Valves | Manual | Manual, Ball | 1430-20-PI-DG-4415;1430-20-ME-LI-0008
MV1260Q2 | 3/4"D2QN-NC-AT 2"-PL-AN-3962-1"P-3/4" INSTRUMENT BLEED | Valves | Manual | Manual, Ball | 1430-20-PI-DG-4415;1430-20-ME-LI-0008
MV1260S2 | 3/4"D2QN-NC-AT 2"-PL-AN-3962-1"P-3/4" INSTRUMENT DRAIN | Valves | Manual | Manual, Ball | 1430-20-PI-DG-4415;1430-20-ME-LI-0008
MV1260Y1 | 3/4"D2QN-NC-AT 2"-PL-AN-3961-1"P-3/4" BALL VALVE-PLUGGED AT BRIDLE OF LG-12604 | Valves | Manual | Manual, Ball | 1430-20-PI-DG-4415;1430-20-ME-LI-0008
MV1260Z1 | 1/2"D2SS-NC-AT 2"-DC-AN-6224-1/2" BALL VALVE AT SAMPLE CONNECTION | Valves | Manual | Manual, Ball | 1430-20-PI-DG-4415;1430-20-ME-LI-0008
MV1260Z2 | 1/2"D2QN-NC-AT 2"-DC-AN-6224-1/2" BALL VALVE, TUBING ROUTED FROM LG DRAIN | Valves | Manual | Manual, Ball | 1430-20-PI-DG-4415;1430-20-ME-LI-0008
6"-PW-AN-3209-1"P |  | Piping | Produced Water | AN, Produced Water | 1430-20-PI-DG-4415;1430-20-PI-DG-4417
MD-LIC-12602 | MBD-1260, LP SEPARATOR 2 PW OUT | Instrumentation | Control System | Control System, Control | 1430-20-PI-DG-4415;1430-20-PI-DG-4417 | 7500-Control
10"-PG-AN-3207-1"P |  | Piping | Process Gas | AN, Process Gas | 1430-20-PI-DG-4415;1430-20-PI-DG-4449
2"-DC-AN-6224 |  | Piping | Drain Closed | AN, Drain Closed | 1430-20-PI-DG-4415;1430-20-PI-DG-4561
MD-LG-12602 | MBD-1260, LP SEPARATOR 2 PW OUT | Instrumentation | Gauge | Gauge, Level | 1430-20-PI-DG-4415;MD-LG-12602 | 7148-Level Gage Magnetic Follower | MBD-1260
MD-LG-12702 | 7148-Level Gage, Magnetic Follower - MBK-1270, OIL TREATER 2 INT S/D | Instrumentation | Level Device | Level Device, Magnetic Follower | 1430-20-PI-DG-4416;0304-4661-06 | 7148-Level Gage Magnetic Follower | MBK-1270
MD-XS-12711F | MBK-1270, OIL TREATER 2 STOP | Instrumentation | Contact | Contact, Alarm | 1430-20-PI-DG-4416;1430-20-EL-DG-6151-005 | 7414-Alarm Contact | MBK-1270
MD-XS-12731F | MBK-1270, OIL TREATER 2 STOP | Instrumentation | Contact | Contact, Alarm | 1430-20-PI-DG-4416;1430-20-EL-DG-6151-007 | 7414-Alarm Contact | MBK-1270
MD-XS-12721A | MBK-1270, OIL TREATER 2 STOP | Instrumentation | Contact | Contact, Run | 1430-20-PI-DG-4416;1430-20-EL-DG-6151-009 | 7414-Run Contact | MBK-1270
MD-XS-12721E | MBK-1270, OIL TREATER 2 STOP | Instrumentation | Contact | Contact, Run | 1430-20-PI-DG-4416;1430-20-EL-DG-6151-009 | 7414-Run Contact | MBK-1270
MV1270C2 | 1/2"D2QN-NC-AT 2"-PL-AN-3119-1"P-1/2" Ball Valve to closed drain header | Valves | Manual | Manual, Ball | 1430-20-PI-DG-4416;1430-20-ME-LI-0008
MV1270E2 | 1/2"D2QN-NC-AT 2"-PL-AN-3117-1"P-1/2" Ball Valve to closed drain header | Valves | Manual | Manual, Ball | 1430-20-PI-DG-4416;1430-20-ME-LI-0008
MV1270F2 | 1/2"D2QN-NC-AT 2"-DC-AN-6115-1"H-1/2" Ball Valve to closed drain header | Valves | Manual | Manual, Ball | 1430-20-PI-DG-4416;1430-20-ME-LI-0008
MV1270G2 | 3/4"D2QN-NC-AT 6"-PL-AN-3111-1"P-3/4" Ball Valve to closed drain | Valves | Manual | Manual, Ball | 1430-20-PI-DG-4416;1430-20-ME-LI-0008
MV1270V2 | 3/4"D2QN-NC-AT 2"-PL-AN-3966-1"P-3/4" INSTRUMENT DRAIN | Valves | Manual | Manual, Ball | 1430-20-PI-DG-4416;1430-20-ME-LI-0008
NV1270A1 | 1/2"G6SN-NC-Oil Treater No.2 MBK-1270-1/2" Needle Valve, on 2"-PL-AN-3115-1"P, to closed drain header | Valves | Manual | Manual, Needle | 1430-20-PI-DG-4416;1430-20-ME-LI-0008
NV1270B1 | 1/2"G6S-NC-Oil Treater No.2 MBK-1270-1/2" Needle Valve, on 2"-PL-AN-3115-1"P, to closed drain header | Valves | Manual | Manual, Needle | 1430-20-PI-DG-4416;1430-20-ME-LI-0008
12"-PL-AN-3208-1 1/2"H |  | Piping | Process Liquid | AN, Process Liquid | 1430-20-PI-DG-4416;1430-20-PI-DG-4415
2"-PG-AN-3216-1"H |  | Piping | Process Gas | AN, Process Gas | 1430-20-PI-DG-4416;1430-20-PI-DG-4415
MD-LT-12701 | 7159-Level Trans, Energy Absorb - MBK-1270, OIL TREATER 2 INT PW OUT | Instrumentation | Level Device | Level Device, Energy Absorbing | 1430-20-PI-DG-4416;CD0009 | 7159-Level Trans Energy Absorb | MBK-1270
MD-LT-12703 | 7159-Level Trans, Energy Absorb - MBK-1270, OIL TREATER 2 INT | Instrumentation | Level Device | Level Device, Energy Absorbing | 1430-20-PI-DG-4416;CD0009 | 7159-Level Trans Energy Absorb | MBK-1270
MD-LT-12704 | 7159-Level Trans, Energy Absorb - MBK-1270, OIL TREATER 2 INT | Instrumentation | Level Device | Level Device, Energy Absorbing | 1430-20-PI-DG-4416;CD0009 | 7159-Level Trans Energy Absorb | MBK-1270
MV4420S2 | 3/8"SS-NC-3/8" SS TUBING-3/8" NEEDLE VALVE FOR SAMPLE CONNECTION | Valves | Manual | Manual, Needle | 1430-20-PI-DG-4417;1430-20-ME-LI-0008
4"-PW-AN-3145-1"P |  | Piping | Produced Water | AN, Produced Water | 1430-20-PI-DG-4417;1430-20-PI-DG-4411
MD-LV-12602 | MBD-1260, LP SEPARATOR 2 PW OUT | Instrumentation | Control Valve | Control Valve, General | 1430-20-PI-DG-4417;1430-20-PI-DG-4415 | 7201-Control Valve |  | 6"-AN (SCH STD) NACE
4"-PW-AN-3214-1"P |  | Piping | Produced Water | AN, Produced Water | 1430-20-PI-DG-4417;1430-20-PI-DG-4416
MD-LIC-12701 | MBK-1270, OIL TREATER 2 INT PW OUT | Instrumentation | Control System | Control System, Control | 1430-20-PI-DG-4417;1430-20-PI-DG-4416 | 7500-Control
MD-LV-12701 | MBK-1270, OIL TREATER 2 INT PW OUT | Instrumentation | Control Valve | Control Valve, General | 1430-20-PI-DG-4417;1430-20-PI-DG-4416 | 7201-Control Valve | MBK-1270 | 4"-AN (SCH STD) NACE
2"-PL-AN-6240-1"P |  | Piping | Process Liquid | AN, Process Liquid | 1430-20-PI-DG-4417;1430-20-PI-DG-4561
2"-PL-AN-6240B | PROCESS LIQUIDS PIPE - FROM PDV-44101 TO DC-6047 | Piping | Process Liquid | AN, Process Liquid | 1430-20-PI-DG-4417;1430-20-PI-DG-4561
2"-PL-AN-6241-1"P |  | Piping | Process Liquid | AN, Process Liquid | 1430-20-PI-DG-4417;1430-20-PI-DG-4561
2"-PL-AN-6241A | PROCESS LIQUIDS PIPE - FROM MBM-4420 TO PDV-44201 | Piping | Process Liquid | AN, Process Liquid | 1430-20-PI-DG-4417;1430-20-PI-DG-4561
MD-LG-13001 | MBD-1300, DRY OIL SEPARATOR | Instrumentation | Gauge | Gauge, Level | 1430-20-PI-DG-4418;0304-4661-07 | 7148-Level Gage Magnetic Follower | MBD-1300
MD-LG-13001 | MBD-1300, DRY OIL SEPARATOR | Instrumentation | Gauge | Gauge, Level | 1430-20-PI-DG-4418;0304-4661-07 | 7148-Level Gage Magnetic Follower | MBD-1300
MD-LT-13001 | MBD-1300, DRY OIL SEPARATOR | Instrumentation | Level Device | Level Device, Radar/Laser | 1430-20-PI-DG-4418;0304-4661-07 | 7148-Level Transmitter Mag. Follow
MD-LT-13001 | MBD-1300, DRY OIL SEPARATOR | Instrumentation | Level Device | Level Device, Radar/Laser | 1430-20-PI-DG-4418;0304-4661-07 | 7148-Level Transmitter Mag. Follow
MV1300E3 | 3/4"D2QN-NC-AT 10"-PL-AN-3213-1 1/2"H-3/4" INSTRUMENT DRAIN | Valves | Manual | Manual, Ball | 1430-20-PI-DG-4418;1430-20-ME-LI-0008
MV1300Z2 | 1/2"D2QN-NC-AT 2"-DC-AN-6020-1/2" BLEED VALVE | Valves | Manual | Manual, Ball | 1430-20-PI-DG-4418;1430-20-ME-LI-0008
24"-PL-AN-3113-1 1/2"H |  | Piping | Process Liquid | AN, Process Liquid | 1430-20-PI-DG-4418;1430-20-PI-DG-4407
MD-LIC-11601 | MBD-1160, LP SEPARATOR 1 PL OUT | Instrumentation | Control System | Control System, Control | 1430-20-PI-DG-4418;1430-20-PI-DG-4409 | 7500-Control
MD-LV-11601 | MBD-1160, LP SEPARATOR 1 PL OUT | Instrumentation | Control Valve | Control Valve, General | 1430-20-PI-DG-4418;1430-20-PI-DG-4409 | 7201-Control Valve |  | 10"-AN (SCH STD) NACE
MD-LIC-12601 | MBD-1260, LP SEPARATOR 2 PL OUT | Instrumentation | Control System | Control System, Control | 1430-20-PI-DG-4418;1430-20-PI-DG-4415 | 7500-Control
MD-LV-12601 | MBD-1260, LP SEPARATOR 2 PL OUT | Instrumentation | Control Valve | Control Valve, General | 1430-20-PI-DG-4418;1430-20-PI-DG-4415 | 7201-Control Valve |  | 10"-AN (SCH STD) NACE
6"-PL-AN-3044-1"P |  | Piping | Process Liquid | AN, Process Liquid | 1430-20-PI-DG-4418;1430-20-PI-DG-4419
8"-PL-AN-3051 |  | Piping | Process Liquid | AN, Process Liquid | 1430-20-PI-DG-4418;1430-20-PI-DG-4422
MD-HIC-13001A | MBD-1300, DRY OIL SEPARATOR | Instrumentation | Control System | Control System, Control | 1430-20-PI-DG-4418;1430-20-PI-DG-4422 | 7500-Control
MD-HIC-13001A | MBD-1300, DRY OIL SEPARATOR | Instrumentation | Control System | Control System, Control | 1430-20-PI-DG-4418;1430-20-PI-DG-4422 | 7500-Control
MD-LV-13001A | MBD-1300, DRY OIL SEPARATOR | Instrumentation | Control Valve | Control Valve, General | 1430-20-PI-DG-4418;1430-20-PI-DG-4422 | 7201-Control Valve |  | 6"-FN (SCH 160) NACE
MD-LV-13001A | MBD-1300, DRY OIL SEPARATOR | Instrumentation | Control Valve | Control Valve, General | 1430-20-PI-DG-4418;1430-20-PI-DG-4422 | 7201-Control Valve |  | 6"-FN (SCH 160) NACE
MD-LV-13001B | MBD-1300, DRY OIL SEPARATOR | Instrumentation | Control Valve | Control Valve, General | 1430-20-PI-DG-4418;1430-20-PI-DG-4422 | 7201-Control Valve |  | 10"-FN (SCH 160) NACE
MD-LV-13001B | MBD-1300, DRY OIL SEPARATOR | Instrumentation | Control Valve | Control Valve, General | 1430-20-PI-DG-4418;1430-20-PI-DG-4422 | 7201-Control Valve |  | 10"-FN (SCH 160) NACE
MD-LV-13001B | MBD-1300, DRY OIL SEPARATOR | Instrumentation | Control Valve | Control Valve, General | 1430-20-PI-DG-4418;1430-20-PI-DG-4422 | 7201-Control Valve
MD-LV-13001B | MBD-1300, DRY OIL SEPARATOR | Instrumentation | Control Valve | Control Valve, General | 1430-20-PI-DG-4418;1430-20-PI-DG-4422 | 7201-Control Valve
MD-UY-13001 | MBD-1300, DRY OIL SEPARATOR | Instrumentation | Control System | Control System, Lo Signal Select | 1430-20-PI-DG-4418;1430-20-PI-DG-4422 | 7500-Function-Stop
4"-PL-AN-3064 |  | Piping | Process Liquid | AN, Process Liquid | 1430-20-PI-DG-4418;1430-20-PI-DG-4423
6"-PL-AN-3053 | PROCESS LIQUIDS PIPE - FROM MBD-1300 TO NC VALVE | Piping | Process Liquid | AN, Process Liquid | 1430-20-PI-DG-4418;1430-20-PI-DG-4424
MD-PT-13001 | MBD-1300, DRY OIL SEPARATOR PG OUT | Instrumentation | Transmitter | Transmitter, Pressure | 1430-20-PI-DG-4418;1430-20-PR-SK-4052 | 7161-Pressure Transmitter | MBD-1300
MD-PT-13001 | MBD-1300, DRY OIL SEPARATOR PG OUT | Instrumentation | Transmitter | Transmitter, Pressure | 1430-20-PI-DG-4418;1430-20-PR-SK-4052 | 7161-Pressure Transmitter | MBD-1300
MD-PSV-13001B | MBD-1300, DRY OIL SEPARATOR | Instrumentation | Relief Valve | Relief Valve, Pressure | 1430-20-PI-DG-4418;DS-MD-PSV-13001A&B | 7301-Pressure Relief Valve | MBD-1300 | 6"-AN (SCH STD) NACE
MD-HS-40101C | PBA-4010, OIL P/L BOOSTER PMP 1 | Instrumentation | Control System | Control System, Start/Stop | 1430-20-PI-DG-4419;1430-20-EL-DG-6150-022 | 7500-Function-Start/Stop
MD-XS-40101A | PBA-4010, OIL P/L BOOSTER PMP 1 | Instrumentation | Contact | Contact, Run | 1430-20-PI-DG-4419;1430-20-EL-DG-6150-022 | 7414-Run Contact
MD-XS-40101B | PBA-4010, OIL P/L BOOSTER PMP 1 | Instrumentation | Contact | Contact, Available | 1430-20-PI-DG-4419;1430-20-EL-DG-6150-022 | 7414-Avail. Contact
MD-XS-40101F | PBA-4010, OIL P/L BOOSTER PMP 1 | Instrumentation | Contact | Contact, Alarm | 1430-20-PI-DG-4419;1430-20-EL-DG-6150-022 | 7414-Alarm Contact
MD-HS-40201C | PBA-4020, OIL P/L BOOSTER PMP 2 | Instrumentation | Control System | Control System, Start/Stop | 1430-20-PI-DG-4419;1430-20-EL-DG-6151-002 | 7500-Function-Start/Stop
MD-XS-40201B | PBA-4020, OIL P/L BOOSTER PMP 2 | Instrumentation | Contact | Contact, Available | 1430-20-PI-DG-4419;1430-20-EL-DG-6151-002 | 7414-Avail. Contact
MD-XS-40201F | PBA-4020, OIL P/L BOOSTER PMP 2 | Instrumentation | Contact | Contact, Alarm | 1430-20-PI-DG-4419;1430-20-EL-DG-6151-002 | 7414-Alarm Contact
MD-XS-40301A | PBA-4030, OIL P/L BOOSTER PMP 3 | Instrumentation | Contact | Contact, Run | 1430-20-PI-DG-4419;1430-20-EL-DG-6152-008 | 7414-Run Contact
MD-XS-40301E | PBA-4030, OIL P/L BOOSTER PMP 3 | Instrumentation | Contact | Contact, Run | 1430-20-PI-DG-4419;1430-20-EL-DG-6152-008 | 7414-Run Contact
MD-PG-40101 | PBA-4010, OIL P/L BOOSTER PMP 1 DSCH | Instrumentation | Gauge | Gauge, Pressure | 1430-20-PI-DG-4419;1430-20-IC-DG-7221-05 | 7163-Pressure Gauge |  | 8"-AN (SCH STD) NACE
MD-PG-40301 | PBA-4030, OIL P/L BOOSTER PMP 3 DSCH | Instrumentation | Gauge | Gauge, Pressure | 1430-20-PI-DG-4419;1430-20-IC-DG-7221-05 | 7163-Pressure Gauge |  | 8"-AN (SCH STD) NACE
MV4010N1 | 3/4"D2QN-NC-AT 8"-PL-AN-3041-1"P-DOWNSTREAM OF PBA-4010 (BLEED/VENT-PLUGGED) | Valves | Manual | Manual, Ball | 1430-20-PI-DG-4419;1430-20-ME-LI-0008
MV4020M1 | 3/4"D2ZN-NC-AT3/4"-FL-AN-4018-ABJ-4020 D/S drain valve to Closed Drain Header | Valves | Manual | Manual, Ball | 1430-20-PI-DG-4419;1430-20-ME-LI-0008
MV4030M1 | 3/4"D2QN-NC-AT 8"-PL-AN-3043-1"P-DOWNSTREAM OF FT-40301 (BLEED/VENT-PLUGGED) | Valves | Manual | Manual, Ball | 1430-20-PI-DG-4419;1430-20-ME-LI-0008
MV4030N1 | 3/4"D2QN-NC-AT 8"-PL-AN-3043-1"P-DOWNSTREAM OF PBA-4030 (BLEED/VENT-PLUGGED) | Valves | Manual | Manual, Ball | 1430-20-PI-DG-4419;1430-20-ME-LI-0008
16-PL-AN-3036-1"P |  | Piping | Process Liquid | AN, Process Liquid | 1430-20-PI-DG-4419;1430-20-PI-DG-4418
2"-PL-AN-1045-1"P |  | Piping | Process Liquid | AN, Process Liquid | 1430-20-PI-DG-4419;1430-20-PI-DG-4424
MD-PG-41102 | PAX-4110, OIL PIPELINE PUMP 1 DSCH | Instrumentation | Gauge | Gauge, Pressure | 1430-20-PI-DG-442;1430-20-IC-DG-7221-05 | 7163-Pressure Gauge |  | 8"-FN (SCH 160) NACE
MD-PG-41302 | PAX-4130, OIL PIPELINE PUMP 3 DSCH | Instrumentation | Gauge | Gauge, Pressure | 1430-20-PI-DG-442;1430-20-IC-DG-7224-05 | 7163-Pressure Gauge |  | 8"-FN (SCH 160) NACE
MV4110K1 | 1 1/2"D2ZFN-CSO-AT 10"-PL-DN-2010-1"P-UPSTREAM OF PSV-41102 | Valves | Manual | Manual, Ball | 1430-20-PI-DG-442;1430-20-ME-LI-0008
MV4120K1 | 1 1/2"D2ZFN-CSO-AT 10"-PL-DN-2012-1"P-UPSTREAM OF PSV-41202 | Valves | Manual | Manual, Ball | 1430-20-PI-DG-442;1430-20-ME-LI-0008
MV4130Q1 | 1 1/2"D2ZFN-CSO-AT 10"-PL-DN-2014-1"P-UPSTREAM OF PSV-41302 | Valves | Manual | Manual, Ball | 1430-20-PI-DG-442;1430-20-ME-LI-0008
MD-HIC-13001B | MBD-1300, DRY OIL SEPARATOR | Instrumentation | Control System | Control System, Control | 1430-20-PI-DG-442;1430-20-PI-DG-4418 | 7500-Control
MD-HIC-13001B | MBD-1300, DRY OIL SEPARATOR | Instrumentation | Control System | Control System, Control | 1430-20-PI-DG-442;1430-20-PI-DG-4418 | 7500-Control
MD-PT-41301 | PAX-4130, OIL PIPELINE PUMP 3 SUCT | Instrumentation | Transmitter | Transmitter, Pressure | 1430-20-PI-DG-442;1430-20-PI-DG-4423 | 7161-Pressure Transmitter |  | 10"-DN (SCH 80) NACE
MD-PT-41301 | PAX-4130, OIL PIPELINE PUMP 3 SUCT | Instrumentation | Transmitter | Transmitter, Pressure | 1430-20-PI-DG-442;1430-20-PI-DG-4423 | 7161-Pressure Transmitter |  | 10"-DN (SCH 80) NACE
MD-TE-41101 | PAX-4110 OIL PIPELINE PUMP BALANCE LINE | Instrumentation | Thermal Device | Thermal Device, RTD | 1430-20-PI-DG-442;1430-20-PI-DG-4602 | 7132-RTD Element | PAX-4110
MD-ZBE-4118C | OIL PIPELINE PUMP MOTOR COOLER FAN | Mechanical | Blower-Fan | Blower-Fan, Axial | 1430-20-PI-DG-442;1430-20-PI-DG-4602
MD-ZBE-4128A | OIL PIPELINE PUMP MOTOR COOLER FAN | Mechanical | Blower-Fan | Blower-Fan, Axial | 1430-20-PI-DG-442;1430-20-PI-DG-4603
MD-ZBE-4128B | OIL PIPELINE PUMP MOTOR COOLER FAN | Mechanical | Blower-Fan | Blower-Fan, Axial | 1430-20-PI-DG-442;1430-20-PI-DG-4603
MD-ZBE-4138A | OIL PIPELINE PUMP MOTOR COOLER FAN | Mechanical | Blower-Fan | Blower-Fan, Axial | 1430-20-PI-DG-442;1430-20-PI-DG-4604
MD-PSV-41101 | PAX-4110, OIL PIPELINE PUMP 1 SUCT | Instrumentation | Relief Valve | Relief Valve, Pressure | 1430-20-PI-DG-442;DS-MD-PSV-41101-41201-41301 | 7301-Pressure Relief Valve |  | 1"-DN (SCH 160) NACE
MD-PSV-41852A | HBG-4185, OIL P/L PMP RECYCLE CLR SHL | Instrumentation | Relief Valve | Relief Valve, Pressure | 1430-20-PI-DG-442;DS-MD-PSV-41852A&B | 7301-Pressure Relief Valve |  | 8"-AN (SCH STD) NACE
8"-PL-AN-3041-1"P |  | Piping | Process Liquid | AN, Process Liquid | 1430-20-PI-DG-4420;1430-20-PI-DG-4419
10"-PL-AN-3055-1"P |  | Piping | Process Liquid | AN, Process Liquid | 1430-20-PI-DG-4420;1430-20-PI-DG-4421
10"-SW-NM-8230 |  | Piping | Seawater | NM, Seawater | 1430-20-PI-DG-4420;1430-20-PI-DG-4515
MD-PSV-40401B | HGB-4040 CRUDE EXPORT COOLER | Instrumentation | Relief Valve | Relief Valve, Pressure | 1430-20-PI-DG-4420;DS-MD-PSV-40401B | 7301-Pressure Relief Valve |  | 2"-AN (SCH 80) NACE
MD-FE-40501 | CRUDE EXPORT COOLER OIL IN | Instrumentation | Flow Element | Flow Element, Orifice Plate | 1430-20-PI-DG-4420;MOC 490 - Crude Export Cooler Skid | 7111-Orifice Plate | HZZ-4050 | 8"-AN (SCH STD) NACE
MD-FE-40551 | CRUDE EXPORT COOLER OIL IN | Instrumentation | Flow Element | Flow Element, Orifice Plate | 1430-20-PI-DG-4420;MOC 490 - Crude Export Cooler Skid | 7111-Orifice Plate | HZZ-4055 | 8"-AN (SCH STD) NACE
MD-FT-40501 | CRUDE EXPORT COOLER OIL IN | Instrumentation | Transmitter | Transmitter, D/P Flow | 1430-20-PI-DG-4420;MOC 490 - Crude Export Cooler Skid | 7114-Flow Transmitter D/P | HZZ-4050
MD-FT-40501 | CRUDE EXPORT COOLER OIL IN | Instrumentation | Transmitter | Transmitter, D/P Flow | 1430-20-PI-DG-4420;MOC 490 - Crude Export Cooler Skid | 7114-Flow Transmitter D/P | HZZ-4050
MD-FT-40551 | CRUDE EXPORT COOLER OIL IN | Instrumentation | Transmitter | Transmitter, D/P Flow | 1430-20-PI-DG-4420;MOC 490 - Crude Export Cooler Skid | 7114-Flow Transmitter D/P | HZZ-4055
MD-FT-40551 | CRUDE EXPORT COOLER OIL IN | Instrumentation | Transmitter | Transmitter, D/P Flow | 1430-20-PI-DG-4420;MOC 490 - Crude Export Cooler Skid | 7114-Flow Transmitter D/P | HZZ-4055
MD-HZZ-4050 | CRUDE EXPORT COOLER | Mechanical | Heat Exchanger | Heat Exchanger, Double Pipe | 1430-20-PI-DG-4420;MOC 490 - Crude Export Cooler Skid
MD-PDT-40501 | CRUDE EXPORT COOLER OIL | Instrumentation | Transmitter | Transmitter, Pressure Differential | 1430-20-PI-DG-4420;MOC 490 - Crude Export Cooler Skid | 7162-Differential Pressure Transmitter | HZZ-4050
MD-PDT-40501 | CRUDE EXPORT COOLER OIL | Instrumentation | Transmitter | Transmitter, Pressure Differential | 1430-20-PI-DG-4420;MOC 490 - Crude Export Cooler Skid | 7162-Differential Pressure Transmitter | HZZ-4050
MD-PDT-40551 | CRUDE EXPORT COOLER OIL | Instrumentation | Transmitter | Transmitter, Pressure Differential | 1430-20-PI-DG-4420;MOC 490 - Crude Export Cooler Skid | 7162-Differential Pressure Transmitter | HZZ-4055
MD-PDT-40551 | CRUDE EXPORT COOLER OIL | Instrumentation | Transmitter | Transmitter, Pressure Differential | 1430-20-PI-DG-4420;MOC 490 - Crude Export Cooler Skid | 7162-Differential Pressure Transmitter | HZZ-4055
MD-PSV-40553 | CRUDE EXPORT COOLER SEAWATER OUT | Instrumentation | Relief Valve | Relief Valve, Pressure | 1430-20-PI-DG-4420;MOC 490 - Crude Export Cooler Skid | 7301-Pressure Relief Valve | HZZ-4055 | 8"-A5
MD-TCV-40502 | CRUDE EXPORT COOLER SEAWATER OUT | Instrumentation | Control Valve | Control Valve, General | 1430-20-PI-DG-4420;MOC 490 - Crude Export Cooler Skid
MD-TE-40501 | CRUDE EXPORT COOLER OIL OUT | Instrumentation | Thermal Device | Thermal Device, RTD | 1430-20-PI-DG-4420;MOC 490 - Crude Export Cooler Skid
MD-TE-40503 | CRUDE EXPORT COOLER SEAWATER OUT | Instrumentation | Thermal Device | Thermal Device, RTD | 1430-20-PI-DG-4420;MOC 490 - Crude Export Cooler Skid
MD-TE-40553 | CRUDE EXPORT COOLER SEAWATER OUT | Instrumentation | Thermal Device | Thermal Device, RTD | 1430-20-PI-DG-4420;MOC 490 - Crude Export Cooler Skid
MD-TT-40503 | CRUDE EXPORT COOLER SEAWATER OUT | Instrumentation | Transmitter | Transmitter, Temperature | 1430-20-PI-DG-4420;MOC 490 - Crude Export Cooler Skid | 7134-Temperature Transmitter | HZZ-4050 | 8"-A5
MD-TT-40504 | CRUDE EXPORT COOLER SEAWATER SUPPLY | Instrumentation | Transmitter | Transmitter, Temperature | 1430-20-PI-DG-4420;MOC 490 - Crude Export Cooler Skid | 7134-Temperature Transmitter | HZZ-4050 | 12"-A5
MD-TT-40553 | CRUDE EXPORT COOLER SEAWATER OUT | Instrumentation | Transmitter | Transmitter, Temperature | 1430-20-PI-DG-4420;MOC 490 - Crude Export Cooler Skid | 7134-Temperature Transmitter | HZZ-4055 | 8"-A5
MD-TV-40502 | CRUDE EXPORT COOLER | Instrumentation | Control Valve | Control Valve, General | 1430-20-PI-DG-4420;MOC 490 - Crude Export Cooler Skid | 7201-Control Valve | HZZ-4050 | 8"-A5
MD-TV-40552 | CRUDE EXPORT COOLER | Instrumentation | Control Valve | Control Valve, General | 1430-20-PI-DG-4420;MOC 490 - Crude Export Cooler Skid | 7201-Control Valve | HZZ-4055 | 8"-A5
MD-HS-41041C | PBA-4104 LACT MIXING PUMP | Instrumentation | Control System | Control System, Start/Stop | 1430-20-PI-DG-4421;1430-20-EL-DG-6150-013 | 7500-Function-Start/Stop
MD-XS-41041A | PBA-4104 LACT MIXING PUMP | Instrumentation | Contact | Contact, Run | 1430-20-PI-DG-4421;1430-20-EL-DG-6150-013 | 7414-Run Contact
MD-HS-41051C | PBA-4105 LACT MIXING PUMP | Instrumentation | Control System | Control System, Start/Stop | 1430-20-PI-DG-4421;1430-20-EL-DG-6151-016 | 7500-Function-Start/Stop
MD-XS-41051A | PBA-4105 LACT MIXING PUMP | Instrumentation | Contact | Contact, Run | 1430-20-PI-DG-4421;1430-20-EL-DG-6151-016 | 7414-Run Contact
MD-HS-41061C | PBA-4106 LACT MIXING PUMP | Instrumentation | Control System | Control System, Start/Stop | 1430-20-PI-DG-4421;1430-20-EL-DG-6152-001 | 7500-Function-Start/Stop
MV4100X1 | 1/2"-AT 2"-DC-AN-6051-DRAIN VALVE FOR MANUAL SAMPLERS (MOC 509) | Valves | Manual | Manual, Ball | 1430-20-PI-DG-4421;1430-20-ME-LI-0008
MV4101P1 | 3/8"SS-AT AE-41012-MANUAL SAMPLER (MOC 509) | Valves | Manual | Manual, Block and Bleed | 1430-20-PI-DG-4421;1430-20-ME-LI-0008
MV4101Q1 | 3/8"SS-AT AE-41012-MANUAL SAMPLER (MOC 509) | Valves | Manual | Manual, Block and Bleed | 1430-20-PI-DG-4421;1430-20-ME-LI-0008
MV4103P1 | 3/8"SS-AT AE-41032-MANUAL SAMPLER (MOC 509) | Valves | Manual | Manual, Block and Bleed | 1430-20-PI-DG-4421;1430-20-ME-LI-0008
MV4103Q1 | 3/8"SS-AT AE-41032-MANUAL SAMPLER (MOC 509) | Valves | Manual | Manual, Block and Bleed | 1430-20-PI-DG-4421;1430-20-ME-LI-0008
MV4107D1 | AT MBJ-4107-3WAY INSTRUMENT VALVE AT LG BRIDLE | Valves | Manual | Manual, Gauge | 1430-20-PI-DG-4421;1430-20-ME-LI-0008
MV4108D1 | AT MBJ-4108-3WAY INSTRUMENT VALVE AT LG BRIDLE | Valves | Manual | Manual, Gauge | 1430-20-PI-DG-4421;1430-20-ME-LI-0008
MV4109C1 | AT MBJ-4109-3WAY INSTRUMENT VALVE AT LG BRIDLE | Valves | Manual | Manual, Gauge | 1430-20-PI-DG-4421;1430-20-ME-LI-0008
MV4109D1 | AT MBJ-4109-3WAY INSTRUMENT VALVE AT LG BRIDLE | Valves | Manual | Manual, Gauge | 1430-20-PI-DG-4421;1430-20-ME-LI-0008
MD-FQI-41501 | 7413-Local Panel Indication-ZZZ-4100 BUY BACK SKID | Instrumentation | Indicator | Indicator, Status | 1430-20-PI-DG-4421;1430-20-PI-DG-4423 | 7413-Local Panel Indication | ZZZ-4100
2"-PL-AN-6007 | PROCESS LIQUIDS PIPE - FROM PL-6009 TO PL-3055 | Piping | Process Liquid | AN, Process Liquid | 1430-20-PI-DG-4421;1430-20-PI-DG-4430
2"-DC-AN-6050 |  | Piping | Drain Closed | AN, Drain Closed | 1430-20-PI-DG-4421;1430-20-PI-DG-4432
2"-IA-M-7217 |  | Piping | Instrument Air | M, Instrument Air | 1430-20-PI-DG-4421;1430-20-PI-DG-4549
MD-AS-41023 | ZZZ-4100 LACT ISOKENETIC SAMPLER | Instrumentation | Switch | Switch, Pressure | 1430-20-PI-DG-4421;IOM-Book 1 of 4 | 7165-Pressure Switch | ZZZ-4100
MD-LG-41081 | MBJ-4108 SAMPLE CONTAINER | Instrumentation | Gauge | Gauge, Level | 1430-20-PI-DG-4421;IOM-Book 1 of 4 | 7147-Level Gage | ZZZ-4100
MD-LG-41091 | MBJ-4109 SAMPLE CONTAINER | Instrumentation | Gauge | Gauge, Level | 1430-20-PI-DG-4421;IOM-Book 1 of 4 | 7147-Level Gage | ZZZ-4100
MD-MBJ-4109 | SAMPLE CONTAINER | Mechanical | Vessel | Vessel, Atmospheric | 1430-20-PI-DG-4421;IOM-Book 1 of 4
MD-PBA-4106 | MIXING PUMP | Mechanical | Pump | Pump, Centrifugal API 610 | 1430-20-PI-DG-4421;IOM-Book 1 of 4
MD-PG-41071 | MBJ-4107 SAMPLE CONTAINER | Instrumentation | Gauge | Gauge, Pressure | 1430-20-PI-DG-4421;IOM-Book 1 of 4 | 7163-Pressure Gauge
MD-AT-41011 | 7185-Analyzer Transmitter, S&W - ZZZ-4100 LACT UNIT S&W | Instrumentation | Analyzer | Analyzer, S&W | 1430-20-PI-DG-4421;IOM-Book 2 of 4 | 7186-Analyzer Transmitter Moisture | ZZZ-4100 | 6"-PL-AN-3830-1 1/2"P
MD-FE-41011 | 7115-Flow Element, Turbine - ZZZ-4100 LACT METER NO.1 | Instrumentation | Flow Meter | Flow Meter, Turbine | 1430-20-PI-DG-4421;IOM-Book 2 of 4 | 7115-Flow Element Turbine | ZZZ-4100 | 6"-AN (SCH STD) NACE
MD-FE-41021 | 7115-Flow Element, Turbine - ZZZ-4100 LACT METER NO.2 | Instrumentation | Flow Meter | Flow Meter, Turbine | 1430-20-PI-DG-4421;IOM-Book 2 of 4 | 7115-Flow Element Turbine | ZZZ-4100 | 6"-AN (SCH STD) NACE
MD-FT-41011A | 7115-Flow Meter, Turbine - ZZZ-4100 LACT METER NO.1 | Instrumentation | Flow Meter | Flow Meter, Turbine | 1430-20-PI-DG-4421;IOM-Book 2 of 4 | 7115-Flow Meter Turbine | ZZZ-4100
MD-FT-41011B | 7115-Flow Meter, Turbine - ZZZ-4100 LACT METER NO.1 | Instrumentation | Flow Meter | Flow Meter, Turbine | 1430-20-PI-DG-4421;IOM-Book 2 of 4 | 7115-Flow Meter Turbine
MD-FT-41021A | 7115-Flow Meter, Turbine - ZZZ-4100 LACT METER NO.2 | Instrumentation | Flow Meter | Flow Meter, Turbine | 1430-20-PI-DG-4421;IOM-Book 2 of 4 | 7115-Flow Meter Turbine | ZZZ-4100
MD-FT-41031B | 7115-Flow Meter, Turbine - ZZZ-4100 LACT METER NO.3 | Instrumentation | Flow Meter | Flow Meter, Turbine | 1430-20-PI-DG-4421;IOM-Book 2 of 4 | 7115-Flow Meter Turbine | ZZZ-4100
MD-FV-41031 | ZZZ-4100 LACT METER NO.3 | Instrumentation | Control Valve | Control Valve, General | 1430-20-PI-DG-4421;IOM-Book 2 of 4 | 7201-Control Valve | ZZZ-4100
MD-FY-41011 | ZZZ-4100 LACT METER NO.1 | Instrumentation | Transducer | Transducer, I/P | 1430-20-PI-DG-4421;IOM-Book 2 of 4 | 7196-I/P Transducer | ZZZ-4100
MD-FY-41021 | ZZZ-4100 LACT METER NO.2 | Instrumentation | Transducer | Transducer, I/P | 1430-20-PI-DG-4421;IOM-Book 2 of 4 | 7196-I/P Transducer | ZZZ-4100
MD-FY-41031 | ZZZ-4100 LACT METER NO.3 | Instrumentation | Transducer | Transducer, I/P | 1430-20-PI-DG-4421;IOM-Book 2 of 4 | 7196-I/P Transducer | ZZZ-4100
MD-PDG-41031 | ZZZ-4100 LACT METER NO. 3 STRAINER | Instrumentation | Gauge | Gauge, Differential Pressure | 1430-20-PI-DG-4421;IOM-Book 2 of 4 | 7164-Diff. Press Gauge | ZZZ-4100
MD-PT-41001 | ZZZ-4100 LACT PROVER INLET | Instrumentation | Transmitter | Transmitter, Pressure | 1430-20-PI-DG-4421;IOM-Book 2 of 4 | 7161-Pressure Transmitter | ZZZ-4100
MD-PT-41031 | ZZZ-4100 LACT METER NO. 3 | Instrumentation | Transmitter | Transmitter, Pressure | 1430-20-PI-DG-4421;IOM-Book 2 of 4 | 7161-Pressure Transmitter | ZZZ-4100
MD-TT-41001 | ZZZ-4100 LACT PROVER INLET | Instrumentation | Transmitter | Transmitter, Temperature | 1430-20-PI-DG-4421;IOM-Book 2 of 4 | 7134-Temperature Transmitter | ZZZ-4100
MD-TT-41021 | ZZZ-4100 LACT METER NO. 2 | Instrumentation | Transmitter | Transmitter, Temperature | 1430-20-PI-DG-4421;IOM-Book 2 of 4 | 7134-Temperature Transmitter | ZZZ-4100
MD-XS-41001 | ZZZ-4100 PROVER LOOP SPHERE DETECTOR | Instrumentation | Indicator | Indicator, Pig Passage | 1430-20-PI-DG-4421;IOM-Book 2 of 4 | 7450-Pig Passage Indicator | ZZZ-4100
MD-XS-41002 | ZZZ-4100 PROVER LOOP SPHERE DETECTOR | Instrumentation | Indicator | Indicator, Pig Passage | 1430-20-PI-DG-4421;IOM-Book 2 of 4 | 7450-Pig Passage Indicator | ZZZ-4100
MD-XS-41003 | ZZZ-4100 PROVER SPHERE DETECTOR | Instrumentation | Indicator | Indicator, Pig Passage | 1430-20-PI-DG-4421;IOM-Book 2 of 4 | 7450-Pig Passage Indicator | ZZZ-4100
10"-PL-AN-3047-1"P |  | Piping | Process Liquid | AN, Process Liquid | 1430-20-PI-DG-4422;1430-20-PI-DG-4421
10"-PL-FN-2019B | PROCESS LIQUIDS PIPE - FROM LV-13001A&B TO PL-2022 | Piping | Process Liquid | FN, Process Liquid | 1430-20-PI-DG-4422;1430-20-PI-DG-4423
6"-SW-N-8429 |  | Piping | Seawater | N, Seawater | 1430-20-PI-DG-4422;1430-20-PI-DG-4515
MD-PG-41901 | KZZ-4190 OIL P/L PIG LAUNCHER | Instrumentation | Gauge | Gauge, Pressure | 1430-20-PI-DG-4423;1430-20-IC-DG-7221-05 | 7163-Pressure Gauge | KZZ-4190
MD-PG-41901 | KZZ-4190 OIL P/L PIG LAUNCHER | Instrumentation | Gauge | Gauge, Pressure | 1430-20-PI-DG-4423;1430-20-IC-DG-7221-05 | 7163-Pressure Gauge | KZZ-4190
MV4150E1 | 3/4"F2QN-NC-Oil Buy-Back Meter-3/4" VALVE ON 3"-PL-FN-2028 D/S OF FT-41501B | Valves | Manual | Manual, Ball | 1430-20-PI-DG-4423;1430-20-ME-LI-0008
MV4190D2 | 1/2"SS-NC-AT 24"-PL-F2-2021-TUBING FROM HV-41904 | Valves | Manual | Manual, Needle | 1430-20-PI-DG-4423;1430-20-ME-LI-0008
MV4190V1 | 1/2"-NC-AT 24"-PL-F2-2021-DOWNSTREAM OF XV-41903 (CAVITY DRAIN) | Valves | Manual | Manual, Needle | 1430-20-PI-DG-4423;1430-20-ME-LI-0008
MV4190X1 | 1/2"-NC-AT 24"-PL-F2-2021-DOWNSTREAM OF XV-41903 (CAVITY DRAIN) | Valves | Manual | Manual, Needle | 1430-20-PI-DG-4423;1430-20-ME-LI-0008
MV4190Y1 | 1/2"-AT 24"-PL-F2-2021-TUBING FROM HV-41904 | Valves | Manual | Manual, Needle | 1430-20-PI-DG-4423;1430-20-ME-LI-0008
MV4190Z1 | 1/2"-NC-AT 24"-PL-F2-2021-TUBING FROM HV-41904 (DRAIN) | Valves | Manual | Manual, Needle | 1430-20-PI-DG-4423;1430-20-ME-LI-0008
MD-FIC-41501 | ZZZ-4100 BUY BACK SKID | Instrumentation | Control System | Control System, Control | 1430-20-PI-DG-4423;1430-20-PI-DG-4418 | 7500-Control
10"-PL-FN-2019-1"P |  | Piping | Process Liquid | FN, Process Liquid | 1430-20-PI-DG-4423;1430-20-PI-DG-4422
2"-NP-AN-7548 |  | Piping | Nitrogen | AN, Nitrogen | 1430-20-PI-DG-4423;1430-20-PI-DG-4552
MD-FT-41501B | 7115-Flow Meter, Turbine - ZZZ-4100 BUY BACK SKID | Instrumentation | Flow Meter | Flow Meter, Turbine | 1430-20-PI-DG-4423;IOM-Book 2 of 4 | 7115-Flow Meter Turbine | ZZZ-4100
MD-XS-02801F | PBE-0280, PROD RISER DISPLACE PMP 1 | Instrumentation | Contact | Contact, Alarm | 1430-20-PI-DG-4424;1430-20-EL-DG-6112-002 | 7414-Alarm Contact | PBE-0280
MD-XS-02801F | PBE-0280, PROD RISER DISPLACE PMP 1 | Instrumentation | Contact | Contact, Alarm | 1430-20-PI-DG-4424;1430-20-EL-DG-6112-002 | 7414-Alarm Contact | PBE-0280
MD-XS-02801F | PBE-0280, PROD RISER DISPLACE PMP 1 | Instrumentation | Contact | Contact, Alarm | 1430-20-PI-DG-4424;1430-20-EL-DG-6112-002 | 7414-Alarm Contact | PBE-0280
MD-XS-02801F | PBE-0280, PROD RISER DISPLACE PMP 1 | Instrumentation | Contact | Contact, Alarm | 1430-20-PI-DG-4424;1430-20-EL-DG-6112-002 | 7414-Alarm Contact | PBE-0280
MD-PG-02851 | 7163-Pressure Gauge - PBE-0285, PROD RISER DISPLACE PMP 2 SUCT | Instrumentation | Gauge | Gauge, Pressure | 1430-20-PI-DG-4424;1430-20-IC-DG-7221-05
MD-HS-43401C | PBA-4340, FLOTATION CELL DGF PMP 1 | Instrumentation | Control System | Control System, HOA | 1430-20-PI-DG-4428;1430-20-EL-DG-6150-002 | 7500-Function-HOA
MD-XS-43401A | PBA-4340, FLOTATION CELL DGF PMP 1 | Instrumentation | Contact | Contact, Run | 1430-20-PI-DG-4428;1430-20-EL-DG-6150-002 | 7414-Run Contact
MD-XS-43401B | PBA-4340, FLOTATION CELL DGF PMP 1 | Instrumentation | Contact | Contact, Available | 1430-20-PI-DG-4428;1430-20-EL-DG-6150-002 | 7414-Avail. Contact | PBA-4340
MD-XS-43401E | PBA-4340, FLOTATION CELL DGF PMP 1 | Instrumentation | Contact | Contact, Run | 1430-20-PI-DG-4428;1430-20-EL-DG-6150-002 | 7414-Run Contact
MD-XS-43401F | PBA-4340, FLOTATION CELL DGF PMP 1 | Instrumentation | Contact | Contact, Alarm | 1430-20-PI-DG-4428;1430-20-EL-DG-6150-002 | 7414-Alarm Contact
MD-HS-43451C | PBA-4345, FLOTATION CELL DGF PMP 2 | Instrumentation | Control System | Control System, HOA | 1430-20-PI-DG-4428;1430-20-EL-DG-6151-003 | 7500-Function-HOA
MD-XS-43451A | PBA-4345, FLOTATION CELL DGF PMP 2 | Instrumentation | Contact | Contact, Run | 1430-20-PI-DG-4428;1430-20-EL-DG-6151-003 | 7414-Run Contact
MD-XS-43451B | PBA-4345, FLOTATION CELL DGF PMP 2 | Instrumentation | Contact | Contact, Available | 1430-20-PI-DG-4428;1430-20-EL-DG-6151-003 | 7414-Avail. Contact | PBA-4345
MD-XS-43451F | PBA-4345, FLOTATION CELL DGF PMP 2 | Instrumentation | Contact | Contact, Alarm | 1430-20-PI-DG-4428;1430-20-EL-DG-6151-003 | 7414-Alarm Contact
MD-PG-43301 | MBM-4330, FLOTATION CELL | Instrumentation | Gauge | Gauge, Pressure | 1430-20-PI-DG-4428;1430-20-IC-DG-7221-05 | 7163-Pressure Gauge | MBM-4330
MV4330C3 | 8"A2RN-at 8"-PW-A-9015-1"P-upstream of bleed ring | Valves | Manual | Manual, Ball | 1430-20-PI-DG-4428;1430-20-ME-LI-0008
MV4330D3 | 3/4"D2QN-at 8"-PW-A-9015-1"P-Drain valve at bleed ring | Valves | Manual | Manual, Ball | 1430-20-PI-DG-4428;1430-20-ME-LI-0008
MV4330D4 | 1/2"D2SS-at 8"-PW-AN-3245-1"P-CI BLOCK VALVE | Valves | Manual | Manual, Ball | 1430-20-PI-DG-4428;1430-20-ME-LI-0008
MV4330E5 | 1/2"SS-NC-AT MBM-4330-LV-43301 DRAIN TUBING | Valves | Manual | Manual, Ball | 1430-20-PI-DG-4428;1430-20-ME-LI-0008
MV4330K3 | 8"A2RN-at 8"-PW-A-9003-1"P-upstream of bleed ring | Valves | Manual | Manual, Ball | 1430-20-PI-DG-4428;1430-20-ME-LI-0008
MV4330V3 | 1/2"SS-NC-AT MBM-4330-LG-43303 TUBING | Valves | Manual | Manual, Ball | 1430-20-PI-DG-4428;1430-20-ME-LI-0008
MV4330V5 | 3/4"D2QN-NC-AT MBM-4330-INSTRUMENT BLEED VALVE | Valves | Manual | Manual, Ball | 1430-20-PI-DG-4428;1430-20-ME-LI-0008
MV4330W3 | 3/4"D2QN-NC-AT MBM-4330-INSTRUMENT DRAIN VALVE | Valves | Manual | Manual, Ball | 1430-20-PI-DG-4428;1430-20-ME-LI-0008
MV4330X4 | 3/4"D2QN-NC-AT MBM-4330-3/4" INSTRUMENT BLEED VALVE | Valves | Manual | Manual, Ball | 1430-20-PI-DG-4428;1430-20-ME-LI-0008
MV4330Y4 | 3/4"D2QN-NC-AT MBM-4330-INSTRUMENT DRAIN VALVE | Valves | Manual | Manual, Ball | 1430-20-PI-DG-4428;1430-20-ME-LI-0008
MV4330Z3 | 3/4"D2QN-NC-AT MBM-4330-INSTRUMENT DRAIN VALVE | Valves | Manual | Manual, Ball | 1430-20-PI-DG-4428;1430-20-ME-LI-0008
MV4340C2 | 1/2"SS-NC-AT PBA-4340-PG-43401 TUBING FRIM DRAIN | Valves | Manual | Manual, Ball | 1430-20-PI-DG-4428;1430-20-ME-LI-0008
MV4340E2 | 1/2"SS-NC-AT PBA-4340-PG-43401 TUBING FRIM DRAIN | Valves | Manual | Manual, Ball | 1430-20-PI-DG-4428;1430-20-ME-LI-0008
MV4345C2 | 1/2"SS-NC-AT PBA-4345-PG-43451 TUBING FRIM DRAIN | Valves | Manual | Manual, Ball | 1430-20-PI-DG-4428;1430-20-ME-LI-0008
8"-PW-AN-3245-1"P |  | Piping | Produced Water | AN, Produced Water | 1430-20-PI-DG-4428;1430-20-PI-DG-4417
2"-PW-AN-6017-1"P |  | Piping | Produced Water | AN, Produced Water | 1430-20-PI-DG-4428;1430-20-PI-DG-4430
2"-IA-M-7226 |  | Piping | Instrument Air | M, Instrument Air | 1430-20-PI-DG-4428;1430-20-PI-DG-4550
3"-DC-AN-6024 |  | Piping | Drain Closed | AN, Drain Closed | 1430-20-PI-DG-4428;1430-20-PI-DG-4561
2"-DO-N4M-6347 | FROM ZZZ-4330 TO LINE DO-6300 - OPEN DRAIN PIPE | Piping | Drain Open | N4M, Drain Open | 1430-20-PI-DG-4428;1430-20-PI-DG-4562
8"-PW-AN-9003 | PRODUCED WATER PIPE - FROM ZZZ-4330 TO HULL | Piping | Produced Water | AN, Produced Water | 1430-20-PI-DG-4428;1430-20-PI-DG-4566
MD-PSV-43301B | MBM-4330, FLOTATION CELL | Instrumentation | Relief Valve | Relief Valve, Pressure | 1430-20-PI-DG-4428;DS-MD-PSV-43301A&B | 7301-Pressure Relief Valve | MBM-4330 | 8"-AN (SCH STD) NACE
MD-LG-69501 | 7148-Level Gage, Magnetic Follower - NBJ-6950, CLOSED DRAIN TANK | Instrumentation | Level Device | Level Device, Magnetic Follower | 1430-20-PI-DG-4429;0304-4661-12 | 7148-Level Gage Magnetic Follower | NBJ-6950
MD-LG-69504 | 7148-Level Gage, Magnetic Follower - NBJ-6950, CLOSED DRAIN TANK PL S/D | Instrumentation | Level Device | Level Device, Magnetic Follower | 1430-20-PI-DG-4429;0304-4661-12 | 7148-Level Gage Magnetic Follower | NBJ-6950
MD-LG-69503 | 7148-Level Gage, Magnetic Follower - NBJ-6950, CLOSED DRAIN TANK PW S/D | Instrumentation | Level Device | Level Device, Magnetic Follower | 1430-20-PI-DG-4429;0304-4661-13 | 7148-Level Gage Magnetic Follower | NBJ-6950
MV6950K3 | 3/4"D2QN-NC-AT 2"-PL-AN-6971-1"P-BLEED VALVE | Valves | Manual | Manual, Ball | 1430-20-PI-DG-4429;1430-20-ME-LI-0008
MV6950L3 | 3/4"D2QN-NC-AT 2"-PL-AN-6971-1"P-DRAIN VALVE | Valves | Manual | Manual, Ball | 1430-20-PI-DG-4429;1430-20-ME-LI-0008
MV6950M3 | 3/4"D2QN-AT 2"-PL-AN-6972-1"P-BLEED VALVE | Valves | Manual | Manual, Ball | 1430-20-PI-DG-4429;1430-20-ME-LI-0008
MV6950O3 | 3/4"D2QN-AT 2"-PL-AN-6974-1"P-BLEED VALVE | Valves | Manual | Manual, Ball | 1430-20-PI-DG-4429;1430-20-ME-LI-0008
MV6950P3 | 3/4"D2QN-AT 2"-PL-AN-6974-1"P-DRAIN VALVE | Valves | Manual | Manual, Ball | 1430-20-PI-DG-4429;1430-20-ME-LI-0008
MV6950Q2 | 3/4"D2QN-AT 2"-PL-AN-6974-1"P-BLEED VALVE | Valves | Manual | Manual, Ball | 1430-20-PI-DG-4429;1430-20-ME-LI-0008
3"-PW-AN-6015-1"H |  | Piping | Produced Water | AN, Produced Water | 1430-20-PI-DG-4429;1430-20-PI-DG-4430
4"-PL-AN-6005 | PROCESS LIQUIDS PIPE - FROM NBJ-6950 TO PBA-6965 | Piping | Process Liquid | AN, Process Liquid | 1430-20-PI-DG-4429;1430-20-PI-DG-4430
MD-LIC-69501 | NBJ-6950, CLOSED DRAIN TANK | Instrumentation | Control System | Control System, Control | 1430-20-PI-DG-4429;1430-20-PI-DG-4430 | 7500-Control
MD-LIC-69502 | NBJ-6950, CLOSED DRAIN TANK INT | Instrumentation | Control System | Control System, Control | 1430-20-PI-DG-4429;1430-20-PI-DG-4430 | 7500-Control
2"-HM-AH-8040-1"H |  | Piping | Heat Medium | AH, Heat Medium | 1430-20-PI-DG-4429;1430-20-PI-DG-4519
6"-DC-AN-6000 |  | Piping | Drain Closed | AN, Drain Closed | 1430-20-PI-DG-4429;1430-20-PI-DG-4561
MD-HS-17251C | PBA-1725, VRU CMPR SUCT SCRUB PMP1 | Instrumentation | Control System | Control System, HOA | 1430-20-PI-DG-443;1430-20-EL-DG-6152-022 | 7500-Function-HOA | PBA-1725
MD-XS-17251A | PBA-1725, VRU CMPR SUCT SCRUB PMP1 | Instrumentation | Contact | Contact, Run | 1430-20-PI-DG-443;1430-20-EL-DG-6152-022 | 7414-Run Contact | PBA-1725
MD-XS-17251E | PBA-1725, VRU CMPR SUCT SCRUB PMP1 | Instrumentation | Contact | Contact, Run | 1430-20-PI-DG-443;1430-20-EL-DG-6152-022 | 7414-Run Contact | PBA-1725
MD-HS-17281C | PBA-1728, VRU CMPR SUCT SCRUB PMP2 | Instrumentation | Control System | Control System, HOA | 1430-20-PI-DG-443;1430-20-EL-DG-6153-001 | 7500-Function-HOA | PBA-1728
MD-XS-17281E | PBA-1728, VRU CMPR SUCT SCRUB PMP2 | Instrumentation | Contact | Contact, Run | 1430-20-PI-DG-443;1430-20-EL-DG-6153-001 | 7414-Run Contact | PBA-1728
MD-XS-17281F | PBA-1728, VRU CMPR SUCT SCRUB PMP2 | Instrumentation | Contact | Contact, Alarm | 1430-20-PI-DG-443;1430-20-EL-DG-6153-001 | 7414-Alarm Contact | PBA-1728
MV1720L2 | 3/4"D2QN-NC-AT 2"-PL-AN-3349-3/4" INSTRUMENT BLEED VALVE | Valves | Manual | Manual, Ball | 1430-20-PI-DG-443;1430-20-ME-LI-0008
MV1720M2 | 2"D2QN-NC-AT 2"-PL-AN-3349-3/4" INSTRUMENT DRAIN VALVE | Valves | Manual | Manual, Ball | 1430-20-PI-DG-443;1430-20-ME-LI-0008
MV1720N2 | 2"D2QN-NC-AT 2"-PL-AN-3552-3/4" INSTRUMENT BLEED VALVE | Valves | Manual | Manual, Ball | 1430-20-PI-DG-443;1430-20-ME-LI-0008
MV1720W1 | 3/4"D2QN-3/4" TUBING AT MBF-1720-DOWNSTREAM OF MV1725C1 | Valves | Manual | Manual, Ball | 1430-20-PI-DG-443;1430-20-ME-LI-0008
MV1725M1 | 3/4"D2QN-NC-AT 1.5"-PL-AN-3352-PSV-17251 (BLEED/VENT-PLUGGED) | Valves | Manual | Manual, Ball | 1430-20-PI-DG-443;1430-20-ME-LI-0008
MV1725Q1 | 1/2"SS-AT PBA-1725-SHARPE SS VALVE FROM ABJ-1725 TO PBA-1725 | Valves | Manual | Manual, Ball | 1430-20-PI-DG-443;1430-20-ME-LI-0008
MV1725S1 | 3/4"D2QN-NC-AT 2"-PL-AN-4649-UPSTREAM OF PCV-17251 (BLEED/VENT-PLUGGED) | Valves | Manual | Manual, Ball | 1430-20-PI-DG-443;1430-20-ME-LI-0008
MV1728M1 | 3/4"D2QN-NC-AT 1.5"-PL-AN-3223-PSV-17281 (BLEED/VENT-PLUGGED) | Valves | Manual | Manual, Ball | 1430-20-PI-DG-443;1430-20-ME-LI-0008
MV1728N1 | 2"A2RFN-CSO-AT 1.5"-PL-AN-3223-DOWNSTREAM OF PSV-17281 | Valves | Manual | Manual, Ball | 1430-20-PI-DG-443;1430-20-ME-LI-0008
MV1728Q1 | 2"A2RN-UPSTREAM PCV-17282 | Valves | Manual | Manual, Ball | 1430-20-PI-DG-443;1430-20-ME-LI-0008
MV1728R1 | 2"A2RN-DOWNSTREAM PCV-17282 | Valves | Manual | Manual, Ball | 1430-20-PI-DG-443;1430-20-ME-LI-0008
MV1728S1 | 3/4"D2QN-NC-AT 2"-PL-AN-4650-UPSTREAM OF PVC-17282 (BLEED/VENT-PLUGGED) | Valves | Manual | Manual, Ball | 1430-20-PI-DG-443;1430-20-ME-LI-0008
MV1728T1 | 3/4"D2QN-NC-AT 2"-PL-AN-4650-PCV-17282 (BLEED/VENT-PLUGGED) | Valves | Manual | Manual, Ball | 1430-20-PI-DG-443;1430-20-ME-LI-0008
MD-HSX-17201 | MBF-1720, VRU CMPR SUCT SCRUB PL OUT | Instrumentation | Control System | Control System, Switch | 1430-20-PI-DG-443;1430-20-PI-DG-4440 | 7402-Local Switch
MD-PIC-17201 | MBF-1720, VRU CMPR SUCT SCRUB | Instrumentation | Control System | Control System, Control | 1430-20-PI-DG-443;1430-20-PI-DG-4440 | 7500-Control
MD-PSV-17281 | PBA-1728, VRU CMPR SUCT SCRUB PUMP | Instrumentation | Relief Valve | Relief Valve, Pressure | 1430-20-PI-DG-443;1430-20-PI-DG-4440 | 7301-Pressure Relief Valve | PBA-1728
MD-RO-17251 | 7111-Restriction Orifice - PBA-1725, VRU CMPR SUCT SCRUB PMP1 MIN FLOW | Instrumentation | Orifice | Orifice, Restriction | 1430-20-PI-DG-443;1430-20-PI-DG-4610 | 7111-Restriction Orifice | PBA-1725
MD-RO-17281 | 7111-Restriction Orifice - PBA-1728, VRU CMPR SUCT SCRUB PMP2 MIN FLOW | Instrumentation | Orifice | Orifice, Restriction | 1430-20-PI-DG-443;1430-20-PI-DG-4610 | 7111-Restriction Orifice | PBA-1728
MD-PBE-1650 | VRU COMPRESSOR No. 1 LUBE OIL PUMP | Mechanical | Pump | Pump, Centrifugal | 1430-20-PI-DG-443;1430-20-PI-DG-4611
MD-PSV-17201A | MBF-1720, VRU CMPR SUCT SCRUB RELIEF TO FLARE | Instrumentation | Relief Valve | Relief Valve, Pressure | 1430-20-PI-DG-443;DS-MD-PSV-17201A&B | 7301-Pressure Relief Valve |  | 3"-AN (SCH STD) NACE
MD-HS-69601C | PBA-6960, CLOSED DRAIN OIL PUMP 1 | Instrumentation | Control System | Control System, HOA | 1430-20-PI-DG-4430;1430-20-EL-DG-6150-001 | 7500-Function-HOA
MD-XS-69601E | PBA-6960, CLOSED DRAIN OIL PUMP 1 | Instrumentation | Contact | Contact, Run | 1430-20-PI-DG-4430;1430-20-EL-DG-6150-001 | 7414-Run Contact
MD-HS-69651C | PBA-6965, CLOSED DRAIN OIL PUMP 2 | Instrumentation | Control System | Control System, HOA | 1430-20-PI-DG-4430;1430-20-EL-DG-6151-006 | 7500-Function-HOA
MD-XS-69651A | PBA-6965, CLOSED DRAIN OIL PUMP 2 | Instrumentation | Contact | Contact, Run | 1430-20-PI-DG-4430;1430-20-EL-DG-6151-006 | 7414-Run Contact
MD-XS-69651B | PBA-6965, CLOSED DRAIN OIL PUMP 2 | Instrumentation | Contact | Contact, Available | 1430-20-PI-DG-4430;1430-20-EL-DG-6151-006 | 7414-Avail. Contact
MD-XS-69651E | PBA-6965, CLOSED DRAIN OIL PUMP 2 | Instrumentation | Contact | Contact, Run | 1430-20-PI-DG-4430;1430-20-EL-DG-6151-006 | 7414-Run Contact
MD-XS-69651F | PBA-6965, CLOSED DRAIN OIL PUMP 2 | Instrumentation | Contact | Contact, Alarm | 1430-20-PI-DG-4430;1430-20-EL-DG-6151-006 | 7414-Alarm Contact
MD-XS-69751A | PBA-6975, CLOSED DRAIN WATER PMP 2 | Instrumentation | Contact | Contact, Run | 1430-20-PI-DG-4430;1430-20-EL-DG-6151-018 | 7414-Run Contact
MD-XS-69751B | PBA-6975, CLOSED DRAIN WATER PMP 2 | Instrumentation | Contact | Contact, Available | 1430-20-PI-DG-4430;1430-20-EL-DG-6151-018 | 7414-Avail. Contact
MD-XS-69751E | PBA-6975, CLOSED DRAIN WATER PMP 2 | Instrumentation | Contact | Contact, Run | 1430-20-PI-DG-4430;1430-20-EL-DG-6151-018 | 7414-Run Contact
MD-XS-69701E | PBA-6970, CLOSED DRAIN WATER PMP 1 | Instrumentation | Contact | Contact, Run | 1430-20-PI-DG-4430;1430-20-EL-DG-6152-004 | 7414-Run Contact
MD-PG-69601 | PBA-6960, CLOSED DRAIN OIL PUMP 1 DSCH | Instrumentation | Gauge | Gauge, Pressure | 1430-20-PI-DG-4430;1430-20-IC-DG-7223-05 | 7163-Pressure Gauge |  | 2"-AN (SCH 80) NACE
MD-PG-69651 | PBA-6965, CLOSED DRAIN OIL PUMP 2 DSCH | Instrumentation | Gauge | Gauge, Pressure | 1430-20-PI-DG-4430;1430-20-IC-DG-7223-05 | 7163-Pressure Gauge |  | 2"-AN (SCH 80) NACE
MV6950X2 | 2"A2RN-AT 2"-PL-AN-6009-1"H | Valves | Manual | Manual, Ball | 1430-20-PI-DG-4430;1430-20-ME-LI-0008
MV6950Z2 | 3/4"D2QN-NC-AT 2"-PL-AN-6009-1"H | Valves | Manual | Manual, Ball | 1430-20-PI-DG-4430;1430-20-ME-LI-0008
MV6960A2 | 1/2"-NC-AT 4"-PL-AN-6005-1"H-BLEED VALVE | Valves | Manual | Manual, Needle | 1430-20-PI-DG-4430;1430-20-ME-LI-0008
2"-PL-AN-6009-1"H |  | Piping | Process Liquid | AN, Process Liquid | 1430-20-PI-DG-4430;1430-20-PI-DG-4408
2"-PL-AN-4647B | FROM PL-4647A TO PL-6078 - PROCESS LIQUIDS PIPE | Piping | Process Liquid | AN, Process Liquid | 1430-20-PI-DG-4430;1430-20-PI-DG-4429
2"-PL-AN-4648B | FROM PL-4648A TO PL-6078 - PROCESS LIQUIDS PIPE | Piping | Process Liquid | AN, Process Liquid | 1430-20-PI-DG-4430;1430-20-PI-DG-4429
2"-PL-AN-6078 | FROM 2-PL-AN-6010 TO 3-PL-AN-6083 - PROCESS LIQUIDS PIPE | Piping | Process Liquid | AN, Process Liquid | 1430-20-PI-DG-4430;1430-20-PI-DG-4429
4"-PL-AN-6005-1"H |  | Piping | Process Liquid | AN, Process Liquid | 1430-20-PI-DG-4430;1430-20-PI-DG-4429
2"-PL-AN-6010-1"H |  | Piping | Process Liquid | AN, Process Liquid | 1430-20-PI-DG-4430;1430-20-PI-DG-4561
4"-DO-AN-6312 |  | Piping | Drain Open | AN, Drain Open | 1430-20-PI-DG-4430;1430-20-PI-DG-4565
MD-RO-69601 | 7111-Restriction Orifice - PBA-6960, CLOSED DRAIN OIL PMPS MIN FLOW | Instrumentation | Orifice | Orifice, Restriction | 1430-20-PI-DG-4430;1430-20-PI-DG-4621 | 7111-Restriction Orifice | PBA-6960
MD-HAL-6971 | CLOSED DRAIN WATER PUMP SEAL COOLER | Mechanical | Heat Exchanger | Heat Exchanger, Double Pipe | 1430-20-PI-DG-4430;1430-20-PI-DG-4623
MD-HAL-6976 | CLOSED DRAIN WATER PUMP SEAL COOLER | Mechanical | Heat Exchanger | Heat Exchanger, Double Pipe | 1430-20-PI-DG-4430;1430-20-PI-DG-4623
2"-PL-AN-3324 |  | Piping | Process Liquid | AN, Process Liquid | 1430-20-PI-DG-4432;1430-20-PI-DG-4408
20"-PG-AN-3035-1"P |  | Piping | Process Gas | AN, Process Gas | 1430-20-PI-DG-4432;1430-20-PI-DG-4418
2"-PG-AN-3067-1"P |  | Piping | Process Gas | AN, Process Gas | 1430-20-PI-DG-4432;1430-20-PI-DG-4428
16"-PG-AN-3301 |  | Piping | Process Gas | AN, Process Gas | 1430-20-PI-DG-4432;1430-20-PI-DG-4433
20"-PG-AN-3301 |  | Piping | Process Gas | AN, Process Gas | 1430-20-PI-DG-4432;1430-20-PI-DG-4433
2"-DC-AN-6031 |  | Piping | Drain Closed | AN, Drain Closed | 1430-20-PI-DG-4432;1430-20-PI-DG-4440
8"-PL-AN-3332 |  | Piping | Process Liquid | AN, Process Liquid | 1430-20-PI-DG-4432;1430-20-PI-DG-4440
3"-PG-AN-3399-1"P |  | Piping | Process Gas | AN, Process Gas | 1430-20-PI-DG-4432;1430-20-PI-DG-4475
2"-IA-M-7242 |  | Piping | Instrument Air | M, Instrument Air | 1430-20-PI-DG-4432;1430-20-PI-DG-4550
MV1630B2 | 2"A2RN-AT 2"-FG-AN-7332-UPSTREAM OF PV-16001 | Valves | Manual | Manual, Ball | 1430-20-PI-DG-4433;1430-20-ME-LI-0008
MV1630E2 | 3/4"D2QN-NC-AT 2"-FG-AN-3302-DOWNSTREAM OF XV-16303 | Valves | Manual | Manual, Ball | 1430-20-PI-DG-4433;1430-20-ME-LI-0008
6"-PG-AN-3319 |  | Piping | Process Gas | AN, Process Gas | 1430-20-PI-DG-4433;1430-20-PI-DG-4434
8"-PG-AN-3304-2"NIN-20 |  | Piping | Process Gas | AN, Process Gas | 1430-20-PI-DG-4433;1430-20-PI-DG-4434
2"-FG-AN-7333 |  | Piping | Fuel Gas | AN, Fuel Gas | 1430-20-PI-DG-4433;1430-20-PI-DG-4438
MD-PXT-16302 | CBA-1630, VRU COMPRESSOR 1 SUCT S/D | Instrumentation | Transmitter | Transmitter, Pressure | 1430-20-PI-DG-4433;1430-20-PI-DG-4438 | 7161-Pressure Transmitter |  | 16"-AN (SCH STD) NACE
MD-ZT-16301 | CBA-1630, VRU COMPRESSOR 1 PG IN | Instrumentation | Transmitter | Transmitter, Position | 1430-20-PI-DG-4433;1430-20-PI-DG-4440 | 7192-Position Transmitter
2"-FG-AN-7332 |  | Piping | Fuel Gas | AN, Fuel Gas | 1430-20-PI-DG-4433;1430-20-PI-DG-4502
MV1635O1 | 3/4"D2QN-AT 6"-PG-AN-3319-3/4" BALL VALVE TO VRU GAS COMPRESSOR NO.1 | Valves | Manual | Manual, Ball | 1430-20-PI-DG-4434;1430-20-ME-LI-0008
MV1635P1 | 3/4"C5ZN-AT 6"-PG-AN-3319-3/4" CHECK VALVE TO VRU GAS COMPRESSOR NO.1 | Valves | Manual | Manual, Check | 1430-20-PI-DG-4434;1430-20-ME-LI-0008
4"-SW-N-8237 |  | Piping | Seawater | N, Seawater | 1430-20-PI-DG-4434;1430-20-PI-DG-4439
4"-SW-N-8436 |  | Piping | Seawater | N, Seawater | 1430-20-PI-DG-4434;1430-20-PI-DG-4439
6"-PG-AN-3305 |  | Piping | Process Gas | AN, Process Gas | 1430-20-PI-DG-4434;1430-20-PI-DG-4440
MD-TIC-16351 | HBG-1635, VRU CMPR 1 DSCH CLR PG OUT | Instrumentation | Control System | Control System, Control | 1430-20-PI-DG-4434;1430-20-PI-DG-4440 | 7500-Control
6"-SW-NM-8235 |  | Piping | Seawater | NM, Seawater | 1430-20-PI-DG-4434;1430-20-PI-DG-4515
MV1830D2 | 3/4"D2QN-NC-AT 2"-FG-AN-3303-DOWNSTREAM OF CV1830B1 (BLEED/VENT-PLUGGED) | Valves | Manual | Manual, Ball | 1430-20-PI-DG-4438;1430-20-ME-LI-0008
16"-PG-AN-3311 |  | Piping | Process Gas | AN, Process Gas | 1430-20-PI-DG-4438;1430-20-PI-DG-4432
MD-PXT-16303 | CBA-1630, VRU COMPRESSOR 1 DSCH S/D | Instrumentation | Transmitter | Transmitter, Pressure | 1430-20-PI-DG-4438;1430-20-PI-DG-4433 | 7161-Pressure Transmitter |  | 8"-AN (SCH STD) NACE
6"-FH-AN-5313 |  | Piping | Flare High Pressure | AN, Flare High Pressure | 1430-20-PI-DG-4438;1430-20-PI-DG-4440
MD-HSX-18301 | CBA-1630, VRU COMPRESSOR 2 SUCT | Instrumentation | Control System | Control System, Switch | 1430-20-PI-DG-4438;1430-20-PI-DG-4440 | 7402-Local Switch
MD-PSV-18301 | CBA-1830, VRU COMPRESSOR 2 DSCH | Instrumentation | Relief Valve | Relief Valve, Pressure | 1430-20-PI-DG-4438;1430-20-PI-DG-4440 | 7301-Pressure Relief Valve |  | 6"-AN (SCH STD) NACE
MV1835Q1 | 3/4"D2SN-AT 6"-PG-AN-3312-3/4" BALL VALVE TO VRU GAS COMPRESSOR NO.2 | Valves | Manual | Manual, Ball | 1430-20-PI-DG-4439;1430-20-ME-LI-0008
MV1835R1 | 3/4"N2S-NC-AT 6"-SW-N-8435-3/4" BALL VALVE | Valves | Manual | Manual, Ball | 1430-20-PI-DG-4439;1430-20-ME-LI-0008
6"-PG-AN-3312 |  | Piping | Process Gas | AN, Process Gas | 1430-20-PI-DG-4439;1430-20-PI-DG-4438
8"-PG-AN-3314-2"NIN-20 |  | Piping | Process Gas | AN, Process Gas | 1430-20-PI-DG-4439;1430-20-PI-DG-4438
MD-TIC-18351 | HBG-1835, VRU CMPR 2 DSCH CLR PG OUT | Instrumentation | Control System | Control System, Control | 1430-20-PI-DG-4439;1430-20-PI-DG-4440 | 7500-Control
6"-SW-N-8435 |  | Piping | Seawater | N, Seawater | 1430-20-PI-DG-4439;1430-20-PI-DG-4515
CV1740C1 | 3/4"SS-AT3/4" SS TUBING-DRAIN CHECK VALVE | Valves | Manual | Manual, Check | 1430-20-PI-DG-4440;1430-20-ME-LI-0008
CV1745A1 | 2"B5RN-AT 2"-PL-BN-13010-DOWNSTREAM OF PBA-1745 | Valves | Manual | Manual, Check | 1430-20-PI-DG-4440;1430-20-ME-LI-0008
CV1745C1 | 2"B5RN-AT 2"-PL-AN-BN-13012-DOWNSTREAM OF PV-17452 | Valves | Manual | Manual, Check | 1430-20-PI-DG-4440;1430-20-ME-LI-0008
CV1748A1 | 2"B5RN-AT 2"-PL-BN-13011-DOWNSTREAM OF PBA-1748 | Valves | Manual | Manual, Check | 1430-20-PI-DG-4440;1430-20-ME-LI-0008
MV1700A1 | 2"B4RN-NC-AT 2"-PL-BN-13011-BYPASS VALVE OF LV-17401 | Valves | Manual | Manual, Globe | 1430-20-PI-DG-4440;1430-20-ME-LI-0008
MV1700B1 | 2"B2RN-NC-AT 2"-PL-BN-13011-BYPASS VALVE OF LV-17401 | Valves | Manual | Manual, Ball | 1430-20-PI-DG-4440;1430-20-ME-LI-0008
MV1700E1 | 1"A2RFN-CSO-AT 1"-PL-AN-15024-UPSTREAM OF PSV-17402 | Valves | Manual | Manual, Ball | 1430-20-PI-DG-4440;1430-20-ME-LI-0008
MV1700G1 | 3/4"D2QN-NC-AT 1"-PL-AN-15024-UPSTREAM OF PSV-17402 (BLEED/VENT-PLUGGED) | Valves | Manual | Manual, Ball | 1430-20-PI-DG-4440;1430-20-ME-LI-0008
MV1700H1 | 1"A2RFN-CSO-AT 1"-PL-AN-15024-UPSTREAM OF PSV-17403 | Valves | Manual | Manual, Ball | 1430-20-PI-DG-4440;1430-20-ME-LI-0008
MV1700I1 | 2"A2RFN-CSO-AT 1"-PL-AN-15024-DOWNSTREAM OF PSV-17403 | Valves | Manual | Manual, Ball | 1430-20-PI-DG-4440;1430-20-ME-LI-0008
MV1700L1 | 1"D2SS-AT 2"-IA-M-17021-INST. AIR SUPPLY | Valves | Manual | Manual, Ball | 1430-20-PI-DG-4440;1430-20-ME-LI-0008
MV1700O1 | 1/2"2SS-NC-AT 2"-IA-M-17021-INST. AIR SUPPLY | Valves | Manual | Manual, Ball | 1430-20-PI-DG-4440;1430-20-ME-LI-0008
MV1700Q1 | 1/2"D2SS-NC-AT 2"-IA-M-17021-INST. AIR SUPPLY | Valves | Manual | Manual, Ball | 1430-20-PI-DG-4440;1430-20-ME-LI-0008
MV1700R1 | 1/2"D2SS-NC-AT 2"-IA-M-17021-INST. AIR SUPPLY | Valves | Manual | Manual, Ball | 1430-20-PI-DG-4440;1430-20-ME-LI-0008
MV1740R2 | 3/4"D2QN-NC-AT 2"-PG-AN-3359-3/4" INSTRUMENT BLEED VALVE | Valves | Manual | Manual, Ball | 1430-20-PI-DG-4440;1430-20-ME-LI-0008
MV1745C2 | 3/4"D2QN-NC-AT 2"-PL-BN-4655-UPSTREAM OF PCV-17451 (BLEED/VENT-PLUGGED) | Valves | Manual | Manual, Ball | 1430-20-PI-DG-4440;1430-20-ME-LI-0008
MV1745E2 | 3/4"D2QN-NC-AT 2"-PL-BN-4656-DOWNSTREAM OF PSV-17402 AND PSV-17403 (VENT-PLUGGED) | Valves | Manual | Manual, Ball | 1430-20-PI-DG-4440;1430-20-ME-LI-0008
MV1745O1 | 3/4"D2QN-NC-AT 2"-PL-BN-13010-DOWNSTREAM OF PBA-1745 (BLEED/VENT-PLUGGED) | Valves | Manual | Manual, Ball | 1430-20-PI-DG-4440;1430-20-ME-LI-0008
MV1745P1 | 3/4"D2QN-NC-AT 2"-PL-BN-13010-DOWNSTREAM OF PBA-1745 (BLEED/VENT-PLUGGED) | Valves | Manual | Manual, Ball | 1430-20-PI-DG-4440;1430-20-ME-LI-0008
MV1745S1 | 3/4"D2QN-NC-AT 2"-PL-AN-BN-13012-DOWNSTREAM OF PV-17452 (BLEED/VENT-PLUGGED) | Valves | Manual | Manual, Ball | 1430-20-PI-DG-4440;1430-20-ME-LI-0008
MV1748A2 | 3/4"D2QN-NC-AT 2"-PL-BN-4657-UPSTREAM OF PCV-17481 (BLEED/VENT-PLUGGED) | Valves | Manual | Manual, Ball | 1430-20-PI-DG-4440;1430-20-ME-LI-0008
MV1748B2 | 3/4"D2QN-NC-AT 2"-PL-BN-4657-DOWNSTREAM OF PCV-17481 (BLEED/VENT-PLUGGED) | Valves | Manual | Manual, Ball | 1430-20-PI-DG-4440;1430-20-ME-LI-0008
MV1748C2 | 2"B2RN-AT 2"-PL-BN-4657-DOWNSTREAM OF PCV-17481 | Valves | Manual | Manual, Ball | 1430-20-PI-DG-4440;1430-20-ME-LI-0008
MV1748O1 | 3/4"D2QN-NC-AT 2"-PL-BN-13011-DOWNSTREAM OF PBA-1748 (BLEED/VENT-PLUGGED) | Valves | Manual | Manual, Ball | 1430-20-PI-DG-4440;1430-20-ME-LI-0008
MV1748Q1 | 2"B2RN-CSO-AT 2"-PL-BN-13013-DOWNSTREAM OF PV-17482 | Valves | Manual | Manual, Ball | 1430-20-PI-DG-4440;1430-20-ME-LI-0008
MV1748R1 | 2"B2RN-CSO-AT 2"-PL-BN-13013-DOWNSTREAM OF PV-17482 | Valves | Manual | Manual, Ball | 1430-20-PI-DG-4440;1430-20-ME-LI-0008
1"-DC-AN-6052 |  | Piping | Drain Closed | AN, Drain Closed | 1430-20-PI-DG-4440;1430-20-PI-DG-4421
16"-PG-AN-3318 |  | Piping | Process Gas | AN, Process Gas | 1430-20-PI-DG-4440;1430-20-PI-DG-4432
MD-PV-17201 | MBF-1720, VRU CMPR SUCT SCRUB | Instrumentation | Control Valve | Control Valve, General | 1430-20-PI-DG-4440;1430-20-PI-DG-4432 | 7201-Control Valve |  | 8"-AN (SCH STD) NACE
MD-PXT-17281 | PBA-1728, VRU CMPR SUCT SCRUB PMP2 DSCH S/D | Instrumentation | Transmitter | Transmitter, Pressure | 1430-20-PI-DG-4440;1430-20-PI-DG-4432 | 7161-Pressure Transmitter |  | 2"-AN (SCH 80) NACE
MD-SDY-17201 | MBF-1720, VRU CMPR SUCT SCRUB PL OUT | Instrumentation | Valve | Valve, Solenoid | 1430-20-PI-DG-4440;1430-20-PI-DG-4432 | 7210-Solenoid Valve
MD-ZT-17201 | MBF-1720, VRU CMPR SUCT SCRUB PL OUT | Instrumentation | Transmitter | Transmitter, Position | 1430-20-PI-DG-4440;1430-20-PI-DG-4432 | 7192-Position Transmitter
2"-DO-N4M-16005 |  | Piping | Drain Open | N4M, Drain Open | 1430-20-PI-DG-4440;1430-20-PI-DG-4433
6"-FH-AN-5311 |  | Piping | Flare High Pressure | AN, Flare High Pressure | 1430-20-PI-DG-4440;1430-20-PI-DG-4433
MD-HSX-16301 | CBA-1630, VRU COMPRESSOR 1 PG IN | Instrumentation | Control System | Control System, Switch | 1430-20-PI-DG-4440;1430-20-PI-DG-4433 | 7402-Local Switch
MD-PSV-16301 | CBA-1630, VRU COMPRESSOR 1 DSCH | Instrumentation | Relief Valve | Relief Valve, Pressure | 1430-20-PI-DG-4440;1430-20-PI-DG-4433 | 7301-Pressure Relief Valve |  | 6"-AN (SCH STD) NACE
MD-SDY-16301 | CBA-1630, VRU COMPRESSOR 1 PG IN | Instrumentation | Valve | Valve, Solenoid | 1430-20-PI-DG-4440;1430-20-PI-DG-4433 | 7210-Solenoid Valve
2"-FL-AN-4210 |  | Piping | Flare Low Pressure | AN, Flare Low Pressure | 1430-20-PI-DG-4440;1430-20-PI-DG-4434
MD-BDV-16352 | CBA-1630, VRU COMPRESSOR 1 | Instrumentation | Valve | Valve, On/Off | 1430-20-PI-DG-4440;1430-20-PI-DG-4434 | 7204-On/Off Valve | CBA-1630 | 2"-PG-AN-3328
MD-SDY-18301 | CBA-1630, VRU COMPRESSOR 2 SUCT | Instrumentation | Valve | Valve, Solenoid | 1430-20-PI-DG-4440;1430-20-PI-DG-4438 | 7210-Solenoid Valve
MD-ZT-18301 | CBA-1630, VRU COMPRESSOR 2 SUCT | Instrumentation | Transmitter | Transmitter, Position | 1430-20-PI-DG-4440;1430-20-PI-DG-4438 | 7192-Position Transmitter
2"-FL-AN-4312 |  | Piping | Flare Low Pressure | AN, Flare Low Pressure | 1430-20-PI-DG-4440;1430-20-PI-DG-4439
6"-PG-AN-3315 |  | Piping | Process Gas | AN, Process Gas | 1430-20-PI-DG-4440;1430-20-PI-DG-4439
MD-BDV-18352 | CBA-1830 VRU COMPRESSOR 2 | Instrumentation | Valve | Valve, On/Off | 1430-20-PI-DG-4440;1430-20-PI-DG-4439 | 7204-On/Off Valve |  | 2"-PG-AN-3331
8"-PG-AN-3340 |  | Piping | Process Gas | AN, Process Gas | 1430-20-PI-DG-4440;1430-20-PI-DG-4449
1 1/2"-PG-AN-16052 | BUFFER GAS FROM 8-PG-AN-3307 TO CBA-1630 - PROCESS GAS PIPE | Piping | Process Gas | AN, Process Gas | 1430-20-PI-DG-4440;1430-20-PI-DG-4613
MD-TT-21304 | LP Gas Compressor Header To Flare | Instrumentation | Transmitter | Transmitter, Temperature | 1430-20-PI-DG-4449;1430-20-IC-DG-8002 | 7134-Temperature Transmitter
MD-TT-21904 | LP Gas Compressor Header To Flare | Instrumentation | Transmitter | Transmitter, Temperature | 1430-20-PI-DG-4449;1430-20-IC-DG-8002 | 7134-Temperature Transmitter
MV2120B1 | 3/4"D2QN-NC-AT 8"-PG-AN-13021-2"H ( E )-PSV 21202A Test port valve (MOC 09-0152) | Valves | Manual | Manual, Ball | 1430-20-PI-DG-4449;1430-20-ME-LI-0008
8"-PG-BN-3202 |  | Piping | Process Gas | BN, Process Gas | 1430-20-PI-DG-4449;1430-20-PI-DG-4412
10"-PG-BN-3375 |  | Piping | Process Gas | BN, Process Gas | 1430-20-PI-DG-4449;1430-20-PI-DG-4450
4"-PG-BN-3075-1"P |  | Piping | Process Gas | BN, Process Gas | 1430-20-PI-DG-4449;1430-20-PI-DG-4483
8"-PG-AN-3074 | PROCESS GAS PIPE - FROM PG-3082 TO PG-3207 | Piping | Process Gas | AN, Process Gas | 1430-20-PI-DG-4449;1430-20-PI-DG-4483
8"-PG-AN-3074-1"P |  | Piping | Process Gas | AN, Process Gas | 1430-20-PI-DG-4449;1430-20-PI-DG-4483
MD-FE-21901 | 7125-Flow Meter, V-Cone - CBA-2190, HP GAS COMPRESSOR 1 PG IN | Instrumentation | Flow Meter | Flow Meter, V-Cone | 1430-20-PI-DG-445;03-0264 R1 | 7125-Flow Meter V-Cone |  | 8"-DN (SCH 80) NACE
CV2170B1 | 6"D5JWN-AT 6"-PG-DN-2400/1-Check U/S of MBF-2170 (Secondary) | Valves | Manual | Manual, Check | 1430-20-PI-DG-445;1430-20-ME-LI-0008
CV2170C1 | 6"D5JWN-AT 6"-PG-DN-2400/1-Check U/S of MBF-2170 (Primary) | Valves | Manual | Manual, Check | 1430-20-PI-DG-445;1430-20-ME-LI-0008
MV2170K2 | 3/4"D2QN-NC-AT 2"-PL-DN-2410-LV 21701 D/S (bleed/vent-plugged) | Valves | Manual | Manual, Ball | 1430-20-PI-DG-445;1430-20-ME-LI-0008
MV2170R1 | 3/4"D2QN-NC-AT 6"-PG-DN-2400/1-CV2170B1 D/S (test port/ bleed) | Valves | Manual | Manual, Ball | 1430-20-PI-DG-445;1430-20-ME-LI-0008
MV2170S1 | 3/4"D2QN-NC-AT 2"-PL-DN-2410-3/4" Ball Valve. Drain valve downstream of SDV-21702 | Valves | Manual | Manual, Ball | 1430-20-PI-DG-445;1430-20-ME-LI-0008
MV2170T1 | 1/2"C4ZN-NC-HP Compressor No. 1 Suction Scrubber-1/2" Globe Valve to LG-21703, top bridle, from MBF-2170 | Valves | Manual | Manual, Globe | 1430-20-PI-DG-445;1430-20-ME-LI-0008
MV2170W1 | 1/2"D2QFN-NC-AT MBF-2170-1/2" Ball Valve at LG-21703 Drain | Valves | Manual | Manual, Ball | 1430-20-PI-DG-445;1430-20-ME-LI-0008
MV2170X2 | 3/4"D2QN-AT MBF-2170-BLEED VALVE | Valves | Manual | Manual, Ball | 1430-20-PI-DG-445;1430-20-ME-LI-0008
MV2210G1 | 3/4"D2QS-NC-AT 6"-FH-A3-5427-CV2210D1 U/S (test port) | Valves | Manual | Manual, Ball | 1430-20-PI-DG-445;1430-20-ME-LI-0008
MV2210L1 | 1/2"N2SM-NC-HP Gas Compressor No.1 Discharge Cooler HBG-2210-1/2" Ball Valve at Sample Connection on 6"-SW-N-8454 | Valves | Manual | Manual, Ball | 1430-20-PI-DG-445;1430-20-ME-LI-0008
MV2210M1 | 1/2"G6SEU-NC-HP Gas Compressor No.1 Discharge Cooler HBG-2210-1/2" Needle Valve at Sample Connection on 6"-SW-N-8454 | Valves | Manual | Manual, Needle | 1430-20-PI-DG-445;1430-20-ME-LI-0008
MD-PXT-22101 | CBA-2190, HP COMPRESSOR 1 DISCH CLR | Instrumentation | Transmitter | Transmitter, Pressure | 1430-20-PI-DG-445;1430-20-PI-DG-4451 | 7161-Pressure Transmitter
MD-PXT-22101 | CBA-2190 HP COMPRESSOR 1 DISCH CLR | Instrumentation | Transmitter | Transmitter, Pressure | 1430-20-PI-DG-445;1430-20-PI-DG-4451 | 7161-Pressure Transmitter |  | 6"-N (WT=0.22")
MD-SDY-21701 | MBF-2170, HP CMPR 1 SUCT SCRUB PG IN | Instrumentation | Valve | Valve, Solenoid | 1430-20-PI-DG-445;1430-20-PI-DG-4451 | 7210-Solenoid Valve
MD-ZT-21701 | MBF-2170, HP CMPR 1 SUCT SCRUB PG IN | Instrumentation | Transmitter | Transmitter, Position | 1430-20-PI-DG-445;1430-20-PI-DG-4451 | 7192-Position Transmitter
1"-NP-AN-7591 |  | Piping | Nitrogen | AN, Nitrogen | 1430-20-PI-DG-4450
12"-PG-AN-3350 |  | Piping | Process Gas | AN, Process Gas | 1430-20-PI-DG-4450;1430-20-PI-DG-4449
8"-PG-AN-3400 |  | Piping | Process Gas | AN, Process Gas | 1430-20-PI-DG-4450;1430-20-PI-DG-4451
8"-PG-AN-3400-1"P |  | Piping | Process Gas | AN, Process Gas | 1430-20-PI-DG-4450;1430-20-PI-DG-4451
6"-PG-BN-3422 |  | Piping | Process Gas | BN, Process Gas | 1430-20-PI-DG-4450;1430-20-PI-DG-4452
MD-PV-27205 | CBA-2190, HP/EXP GAS COMPRESSOR RECYCLE | Instrumentation | Control Valve | Control Valve, General | 1430-20-PI-DG-4450;1430-20-PI-DG-4452 | 7201-Control Valve |  | 3"-G1N (SCH XXS) NACE
MD-SIC-23001 | GAS COMPRESSORS H.P. SUCT/SPD | Instrumentation | Control System | Control System, Control | 1430-20-PI-DG-4450;1430-20-PI-DG-4456 | 7500-Control
6"-PG-BN-3522 |  | Piping | Process Gas | BN, Process Gas | 1430-20-PI-DG-4450;1430-20-PI-DG-4457
2"-UA-M-7452 |  | Piping | Utility Air | M, Utility Air | 1430-20-PI-DG-4450;1430-20-PI-DG-4464
4"-FG-BN-7050 |  | Piping | Fuel Gas | BN, Fuel Gas | 1430-20-PI-DG-4450;1430-20-PI-DG-4465
16"-SW-N-8449 |  | Piping | Seawater | N, Seawater | 1430-20-PI-DG-4450;1430-20-PI-DG-4515
2"-NP-AN-7502 |  | Piping | Nitrogen | AN, Nitrogen | 1430-20-PI-DG-4450;1430-20-PI-DG-4552
MD-FE-21301 | 7125-Flow Meter, V-Cone - CBA-2130, LP GAS COMPRESSOR 1 SUCTION | Instrumentation | Flow Meter | Flow Meter, V-Cone | 1430-20-PI-DG-4451;03-0262 R1 | 7125-Flow Meter V-Cone |  | 10"-AN (SCH STD) NACE
MD-XS-21451E | PBA-2145, LP COMPRESSOR 1 SUCT SCRUB PUMP | Instrumentation | Contact | Contact, Run | 1430-20-PI-DG-4451;1430-20-EL-DG-6152-019 | 7414-Run Contact | PBA-2145
MD-XS-21481A | PBA-2148, LP CMPR 1 & 2 SUCT SCRUBBERS COMMON SPARE | Instrumentation | Contact | Contact, Run | 1430-20-PI-DG-4451;1430-20-EL-DG-6153-010 | 7414-Run Contact | PBA-2148
MD-XS-21481E | PBA-2148, LP CMPR 1 & 2 SUCT SCRUBBERS COMMON SPARE | Instrumentation | Contact | Contact, Run | 1430-20-PI-DG-4451;1430-20-EL-DG-6153-010 | 7414-Run Contact | PBA-2148
MD-XS-21481F | PBA-2148, LP CMPR 1 & 2 SUCT SCRUBBERS COMMON SPARE | Instrumentation | Contact | Contact, Alarm | 1430-20-PI-DG-4451;1430-20-EL-DG-6153-010 | 7414-Alarm Contact | PBA-2148
MD-PG-21451A | PBA-2145, LP CMPR1 SUCT SCRUB PMP1 DSCH S/D | Instrumentation | Gauge | Gauge, Pressure | 1430-20-PI-DG-4451;1430-20-IC-DG-7244-05 | 7163-Pressure Gauge
MD-PG-21481A | PBA-2148, LP CMPR1 SUCT SCRUB PMP2 DSCH S/D | Instrumentation | Gauge | Gauge, Pressure | 1430-20-PI-DG-4451;1430-20-IC-DG-7244-05 | 7163-Pressure Gauge
CV2150C1 | 6"A5RWN-AT 6"-FH-AN-5404-D/S of PSE-21501 on Seawater Outlet | Valves | Manual | Manual, Check | 1430-20-PI-DG-4451;1430-20-ME-LI-0008
MV2110C2 | 1/2"C4ZN-NC-AT MBF-2110-1/2" Globe Valve to LG-21103, bottom bridle, from MBF-2110 | Valves | Manual | Manual, Globe | 1430-20-PI-DG-4451;1430-20-ME-LI-0008
MV2110D2 | 1/2"D2QFN-NC-AT MBF-2110-BLEED VALVE | Valves | Manual | Manual, Ball | 1430-20-PI-DG-4451;1430-20-ME-LI-0008
MV2110S3 | 3/4"D2QN-AT MBF-2110-BLEED VALVE | Valves | Manual | Manual, Ball | 1430-20-PI-DG-4451;1430-20-ME-LI-0008
MV2110S4 | 3/4"-AT MBF-2110-3 WAY VALVE FOR LG-21103 | Valves | Manual | Manual, Ball | 1430-20-PI-DG-4451;1430-20-ME-LI-0008
MV2110Y1 | 3/4"D2QN-NC-AT 8"-PG-AN-3400-CV2110A1 U/S (test port) | Valves | Manual | Manual, Ball | 1430-20-PI-DG-4451;1430-20-ME-LI-0008
MV2110Z1 | 3/4"A5RWN-NC-AT 2"-PL-AN-3415-RO-21451/Bleed Ring Bleed Valve (MOC 09-0025) | Valves | Manual | Manual, Check | 1430-20-PI-DG-4451;1430-20-ME-LI-0008
MV2145Q1 | 3/4"D2QN-NC-AT 2"-PL-AN-13018-PSV-21451 Test Port Valve (MOC 615) | Valves | Manual | Manual, Ball | 1430-20-PI-DG-4451;1430-20-ME-LI-0008
MV2148R1 | 1 1/2"A2RFN-CSO-AT 2"-PL-AN-3416-PSV-21481 Inlet Valve (MOC 615) | Valves | Manual | Manual, Ball | 1430-20-PI-DG-4451;1430-20-ME-LI-0008
MV2150D2 | 1"-AT 6"-FH-AN-5404-PDT-21501 | Valves | Manual | Manual, Ball | 1430-20-PI-DG-4451;1430-20-ME-LI-0008
MV2150F1 | 3/4"D2QN-NC-AT 6"-FH-AN-5404-CV2150C1 U/S (test port) | Valves | Manual | Manual, Ball | 1430-20-PI-DG-4451;1430-20-ME-LI-0008
MD-PV-21305 | CBA-2130, LP GAS COMPRESSOR 1 SUCT | Instrumentation | Control Valve | Control Valve, General | 1430-20-PI-DG-4451;1430-20-PI-DG-4450 | 7201-Control Valve |  | 8"-AN (SCH XXS) NACE
MD-PV-21501 | CBA-2130, LP COMPRESSOR 1 PG RECYCLE | Instrumentation | Control Valve | Control Valve, General | 1430-20-PI-DG-4451;1430-20-PI-DG-4450 | 7201-Control Valve |  | 4"-BN (SCH 80) NACE
6"-PG-DN-2400 |  | Piping | Process Gas | DN, Process Gas | 1430-20-PI-DG-4451;1430-20-PI-DG-4452
8"-FH-A3-15027 |  | Piping | Flare High Pressure | A3, Flare High Pressure | 1430-20-PI-DG-4451;1430-20-PI-DG-4452
MD-HSX-21701 | MBF-2170, HP CMPR 1 SUCT SCRUB PG IN | Instrumentation | Control System | Control System, Switch | 1430-20-PI-DG-4451;1430-20-PI-DG-4452 | 7402-Local Switch
MD-ZIC-21701 | MBF-2170, HP CMPR 1 SUCT SCRUB PG IN | Instrumentation | Control System | Control System, Indication | 1430-20-PI-DG-4451;1430-20-PI-DG-4452 | 7500-Indication
MD-PXT-27401 | CBA-2720, EXPORT GAS COMPRESSOR 1 DSCH CLR | Instrumentation | Transmitter | Transmitter, Pressure | 1430-20-PI-DG-4451;1430-20-PI-DG-4454 | 7161-Pressure Transmitter |  | 6"-N (WT=0.22")
MD-PXT-27401 | CBA-2720, EXPORT GAS COMPRESSOR 1 DSCH CLR | Instrumentation | Transmitter | Transmitter, Pressure | 1430-20-PI-DG-4451;1430-20-PI-DG-4454 | 7161-Pressure Transmitter
MD-RO-21452 | 7111-Restriction Orifice - SUCTION SRUBBER PUMP SEAL PRESS | Instrumentation | Orifice | Orifice, Restriction | 1430-20-PI-DG-4451;1430-20-PI-DG-4455 | 7111-Restriction Orifice
2"-DC-AN-6151 |  | Piping | Drain Closed | AN, Drain Closed | 1430-20-PI-DG-4451;1430-20-PI-DG-4456
2"-PL-AN-3513 |  | Piping | Process Liquid | AN, Process Liquid | 1430-20-PI-DG-4451;1430-20-PI-DG-4456
4"-PL-AN-3514 |  | Piping | Process Liquid | AN, Process Liquid | 1430-20-PI-DG-4451;1430-20-PI-DG-4456
8"-FH-A3-15028 |  | Piping | Flare High Pressure | A3, Flare High Pressure | 1430-20-PI-DG-4451;1430-20-PI-DG-4457
MD-HSX-23701 | MBF-2370, HP CMPR 2 SUCT SCRUB PG IN | Instrumentation | Control System | Control System, Switch | 1430-20-PI-DG-4451;1430-20-PI-DG-4457 | 7402-Local Switch
MD-ZIC-23701 | MBF-2370, HP CMPR 2 SUCT SCRUB PG IN | Instrumentation | Control System | Control System, Indication | 1430-20-PI-DG-4451;1430-20-PI-DG-4457 | 7500-Indication
MD-ZT-23701 | MBF-2370, HP CMPR 2 SUCT SCRUB PG IN | Instrumentation | Transmitter | Transmitter, Position | 1430-20-PI-DG-4451;1430-20-PI-DG-4457 | 7192-Position Transmitter
3"-PG-AN-3420 |  | Piping | Process Gas | AN, Process Gas | 1430-20-PI-DG-4452;1430-20-PI-DG-4451
3"-PL-AN-3420 |  | Piping | Process Liquid | AN, Process Liquid | 1430-20-PI-DG-4452;1430-20-PI-DG-4451
6"-PG-DN-2400-1"P |  | Piping | Process Gas | DN, Process Gas | 1430-20-PI-DG-4452;1430-20-PI-DG-4451
3"-PL-DN-2432 |  | Piping | Process Liquid | DN, Process Liquid | 1430-20-PI-DG-4452;1430-20-PI-DG-4453
8"-PG-DN-2403 |  | Piping | Process Gas | DN, Process Gas | 1430-20-PI-DG-4452;1430-20-PI-DG-4453
3"-PG-G1N-2428-1"P |  | Piping | Process Gas | G1N, Process Gas | 1430-20-PI-DG-4452;1430-20-PI-DG-4454
2"-DC-AN-6153 |  | Piping | Drain Closed | AN, Drain Closed | 1430-20-PI-DG-4452;1430-20-PI-DG-4457
MV2230I2 | 3/4"D2QN-AT MBF-2230-DRAIN VALVE | Valves | Manual | Manual, Ball | 1430-20-PI-DG-4453;1430-20-ME-LI-0008
MV2230J2 | AT MBF-2230-BLEED VALVE | Valves | Manual | Manual, Block and Bleed | 1430-20-PI-DG-4453;1430-20-ME-LI-0008
MV2230L1 | 3/4"D2QN-AT 6"-PG-DN-2404-1"H-BLEED VALVE | Valves | Manual | Manual, Ball | 1430-20-PI-DG-4453;1430-20-ME-LI-0008
2"-DC-AN-6155 |  | Piping | Drain Closed | AN, Drain Closed | 1430-20-PI-DG-4453;1430-20-PI-DG-4458
MD-FE-27201 | 7125-Flow Meter, V-Cone - CBA-2720, EXPORT GAS COMPRESSOR 1 PG IN | Instrumentation | Flow Meter | Flow Meter, V-Cone | 1430-20-PI-DG-4454;03-0266 R1 | 7125-Flow Meter V-Cone |  | 6"-FN (SCH 160) NACE
MD-PG-27201 | CBA-2720, EXPORT GAS COMPRESSOR 1 PG IN S/D | Instrumentation | Gauge | Gauge, Pressure | 1430-20-PI-DG-4454;1430-20-IC-DG-7244-05 | 7163-Pressure Gauge
CV2740B1 | 6"A5RWS-AT 6"-FH-A3-5428-D/S of PSE-27401 on Seawater Outlet | Valves | Manual | Manual, Check | 1430-20-PI-DG-4454;1430-20-ME-LI-0008
MV2700A2 | 3/4"F2QSN-NC-AT LXT27002-Upper Bleed Valve | Valves | Manual | Manual, Ball | 1430-20-PI-DG-4454;1430-20-ME-LI-0008
MV2700F2 | 1/2"F2QN-AT MBF-2700-BLEED VALVE | Valves | Manual | Manual, Ball | 1430-20-PI-DG-4454;1430-20-ME-LI-0008
MV2700G2 | 3/4"F2QN-AT MBF-2700-DRAIN VALVE | Valves | Manual | Manual, Ball | 1430-20-PI-DG-4454;1430-20-ME-LI-0008
MV2740F1 | 3/4"D2QS-NC-AT 6"-FH-A3-5428-CV2740B1 U/S (test port) | Valves | Manual | Manual, Ball | 1430-20-PI-DG-4454;1430-20-ME-LI-0008
MV2740H1 | 6"N7FG-AT 6"-SW-NM-8256- To Export Comp. #1 Discharge Cooler | Valves | Manual | Manual, Butterfly | 1430-20-PI-DG-4454;1430-20-ME-LI-0008
2"-DC-AN-6157 |  | Piping | Drain Closed | AN, Drain Closed | 1430-20-PI-DG-4454;1430-20-PI-DG-4460
4"-PG-G1N-2408-1"P |  | Piping | Process Gas | G1N, Process Gas | 1430-20-PI-DG-4454;1430-20-PI-DG-4460
6"-PG-FN-2424 |  | Piping | Process Gas | FN, Process Gas | 1430-20-PI-DG-4454;1430-20-PI-DG-4460
8"-PG-FN-2452 |  | Piping | Process Gas | FN, Process Gas | 1430-20-PI-DG-4454;1430-20-PI-DG-4472
MD-PSE-27401 | HBG-2740, EXPORT GAS CMPR 1 DSCH CLR SHL | Instrumentation | Rupture Disk | Rupture Disk, Pressure/Vacuum | 1430-20-PI-DG-4454;A8749-1 | 7303-Pressure/Vac rupture disk | HBG-2740 | 6"-N (WT=0.22")
MD-PSE-27401 | HBG-2740, EXPORT GAS CMPR 1 DSCH CLR SHL | Instrumentation | Rupture Disk | Rupture Disk, Pressure/Vacuum | 1430-20-PI-DG-4454;A8749-1 | 7303-Pressure/Vac rupture disk | HBG-2740 | 6"-N (WT=0.22")
CV2148D1 | 1/2"SS-AT PBA-2148-PBA-2148 Continuous Case Vent (MOC 481) | Valves | Manual | Manual, Block and Bleed | 1430-20-PI-DG-4455;1430-20-ME-LI-0008
MV2135L1 | 1/2"-NC-AT 1/2" TUBING-Vent to Flare Low Point Drain | Valves | Manual | Manual, Ball | 1430-20-PI-DG-4455;1430-20-ME-LI-0008
MV2135M1 | 1/2"-NC-AT 1/2" TUBING-Vent to Flare Bleed Valve | Valves | Manual | Manual, Ball | 1430-20-PI-DG-4455;1430-20-ME-LI-0008
MV2135N1 | 3/4"-CSO-AT 1/2" TUBING-Vent to Flare Block Valve | Valves | Manual | Manual, Ball | 1430-20-PI-DG-4455;1430-20-ME-LI-0008
MV2145P1 | 1/2"SS-AT PBA-2145-PBA-2145 Continuous Case Vent (MOC 481) | Valves | Manual | Manual, Block and Bleed | 1430-20-PI-DG-4455;1430-20-ME-LI-0008
MV2145R1 | NC-AT PBA-2145-PBA-2145 Manual Bleed/Vent (MOC 481) | Valves | Manual | Manual, Block and Bleed | 1430-20-PI-DG-4455;1430-20-ME-LI-0008
MV2145S1 | 1/2"SS-CSC-AT 1/2" TUBING-L.P. Scrubber Pumps Continuous Case Vent Block Valve (MOC 481) | Valves | Manual | Manual, Block and Bleed | 1430-20-PI-DG-4455;1430-20-ME-LI-0008
MV2148P1 | 1/2"SS-AT PBA-2148-PBA-2148 Continuous Case Vent (MOC 481) | Valves | Manual | Manual, Block and Bleed | 1430-20-PI-DG-4455;1430-20-ME-LI-0008
MV2148U1 | NC-AT PBA-2148-PBA-2148 Manual Bleed/Vent (MOC 481) | Valves | Manual | Manual, Block and Bleed | 1430-20-PI-DG-4455;1430-20-ME-LI-0008
MV2335M1 | 3/4"-CSO-AT 1/2" TUBING-Vent to Flare Block Valve | Valves | Manual | Manual, Ball | 1430-20-PI-DG-4455;1430-20-ME-LI-0008
MV2345N1 | 1/2"SS-AT PBA-2345-PBA-2345 Continuous Case Vent (MOC 481) | Valves | Manual | Manual, Block and Bleed | 1430-20-PI-DG-4455;1430-20-ME-LI-0008
MV2345R1 | NC-AT PBA-2345-PBA-2345 Manual Bleed/Vent (MOC 481) | Valves | Manual | Manual, Block and Bleed | 1430-20-PI-DG-4455;1430-20-ME-LI-0008
2"-SW-N-8457 |  | Piping | Seawater | N, Seawater | 1430-20-PI-DG-4455;1430-20-PI-DG-4451
2"-SW-NM-8457 | FRM .5-SW-N-8460,8461,8462 TO 16-SW-8450 - SEAWATER PIPE | Piping | Seawater | NM, Seawater | 1430-20-PI-DG-4455;1430-20-PI-DG-4451
MD-RO-23452 | 7111-Restriction Orifice - SUCTION SRUBBER PUMP SEAL PRESS | Instrumentation | Orifice | Orifice, Restriction | 1430-20-PI-DG-4455;1430-20-PI-DG-4456 | 7111-Restriction Orifice
MD-XS-23451F | PBA-2345, LP COMPRESSOR 2 SUCT SCRUB PUMP | Instrumentation | Contact | Contact, Alarm | 1430-20-PI-DG-4456;1430-20-EL-DG-6154-024 | 7414-Alarm Contact | PBA-2345
MD-PG-23451A | PBA-2345, LP CMPR2 SUCT SCRUB PMP1 DSCH S/D | Instrumentation | Gauge | Gauge, Pressure | 1430-20-PI-DG-4456;1430-20-IC-DG-7244-05 | 7163-Pressure Gauge
MV2310B2 | 1/2"C4ZN-NC-AT -1/2" Globe Valve to LG-23103, top bridle, from MBF-2310 | Valves | Manual | Manual, Globe | 1430-20-PI-DG-4456;1430-20-ME-LI-0008
MV2310S3 | 3/4"D2QN-AT MBF-2310-BLEED VALVE | Valves | Manual | Manual, Ball | 1430-20-PI-DG-4456;1430-20-ME-LI-0008
MV2310S5 | 3/4"D2QN-AT MBF-2310-DRAIN VALVE | Valves | Manual | Manual, Ball | 1430-20-PI-DG-4456;1430-20-ME-LI-0008
MV2310Z1 | 3/4"D2QSN-NC-AT 2"-PL-AN-3515-RO-23451/Bleed Ring Bleed Valve (MOC 09-0025) | Valves | Manual | Manual, Ball | 1430-20-PI-DG-4456;1430-20-ME-LI-0008
MV2345P1 | 2"A2RFN-CSO-AT 1 1/2"-PL-AN-13020-PSV-23451 Outlet Valve (MOC 615) | Valves | Manual | Manual, Ball | 1430-20-PI-DG-4456;1430-20-ME-LI-0008
MV2345Q1 | 3/4"D2QN-NC-AT 1 1/2"-PL-AN-13020-PSV-23451 Test Port Valve (MOC 615) | Valves | Manual | Manual, Ball | 1430-20-PI-DG-4456;1430-20-ME-LI-0008
MV2345S1 | 1/2"-NC-AT PG23451-BLEED VALVE | Valves | Manual | Manual, Block and Bleed | 1430-20-PI-DG-4456;1430-20-ME-LI-0008
MV2350F1 | 3/4"D2QN-NC-AT 6"-FH-AN-5523-CV2350C1 U/S (test port) | Valves | Manual | Manual, Ball | 1430-20-PI-DG-4456;1430-20-ME-LI-0008
MV2350G1 | 3/4"D2QN-NC-AT 6"-FH-AN-5523-CV2350C1 D/S (test port/ bleed) | Valves | Manual | Manual, Ball | 1430-20-PI-DG-4456;1430-20-ME-LI-0008
MV2350H1 | 6"N7FG-AT 6"-SW-NM-8271-To LP Gas Compressor #2 Discharge Cooler | Valves | Manual | Manual, Butterfly | 1430-20-PI-DG-4456;1430-20-ME-LI-0008
8"-PG-AN-3500 |  | Piping | Process Gas | AN, Process Gas | 1430-20-PI-DG-4456;1430-20-PI-DG-4450
8"-PG-AN-3500-1"P |  | Piping | Process Gas | AN, Process Gas | 1430-20-PI-DG-4456;1430-20-PI-DG-4450
6"-PG-DN-2500-1"P |  | Piping | Process Gas | DN, Process Gas | 1430-20-PI-DG-4456;1430-20-PI-DG-4457
MD-PSE-23501 | HBG-2350, LP CMPR 2 DSCH CLR TUBE | Instrumentation | Rupture Disk | Rupture Disk, Pressure/Vacuum | 1430-20-PI-DG-4456;A8749-1 | 7303-Pressure/Vac rupture disk | HBG-2350 | 6"-N (WT=0.22")
MD-PSE-23501 | HBG-2350, LP CMPR 2 DSCH CLR TUBE | Instrumentation | Rupture Disk | Rupture Disk, Pressure/Vacuum | 1430-20-PI-DG-4456;A8749-1 | 7303-Pressure/Vac rupture disk | HBG-2350 | 6"-N (WT=0.22")
MD-FE-23901 | 7125-Flow Meter, V-Cone - CBA-2390, HP GAS COMPRESSOR PG IN | Instrumentation | Flow Meter | Flow Meter, V-Cone | 1430-20-PI-DG-4457;03-0265 R1 | 7125-Flow Meter V-Cone |  | 8"-DN (SCH 80) NACE
MD-PG-23901 | CBA-2390, HP GAS COMPRESSOR 2 PG IN S/D | Instrumentation | Gauge | Gauge, Pressure | 1430-20-PI-DG-4457;1430-20-IC-DG-7244-05 | 7163-Pressure Gauge
MD-PG-23904 | CBA-2390, HP GAS COMPRESSOR 2 PG OUT S/D | Instrumentation | Gauge | Gauge, Pressure | 1430-20-PI-DG-4457;1430-20-IC-DG-7244-05 | 7163-Pressure Gauge
CV2370B1 | 6"D5JWN-AT 6"-PG-DN-2500-Check U/S of MBF-2370 (Secondary) | Valves | Manual | Manual, Check | 1430-20-PI-DG-4457;1430-20-ME-LI-0008
CV2370C1 | 6"D5JWN-AT 6"-PG-DN-2500-Check U/S of MBF-2370 (Primary) | Valves | Manual | Manual, Check | 1430-20-PI-DG-4457;1430-20-ME-LI-0008
MV2270Y3 | 3/4"-AT MBF-2370-3 WAY VALVE FOR LG-23703 | Valves | Manual | Manual, Ball | 1430-20-PI-DG-4457;1430-20-ME-LI-0008
MV2270Y4 | 3/4"D2QN-AT MBF-2370-DRAIN VALVE | Valves | Manual | Manual, Ball | 1430-20-PI-DG-4457;1430-20-ME-LI-0008
MV2370G2 | 3/4" AF2JN-AT MBF-2370-DRAIN VALVE | Valves | Manual | Manual, Ball | 1430-20-PI-DG-4457;1430-20-ME-LI-0008
MV2370V1 | 1/2"C4ZN-NC-HP Compressor No. 2 Suction Scrubber-1/2" Globe Valve to LG-23703, bottom bridle, from MBF-2370 | Valves | Manual | Manual, Globe | 1430-20-PI-DG-4457;1430-20-ME-LI-0008
MV2410G1 | 3/4"D2QSN-NC-AT 6"-FH-A3-5525-CV2410D1 U/S (test port) | Valves | Manual | Manual, Ball | 1430-20-PI-DG-4457;1430-20-ME-LI-0008
MV2410I1 | 6"N7FG-AT 6"-SW-NM-8273-To HP Gas Compressor #2 Discharge Cooler | Valves | Manual | Manual, Butterfly | 1430-20-PI-DG-4457;1430-20-ME-LI-0008
MD-SDY-23701 | MBF-2370, HP CMPR 2 SUCT SCRUB PG IN | Instrumentation | Valve | Valve, Solenoid | 1430-20-PI-DG-4457;1430-20-PI-DG-4451 | 7210-Solenoid Valve
3"-PL-AN-3520 |  | Piping | Process Liquid | AN, Process Liquid | 1430-20-PI-DG-4457;1430-20-PI-DG-4456
6"-PG-DN-2500 |  | Piping | Process Gas | DN, Process Gas | 1430-20-PI-DG-4457;1430-20-PI-DG-4456
3"-PL-DN-2532 |  | Piping | Process Liquid | DN, Process Liquid | 1430-20-PI-DG-4457;1430-20-PI-DG-4458
8"-PG-DN-2503 |  | Piping | Process Gas | DN, Process Gas | 1430-20-PI-DG-4457;1430-20-PI-DG-4458
MD-PSE-24101 | HBG-2410, HP CMPR 2 DSCH CLR TUBE | Instrumentation | Rupture Disk | Rupture Disk, Pressure/Vacuum | 1430-20-PI-DG-4457;A8749-1 | 7303-Pressure/Vac rupture disk | HBG-2410 | 6"-N (WT=0.22")
MD-PSE-24101 | HBG-2410, HP CMPR 2 DSCH CLR TUBE | Instrumentation | Rupture Disk | Rupture Disk, Pressure/Vacuum | 1430-20-PI-DG-4457;A8749-1 | 7303-Pressure/Vac rupture disk | HBG-2410 | 6"-N (WT=0.22")
MV2430I2 | 3/4"D2QN-NC-AT MBF-2430-DRAIN VALVE | Valves | Manual | Manual, Ball | 1430-20-PI-DG-4458;1430-20-ME-LI-0008
MV2430K2 | 3/4"D2QN-NC-AT MBF-2430-DRAIN VALVE | Valves | Manual | Manual, Ball | 1430-20-PI-DG-4458;1430-20-ME-LI-0008
MV2430L1 | 3/4"G6SN-AT MBF-2430-BYPASS VALVE | Valves | Manual | Manual, Needle | 1430-20-PI-DG-4458;1430-20-ME-LI-0008
MV2430N1 | 3/4"F2QN-AT MBF-2430-BYPASS VALVE | Valves | Manual | Manual, Ball | 1430-20-PI-DG-4458;1430-20-ME-LI-0008
MV2430R1 | 1/2"-AT MBF-2430-AT SP-628 | Valves | Manual | Manual, Ball | 1430-20-PI-DG-4458;1430-20-ME-LI-0008
MV2430S1 | 1/2"-AT MBF-2430-AT SP-628 | Valves | Manual | Manual, Ball | 1430-20-PI-DG-4458;1430-20-ME-LI-0008
MV2430T1 | 1/2"-AT MBF-2430-AT SP-628 | Valves | Manual | Manual, Ball | 1430-20-PI-DG-4458;1430-20-ME-LI-0008
6"-PG-DN-2550 | PROCESS GAS PIPE - FROM PG-2504 ZZZ-2000 TO MAF-3030 | Piping | Process Gas | DN, Process Gas | 1430-20-PI-DG-4458;1430-20-PI-DG-4473
MD-FE-28201 | 7125-Flow Meter, V-Cone - CBA-2820, EXPORT GAS COMPRESSOR 2 PG IN | Instrumentation | Flow Meter | Flow Meter, V-Cone | 1430-20-PI-DG-4459;03-0267 R2 | 7125-Flow Meter V-Cone |  | 6"-FN (SCH 160) NACE
MD-PG-28204 | CBA-2820, EXPORT GAS COMPRESSOR 2 PG OUT S/D | Instrumentation | Gauge | Gauge, Pressure | 1430-20-PI-DG-4459;1430-20-IC-DG-7244-05 | 7163-Pressure Gauge
MV2800A2 | 3/4"F2QSN-NC-AT LXT27002-Upper Bleed Valve | Valves | Manual | Manual, Ball | 1430-20-PI-DG-4459;1430-20-ME-LI-0008
MV2800E2 | 3/4"F2QN-AT MBF-2800-DRAIN VALVE | Valves | Manual | Manual, Ball | 1430-20-PI-DG-4459;1430-20-ME-LI-0008
MV2840F1 | 3/4"D2QS-NC-AT 6"-FH-A3-5526-CV2840B1 U/S (test port) | Valves | Manual | Manual, Ball | 1430-20-PI-DG-4459;1430-20-ME-LI-0008
MV2840G1 | 3/4"D2QS-NC-AT 6"-FH-A3-5526-BLOCK VALVE FOR PG- | Valves | Manual | Manual, Ball | 1430-20-PI-DG-4459;1430-20-ME-LI-0008
3"-PG-G1N-2536-1"P |  | Piping | Process Gas | G1N, Process Gas | 1430-20-PI-DG-4459;1430-20-PI-DG-4457
4"-PG-G1N-2508 | FROM 6-PG-G1N-2523 TO LINE 4-PG-G1N-2408 - PROCESS GAS PIPE | Piping | Process Gas | G1N, Process Gas | 1430-20-PI-DG-4459;1430-20-PI-DG-4460
6"-PG-FN-2524 |  | Piping | Process Gas | FN, Process Gas | 1430-20-PI-DG-4459;1430-20-PI-DG-4460
8"-PG-FN-2552-2"H |  | Piping | Process Gas | FN, Process Gas | 1430-20-PI-DG-4459;1430-20-PI-DG-4473
MV2195K1 | 1/2"-CSO-DELETED-HP Flare isolastion (VALVE REMOVED - MOC 356) | Valves | Manual | Manual, Block and Bleed | 1430-20-PI-DG-446;1430-20-ME-LI-0008
MD-MAJ-2137A | SEAL GAS AMPLIFLOW No. 1 DRIVE AIR FILTER | Mechanical | Vessel | Vessel, Filter | 1430-20-PI-DG-446;1430-20-PI-DG-4637
MD-MAJ-2137B | SEAL GAS AMPLIFLOW No. 1 PROCESS FILTER | Mechanical | Vessel | Vessel, Filter | 1430-20-PI-DG-446;1430-20-PI-DG-4637
MD-MBL-2137 | SEAL GAS AMPLIFLOW No. 1 ACCUMULATORS | Mechanical | Vessel | Vessel, Air Dryer | 1430-20-PI-DG-446;1430-20-PI-DG-4637
MD-PSH-21373 | ZZZ-2137 SEAL GAS AMPLIFLOW PANEL | Instrumentation | Switch | Switch, Pressure | 1430-20-PI-DG-446;1430-20-PI-DG-4637 | 7165-Pressure Switch
MD-CAE-2337 | SEAL GAS AMPLIFLOW No. 2 COMPRESSOR | Mechanical | Compressor | Compressor, Axial Flow | 1430-20-PI-DG-446;1430-20-PI-DG-4638
MD-MAJ-2337A | SEAL GAS AMPLIFLOW No. 2 DRIVE AIR FILTER | Mechanical | Vessel | Vessel, Filter | 1430-20-PI-DG-446;1430-20-PI-DG-4638
MD-MAJ-2337B | SEAL GAS AMPLIFLOW No. 2 PROCESS FILTER | Mechanical | Vessel | Vessel, Filter | 1430-20-PI-DG-446;1430-20-PI-DG-4638
MD-FE-21950 | 7111-Orifice Plate - BOOSTER COMPR 1 HP SG SECT END LEAKAGE | Instrumentation | Flow Element | Flow Element, Orifice Plate | 1430-20-PI-DG-446;1430-20-PI-DG-4639 | 7111-Orifice Plate
MD-FE-21952 | 7111-Orifice Plate - BOOSTER COMPR 1 HP SG DISC END SPLY GAS | Instrumentation | Flow Element | Flow Element, Orifice Plate | 1430-20-PI-DG-446;1430-20-PI-DG-4639 | 7111-Orifice Plate
MD-FE-21956 | 7111-Orifice Plate - BOOSTER COMPR 1 HP SG SUCT END SEAL SPLY | Instrumentation | Flow Element | Flow Element, Orifice Plate | 1430-20-PI-DG-446;1430-20-PI-DG-4639 | 7111-Orifice Plate
MD-FE-21957 | 7111-Orifice Plate - BOOSTER COMPR 1 HP SG DISC END SEAL SPLY | Instrumentation | Flow Element | Flow Element, Orifice Plate | 1430-20-PI-DG-446;1430-20-PI-DG-4639 | 7111-Orifice Plate
MD-FI-21950 | BOOSTER COMPR 1 HP SG SECT END LEAKAGE | Instrumentation | Control System | Control System, Indication | 1430-20-PI-DG-446;1430-20-PI-DG-4639 | 7500-Indication
MD-FI-21951 | BOOSTER COMPR 1 HP SG DISC END LEAKAGE | Instrumentation | Control System | Control System, Indication | 1430-20-PI-DG-446;1430-20-PI-DG-4639 | 7500-Indication
MD-FI-21952 | BOOSTER COMPR 1 HP SG DISC END SPLY GAS | Instrumentation | Control System | Control System, Indication | 1430-20-PI-DG-446;1430-20-PI-DG-4639 | 7500-Indication
MD-FI-21953 | BOOSTER COMPR 1 HP SG SUCT END SPLY GAS | Instrumentation | Control System | Control System, Indication | 1430-20-PI-DG-446;1430-20-PI-DG-4639 | 7500-Indication
MD-FI-21955 | BOOSTER COMPR 1 HP SG DISC END INTSTG SPLY | Instrumentation | Control System | Control System, Indication | 1430-20-PI-DG-446;1430-20-PI-DG-4639 | 7500-Indication
MD-FI-21956 | BOOSTER COMPR 1 HP SG SUCT END SEAL SPLY | Instrumentation | Control System | Control System, Indication | 1430-20-PI-DG-446;1430-20-PI-DG-4639 | 7500-Indication
MD-FT-21950 | 7114-Flow Transmitter, D/P - BOOSTER COMPR 1 HP SG SECT END LEAKAGE | Instrumentation | Transmitter | Transmitter, D/P Flow | 1430-20-PI-DG-446;1430-20-PI-DG-4639 | 7114-Flow Transmitter D/P
MD-FT-21952 | 7114-Flow Transmitter, D/P - BOOSTER COMPR 1 HP SG DISC END SPLY GAS | Instrumentation | Transmitter | Transmitter, D/P Flow | 1430-20-PI-DG-446;1430-20-PI-DG-4639 | 7114-Flow Transmitter D/P
MD-FT-21953 | 7114-Flow Transmitter, D/P - BOOSTER COMPR 1 HP SG SUCT END SPLY GAS | Instrumentation | Transmitter | Transmitter, D/P Flow | 1430-20-PI-DG-446;1430-20-PI-DG-4639 | 7114-Flow Transmitter D/P
MD-FT-21954 | 7114-Flow Transmitter, D/P - BOOSTER COMPR 1 HP SG SUCT END INTSTG SPLY | Instrumentation | Transmitter | Transmitter, D/P Flow | 1430-20-PI-DG-446;1430-20-PI-DG-4639 | 7114-Flow Transmitter D/P
MD-FT-21957 | 7114-Flow Transmitter, D/P - BOOSTER COMPR 1 HP SG DISC END SEAL SPLY | Instrumentation | Transmitter | Transmitter, D/P Flow | 1430-20-PI-DG-446;1430-20-PI-DG-4639 | 7114-Flow Transmitter D/P
MD-PDIC-21951 | BOOSTER COMPR 1 HP SG BALANCE LINE DP | Instrumentation | Control System | Control System, Control | 1430-20-PI-DG-446;1430-20-PI-DG-4639 | 7500-Control
MD-PDV-21951 | BOOSTER COMPR 1 HP SG BALANCE LINE DP | Instrumentation | Control Valve | Control Valve, General | 1430-20-PI-DG-446;1430-20-PI-DG-4639 | 7201-Control Valve
MD-PI-21952 | BOOSTER COMPR 1 HP SG BARRIER SEAL SPLY GAS | Instrumentation | Control System | Control System, Indication | 1430-20-PI-DG-446;1430-20-PI-DG-4639 | 7500-Indication
MD-PI-21953 | BOOSTER COMPR 1 HP SG PRIMARY SEAL SPLY GAS | Instrumentation | Control System | Control System, Indication | 1430-20-PI-DG-446;1430-20-PI-DG-4639 | 7500-Indication
MD-FE-21350 | 7111-Orifice Plate - BOOSTER COMPR 1 LP SG SECT END LEAKAGE | Instrumentation | Flow Element | Flow Element, Orifice Plate | 1430-20-PI-DG-446;1430-20-PI-DG-4641 | 7111-Orifice Plate
MD-FE-21352 | 7111-Orifice Plate - BOOSTER COMPR 1 LP SG DISC END SPLY GAS | Instrumentation | Flow Element | Flow Element, Orifice Plate | 1430-20-PI-DG-446;1430-20-PI-DG-4641 | 7111-Orifice Plate
MD-FE-21356 | 7111-Orifice Plate - BOOSTER COMPR 1 LP SG SUCT END SEAL SPLY | Instrumentation | Flow Element | Flow Element, Orifice Plate | 1430-20-PI-DG-446;1430-20-PI-DG-4641 | 7111-Orifice Plate
MD-FE-21357 | 7111-Orifice Plate - BOOSTER COMPR 1 LP SG DISC END SEAL SPLY | Instrumentation | Flow Element | Flow Element, Orifice Plate | 1430-20-PI-DG-446;1430-20-PI-DG-4641 | 7111-Orifice Plate
MD-FI-21354 | BOOSTER COMPR 1 LP SG SUCT END INTSTG SPLY | Instrumentation | Control System | Control System, Indication | 1430-20-PI-DG-446;1430-20-PI-DG-4641 | 7500-Indication
MD-FI-21356 | BOOSTER COMPR 1 LP SG SUCT END SEAL SPLY | Instrumentation | Control System | Control System, Indication | 1430-20-PI-DG-446;1430-20-PI-DG-4641 | 7500-Indication
MD-FI-21357 | BOOSTER COMPR 1 LP SG DISC END SEAL SPLY | Instrumentation | Control System | Control System, Indication | 1430-20-PI-DG-446;1430-20-PI-DG-4641 | 7500-Indication
MD-FT-21350 | 7114-Flow Transmitter, D/P - BOOSTER COMPR 1 LP SG SECT END LEAKAGE | Instrumentation | Transmitter | Transmitter, D/P Flow | 1430-20-PI-DG-446;1430-20-PI-DG-4641 | 7114-Flow Transmitter D/P
MD-FT-21351 | 7114-Flow Transmitter, D/P - BOOSTER COMPR 1 LP SG DISC END LEAKAGE | Instrumentation | Transmitter | Transmitter, D/P Flow | 1430-20-PI-DG-446;1430-20-PI-DG-4641 | 7114-Flow Transmitter D/P
MD-FT-21352 | 7114-Flow Transmitter, D/P - BOOSTER COMPR 1 LP SG DISC END SPLY GAS | Instrumentation | Transmitter | Transmitter, D/P Flow | 1430-20-PI-DG-446;1430-20-PI-DG-4641 | 7114-Flow Transmitter D/P
MD-FT-21356 | 7114-Flow Transmitter, D/P - BOOSTER COMPR 1 LP SG SUCT END SEAL SPLY | Instrumentation | Transmitter | Transmitter, D/P Flow | 1430-20-PI-DG-446;1430-20-PI-DG-4641 | 7114-Flow Transmitter D/P
MD-PDI-21350 | BOOSTER COMPR 1 LP SG BARRIER SEAL SPLY FLT | Instrumentation | Control System | Control System, Indication | 1430-20-PI-DG-446;1430-20-PI-DG-4641 | 7500-Indication
MD-PDT-21350 | BOOSTER COMPR 1 LP SG BARRIER SEAL SPLY FLT | Instrumentation | Transmitter | Transmitter, Pressure Differential | 1430-20-PI-DG-446;1430-20-PI-DG-4641 | 7162-Differential Pressure Transmitter
MD-PDT-21351 | BOOSTER COMPR 1 LP SG BALANCE LINE DP | Instrumentation | Transmitter | Transmitter, Pressure Differential | 1430-20-PI-DG-446;1430-20-PI-DG-4641 | 7162-Differential Pressure Transmitter
MD-PDT-21352 | BOOSTER COMPR 1 LP SG PRIMARY SEAL SPLY FLT | Instrumentation | Transmitter | Transmitter, Pressure Differential | 1430-20-PI-DG-446;1430-20-PI-DG-4641 | 7162-Differential Pressure Transmitter
MD-PDY-21351 | BOOSTER COMPR 1 LP SG BALANCE LINE DP | Instrumentation | Transducer | Transducer, I/P | 1430-20-PI-DG-446;1430-20-PI-DG-4641 | 7196-I/P Transducer
MD-PI-21352 | BOOSTER COMPR 1 LP SG BARRIER SEAL SPLY GAS | Instrumentation | Control System | Control System, Indication | 1430-20-PI-DG-446;1430-20-PI-DG-4641 | 7500-Indication
MD-PI-21353 | BOOSTER COMPR 1 LP SG PRIMARY SEAL SPLY GAS | Instrumentation | Control System | Control System, Indication | 1430-20-PI-DG-446;1430-20-PI-DG-4641 | 7500-Indication
MD-PT-21350 | BOOSTER COMPR 1 LP SG DISC 1STG LEAKAGE | Instrumentation | Transmitter | Transmitter, Pressure | 1430-20-PI-DG-446;1430-20-PI-DG-4641 | 7161-Pressure Transmitter
MD-PT-21352 | BOOSTER COMPR 1 LP SG BARRIER SEAL SPLY GAS | Instrumentation | Transmitter | Transmitter, Pressure | 1430-20-PI-DG-446;1430-20-PI-DG-4641 | 7161-Pressure Transmitter
MD-PT-21353 | BOOSTER COMPR 1 LP SG PRIMARY SEAL SPLY GAS | Instrumentation | Transmitter | Transmitter, Pressure | 1430-20-PI-DG-446;1430-20-PI-DG-4641 | 7161-Pressure Transmitter
MD-PY-21350A | BOOSTER COMPR 1 LP SG DISC 1STG LEAKAGE | Instrumentation | Valve | Valve, Solenoid | 1430-20-PI-DG-446;1430-20-PI-DG-4641 | 7210-Solenoid Valve
MD-PY-21351A | BOOSTER COMPR 1 LP SG SUCT 1STG LEAKAGE | Instrumentation | Valve | Valve, Solenoid | 1430-20-PI-DG-446;1430-20-PI-DG-4641 | 7210-Solenoid Valve
2"-PL-AN-3412 |  | Piping | Process Liquid | AN, Process Liquid | 1430-20-PI-DG-4460;1430-20-PI-DG-4451
2"-PL-AH-2436 |  | Piping | Process Liquid | AH, Process Liquid | 1430-20-PI-DG-4460;1430-20-PI-DG-4454
2"-PL-AN-3512 |  | Piping | Process Liquid | AN, Process Liquid | 1430-20-PI-DG-4460;1430-20-PI-DG-4456
2"-PL-AH-2537 |  | Piping | Process Liquid | AH, Process Liquid | 1430-20-PI-DG-4460;1430-20-PI-DG-4459
1"-DC-AN-6159 |  | Piping | Drain Closed | AN, Drain Closed | 1430-20-PI-DG-4460;1430-20-PI-DG-4461
1"-DC-AN-6263 |  | Piping | Drain Closed | AN, Drain Closed | 1430-20-PI-DG-4460;1430-20-PI-DG-4463
1"-DC-AN-6138 |  | Piping | Drain Closed | AN, Drain Closed | 1430-20-PI-DG-4460;1430-20-PI-DG-4466
1"-DC-AN-6238 |  | Piping | Drain Closed | AN, Drain Closed | 1430-20-PI-DG-4460;1430-20-PI-DG-4467
1"-DC-AN-6239 |  | Piping | Drain Closed | AN, Drain Closed | 1430-20-PI-DG-4460;1430-20-PI-DG-4467
3"-DC-AN-6261 |  | Piping | Drain Closed | AN, Drain Closed | 1430-20-PI-DG-4460;1430-20-PI-DG-4561
MV2136D2 | 1 1/2"G12JSN-AT 2"-PG-G1N-2440-1"P-1.1/2" MONO FLANGE VAVE | Valves | Manual | Manual, Monoflange | 1430-20-PI-DG-4461;1430-20-ME-LI-0008
MV2136M2 | 3/4"G2QN-NC-AT MAK-3600 Filter Sep.-3/4" INSTRUMENT BLEED | Valves | Manual | Manual, Ball | 1430-20-PI-DG-4461;1430-20-ME-LI-0008
MV2138J2 | 3/4"x1/2"X1/2"-AT 1 1/2"-FG-G1N-7061-1"H-SWAGELOK GAUGE VALE SS-5PDGM12-F8 | Valves | Manual | Manual, Gauge | 1430-20-PI-DG-4461;1430-20-ME-LI-0008
2"-PG-G1N-2440-1"P |  | Piping | Process Gas | G1N, Process Gas | 1430-20-PI-DG-4461;1430-20-PI-DG-4454
1"-FG-G1N-7058-1"H |  | Piping | Fuel Gas | G1N, Fuel Gas | 1430-20-PI-DG-4461;1430-20-PI-DG-4462
MV3610L1 | Electric Fuel Gas Heater #1 NAP 3610 Drain valve | Valves | Manual | Manual, Ball | 1430-20-PI-DG-4461;1430-20-PI-DG-4465
MV2300H1 | Booster Comp. #2 Fuel Gas System Block valve D/S of PCV-23001 to SDV-23002 | Valves | Manual | Manual, Block and Bleed | 1430-20-PI-DG-4461;1430-20-PI-DG-4661
MV2300I1 | Booster Comp. #2 Fuel Gas System Block valve U/S of PCV-23001 | Valves | Manual | Manual, Block and Bleed | 1430-20-PI-DG-4461;1430-20-PI-DG-4661
MV2300J1 | Booster Comp. #2 Fuel Gas System Block valve U/S of PDT-23001 | Valves | Manual | Manual, Block and Bleed | 1430-20-PI-DG-4461;1430-20-PI-DG-4661
1"-NP-AN-7590 |  | Piping | Nitrogen | AN, Nitrogen | 1430-20-PI-DG-4462
2"-UA-M-7451 |  | Piping | Utility Air | M, Utility Air | 1430-20-PI-DG-4462;1430-20-PI-DG-4450
1 1/2"-FG-G1N-7061 | FROM NAP-2138 TO ZZZ-2195 - FUEL GAS PIPE | Piping | Fuel Gas | G1N, Fuel Gas | 1430-20-PI-DG-4462;1430-20-PI-DG-4461
1 1/2"-FG-G1N-7061-1"H |  | Piping | Fuel Gas | G1N, Fuel Gas | 1430-20-PI-DG-4462;1430-20-PI-DG-4461
1"-FG-G1N-7058 | FROM LINE FG-7054 TO ZZZ-2135 - FUEL GAS PIPE | Piping | Fuel Gas | G1N, Fuel Gas | 1430-20-PI-DG-4462;1430-20-PI-DG-4461
MD-PG-23362 | MAK-2336 SEAL GAS FILTER INLET | Instrumentation | Gauge | Gauge, Pressure | 1430-20-PI-DG-4463;1430-20-IC-DG-7244-05 | 7163-Pressure Gauge
MV2336B2 | 1 1/2"G12JSN-AT 2"-PG-G1N-2540-1"P-1.1/2" MONO FLANGE VAVE | Valves | Manual | Manual, Monoflange | 1430-20-PI-DG-4463;1430-20-ME-LI-0008
MV2336D2 | 1 1/2"G12JSN-AT 2"-PG-G1N-2540-1"P-1.1/2" MONO FLANGE VAVE | Valves | Manual | Manual, Monoflange | 1430-20-PI-DG-4463;1430-20-ME-LI-0008
MV2336M2 | 3/4"G2QN-NC-AT MAK-2336-3/4" INSTRUMENT BLEED | Valves | Manual | Manual, Ball | 1430-20-PI-DG-4463;1430-20-ME-LI-0008
MV2338J2 | 3/4"x1/2"X1/2"-AT 1 1/2"-FG-G1N-7077-1"H-SWAGELOK GAUGE VALE SS-5PDGM12-F8 | Valves | Manual | Manual, Gauge | 1430-20-PI-DG-4463;1430-20-ME-LI-0008
2"-PG-G1N-2540-1"P |  | Piping | Process Gas | G1N, Process Gas | 1430-20-PI-DG-4463;1430-20-PI-DG-4459
1 1/2"-FG-G1N-7077 | FROM NAP-2338 TO ZZZ-2395 - FUEL GAS PIPE | Piping | Fuel Gas | G1N, Fuel Gas | 1430-20-PI-DG-4463;1430-20-PI-DG-4464
MD-PY-21952A |  | Instrumentation | Transducer | Transducer, I/P | 1430-20-PI-DG-4464;1430-20-PI-DG-4462
1 1/2"-FG-G1N-7077-1"H |  | Piping | Fuel Gas | G1N, Fuel Gas | 1430-20-PI-DG-4464;1430-20-PI-DG-4463
1"-FG-G1N-7074 | FROM LINE FG-7073 TO ZZZ-2335 - FUEL GAS PIPE | Piping | Fuel Gas | G1N, Fuel Gas | 1430-20-PI-DG-4464;1430-20-PI-DG-4463
1"-FG-G1N-7074-1"H |  | Piping | Fuel Gas | G1N, Fuel Gas | 1430-20-PI-DG-4464;1430-20-PI-DG-4463
MD-PDY-23371 | ZZZ-2337 SEAL GAS AMPLIFLOW PANEL | Instrumentation | Valve | Valve, Solenoid | 1430-20-PI-DG-4464;1430-20-PI-DG-4638 | 7210-Solenoid Valve
MD-FE-23950 | 7111-Orifice Plate - BOOSTER COMPR 2 HP SG SECT END LEAKAGE | Instrumentation | Flow Element | Flow Element, Orifice Plate | 1430-20-PI-DG-4464;1430-20-PI-DG-4640 | 7111-Orifice Plate
MD-FE-23956 | 7111-Orifice Plate - BOOSTER COMPR 2 HP SG SUCT END SEAL SPLY | Instrumentation | Flow Element | Flow Element, Orifice Plate | 1430-20-PI-DG-4464;1430-20-PI-DG-4640 | 7111-Orifice Plate
MD-FI-23951 | BOOSTER COMPR 2 HP SG DISC END LEAKAGE | Instrumentation | Control System | Control System, Indication | 1430-20-PI-DG-4464;1430-20-PI-DG-4640 | 7500-Indication
MD-FI-23953 | BOOSTER COMPR 2 HP SG SUCT END SPLY GAS | Instrumentation | Control System | Control System, Indication | 1430-20-PI-DG-4464;1430-20-PI-DG-4640 | 7500-Indication
MD-FI-23954 | BOOSTER COMPR 2 HP SG SUCT END INTSTG SPLY | Instrumentation | Control System | Control System, Indication | 1430-20-PI-DG-4464;1430-20-PI-DG-4640 | 7500-Indication
MD-FI-23956 | BOOSTER COMPR 2 HP SG SUCT END SEAL SPLY | Instrumentation | Control System | Control System, Indication | 1430-20-PI-DG-4464;1430-20-PI-DG-4640 | 7500-Indication
MD-FI-23957 | BOOSTER COMPR 2 HP SG DISC END SEAL SPLY | Instrumentation | Control System | Control System, Indication | 1430-20-PI-DG-4464;1430-20-PI-DG-4640 | 7500-Indication
MD-FT-23950 | 7114-Flow Transmitter, D/P - BOOSTER COMPR 2 HP SG SECT END LEAKAGE | Instrumentation | Transmitter | Transmitter, D/P Flow | 1430-20-PI-DG-4464;1430-20-PI-DG-4640 | 7114-Flow Transmitter D/P
MD-FT-23951 | 7114-Flow Transmitter, D/P - BOOSTER COMPR 2 HP SG DISC END LEAKAGE | Instrumentation | Transmitter | Transmitter, D/P Flow | 1430-20-PI-DG-4464;1430-20-PI-DG-4640 | 7114-Flow Transmitter D/P
MD-FT-23957 | 7114-Flow Transmitter, D/P - BOOSTER COMPR 2 HP SG DISC END SEAL SPLY | Instrumentation | Transmitter | Transmitter, D/P Flow | 1430-20-PI-DG-4464;1430-20-PI-DG-4640 | 7114-Flow Transmitter D/P
MD-PDI-23950 | BOOSTER COMPR 2 HP SG BARRIER SEAL SPLY FLT | Instrumentation | Control System | Control System, Indication | 1430-20-PI-DG-4464;1430-20-PI-DG-4640 | 7500-Indication
MD-PDI-23952 | BOOSTER COMPR 2 HP SG PRIMARY SEAL SPLY FLT | Instrumentation | Control System | Control System, Indication | 1430-20-PI-DG-4464;1430-20-PI-DG-4640 | 7500-Indication
MD-PDT-23950 | BOOSTER COMPR 2 HP SG BARRIER SEAL SPLY FLT | Instrumentation | Transmitter | Transmitter, Pressure Differential | 1430-20-PI-DG-4464;1430-20-PI-DG-4640 | 7162-Differential Pressure Transmitter
MD-PDT-23951 | 7162-Differential Pressure Transmitter - BOOSTER COMPR 2 HP SG BALANCE LINE DP | Instrumentation | Transmitter | Transmitter, Differential Pressure | 1430-20-PI-DG-4464;1430-20-PI-DG-4640
MD-PI-23952 | BOOSTER COMPR 2 HP SG BARRIER SEAL SPLY GAS | Instrumentation | Control System | Control System, Indication | 1430-20-PI-DG-4464;1430-20-PI-DG-4640 | 7500-Indication
MD-PT-23950 | BOOSTER COMPR 2 HP SG DISC 1STG LEAKAGE | Instrumentation | Transmitter | Transmitter, Pressure | 1430-20-PI-DG-4464;1430-20-PI-DG-4640 | 7161-Pressure Transmitter
MD-PT-23951 | BOOSTER COMPR 2 HP SG SUCT 1STG LEAKAGE | Instrumentation | Transmitter | Transmitter, Pressure | 1430-20-PI-DG-4464;1430-20-PI-DG-4640 | 7161-Pressure Transmitter
MD-PT-23952 | BOOSTER COMPR 2 HP SG BARRIER SEAL SPLY GAS | Instrumentation | Transmitter | Transmitter, Pressure | 1430-20-PI-DG-4464;1430-20-PI-DG-4640 | 7161-Pressure Transmitter
MD-PT-23953 | BOOSTER COMPR 2 HP SG PRIMARY SEAL SPLY GAS | Instrumentation | Transmitter | Transmitter, Pressure | 1430-20-PI-DG-4464;1430-20-PI-DG-4640 | 7161-Pressure Transmitter
MD-PY-23950A | 7210-Solenoid Valve - BOOSTER COMPR 2 HP SG SUCT SPLY GAS | Instrumentation | Valve | Valve, Solenoid | 1430-20-PI-DG-4464;1430-20-PI-DG-4640
MD-PY-23951A | 7210-Solenoid Valve - BOOSTER COMPR 2 HP SG DISC SPLY GAS | Instrumentation | Valve | Valve, Solenoid | 1430-20-PI-DG-4464;1430-20-PI-DG-4640
MD-FE-23350 | 7111-Orifice Plate - BOOSTER COMPR 2 LP SG SECT END LEAKAGE | Instrumentation | Flow Element | Flow Element, Orifice Plate | 1430-20-PI-DG-4464;1430-20-PI-DG-4642 | 7111-Orifice Plate
MD-FE-23351 | 7111-Orifice Plate - BOOSTER COMPR 2 LP SG DISC END LEAKAGE | Instrumentation | Flow Element | Flow Element, Orifice Plate | 1430-20-PI-DG-4464;1430-20-PI-DG-4642 | 7111-Orifice Plate
MD-FE-23354 | 7111-Orifice Plate - BOOSTER COMPR 2 LP SG SUCT END INTSTG SPLY | Instrumentation | Flow Element | Flow Element, Orifice Plate | 1430-20-PI-DG-4464;1430-20-PI-DG-4642 | 7111-Orifice Plate
MD-FE-23356 | 7111-Orifice Plate - BOOSTER COMPR 2 LP SG SUCT END SEAL SPLY | Instrumentation | Flow Element | Flow Element, Orifice Plate | 1430-20-PI-DG-4464;1430-20-PI-DG-4642 | 7111-Orifice Plate
MD-FE-23357 | 7111-Orifice Plate - BOOSTER COMPR 2 LP SG DISC END SEAL SPLY | Instrumentation | Flow Element | Flow Element, Orifice Plate | 1430-20-PI-DG-4464;1430-20-PI-DG-4642 | 7111-Orifice Plate
MD-FI-23351 | BOOSTER COMPR 2 LP SG DISC END LEAKAGE | Instrumentation | Control System | Control System, Indication | 1430-20-PI-DG-4464;1430-20-PI-DG-4642 | 7500-Indication
MD-FI-23353 | BOOSTER COMPR 2 LP SG SUCT END SPLY GAS | Instrumentation | Control System | Control System, Indication | 1430-20-PI-DG-4464;1430-20-PI-DG-4642 | 7500-Indication
MD-FI-23354 | BOOSTER COMPR 2 LP SG SUCT END INTSTG SPLY | Instrumentation | Control System | Control System, Indication | 1430-20-PI-DG-4464;1430-20-PI-DG-4642 | 7500-Indication
MD-FI-23355 | BOOSTER COMPR 2 LP SG DISC END INTSTG SPLY | Instrumentation | Control System | Control System, Indication | 1430-20-PI-DG-4464;1430-20-PI-DG-4642 | 7500-Indication
MD-FI-23357 | BOOSTER COMPR 2 LP SG DISC END SEAL SPLY | Instrumentation | Control System | Control System, Indication | 1430-20-PI-DG-4464;1430-20-PI-DG-4642 | 7500-Indication
MD-FT-23351 | 7114-Flow Transmitter, D/P - BOOSTER COMPR 2 LP SG DISC END LEAKAGE | Instrumentation | Transmitter | Transmitter, D/P Flow | 1430-20-PI-DG-4464;1430-20-PI-DG-4642 | 7114-Flow Transmitter D/P
MD-FT-23352 | 7114-Flow Transmitter, D/P - BOOSTER COMPR 2 LP SG DISC END SPLY GAS | Instrumentation | Transmitter | Transmitter, D/P Flow | 1430-20-PI-DG-4464;1430-20-PI-DG-4642 | 7114-Flow Transmitter D/P
MD-FT-23353 | 7114-Flow Transmitter, D/P - BOOSTER COMPR 2 LP SG SUCT END SPLY GAS | Instrumentation | Transmitter | Transmitter, D/P Flow | 1430-20-PI-DG-4464;1430-20-PI-DG-4642 | 7114-Flow Transmitter D/P
MD-FT-23354 | 7114-Flow Transmitter, D/P - BOOSTER COMPR 2 LP SG SUCT END INTSTG SPLY | Instrumentation | Transmitter | Transmitter, D/P Flow | 1430-20-PI-DG-4464;1430-20-PI-DG-4642 | 7114-Flow Transmitter D/P
MD-FT-23356 | 7114-Flow Transmitter, D/P - BOOSTER COMPR 2 LP SG SUCT END SEAL SPLY | Instrumentation | Transmitter | Transmitter, D/P Flow | 1430-20-PI-DG-4464;1430-20-PI-DG-4642 | 7114-Flow Transmitter D/P
MD-PDI-23350 | BOOSTER COMPR 2 LP SG BARRIER SEAL SPLY FLT | Instrumentation | Control System | Control System, Indication | 1430-20-PI-DG-4464;1430-20-PI-DG-4642 | 7500-Indication
MD-PDI-23352 | BOOSTER COMPR 2 LP SG PRIMARY SEAL SPLY FLT | Instrumentation | Control System | Control System, Indication | 1430-20-PI-DG-4464;1430-20-PI-DG-4642 | 7500-Indication
MD-PDIC-23351 | BOOSTER COMPR 2 LP SG BALANCE LINE DP | Instrumentation | Control System | Control System, Control | 1430-20-PI-DG-4464;1430-20-PI-DG-4642 | 7500-Control
MD-PDT-23350 | BOOSTER COMPR 2 LP SG BARRIER SEAL SPLY FLT | Instrumentation | Transmitter | Transmitter, Pressure Differential | 1430-20-PI-DG-4464;1430-20-PI-DG-4642 | 7162-Differential Pressure Transmitter
MD-PDT-23351 | BOOSTER COMPR 2 LP SG BALANCE LINE DP | Instrumentation | Transmitter | Transmitter, Pressure Differential | 1430-20-PI-DG-4464;1430-20-PI-DG-4642 | 7162-Differential Pressure Transmitter
MD-PDV-23351 | BOOSTER COMPR 2 LP SG BALANCE LINE DP | Instrumentation | Control Valve | Control Valve, General | 1430-20-PI-DG-4464;1430-20-PI-DG-4642 | 7201-Control Valve
MD-PI-23352 | BOOSTER COMPR 2 LP SG BARRIER SEAL SPLY GAS | Instrumentation | Control System | Control System, Indication | 1430-20-PI-DG-4464;1430-20-PI-DG-4642 | 7500-Indication
MD-PI-23353 | BOOSTER COMPR 2 LP SG PRIMARY SEAL SPLY GAS | Instrumentation | Control System | Control System, Indication | 1430-20-PI-DG-4464;1430-20-PI-DG-4642 | 7500-Indication
MD-PT-23350 | BOOSTER COMPR 2 LP SG DISC 1STG LEAKAGE | Instrumentation | Transmitter | Transmitter, Pressure | 1430-20-PI-DG-4464;1430-20-PI-DG-4642 | 7161-Pressure Transmitter
MD-PT-23353 | BOOSTER COMPR 2 LP SG PRIMARY SEAL SPLY GAS | Instrumentation | Transmitter | Transmitter, Pressure | 1430-20-PI-DG-4464;1430-20-PI-DG-4642 | 7161-Pressure Transmitter
MD-PY-23350A | 7210-Solenoid Valve - BOOSTER COMPR 2 LP SG SUCT SPLY GAS | Instrumentation | Valve | Valve, Solenoid | 1430-20-PI-DG-4464;1430-20-PI-DG-4642
MD-PY-23351A | 7210-Solenoid Valve - BOOSTER COMPR 2 LP SG DISC SPLY GAS | Instrumentation | Valve | Valve, Solenoid | 1430-20-PI-DG-4464;1430-20-PI-DG-4642
MD-PSV-36301 | NAP-3630, BOOSTER CMPR 2 FG HTR | Instrumentation | Relief Valve | Relief Valve, Pressure | 1430-20-PI-DG-4465;11-1531-36001 | 7301-Pressure Relief Valve |  | 1"-BN (SCH 160) NACE
1"-PL-AN-3440 |  | Piping | Process Liquid | AN, Process Liquid | 1430-20-PI-DG-4465;1430-20-PI-DG-4460
2"-FG-BN-7054 |  | Piping | Fuel Gas | BN, Fuel Gas | 1430-20-PI-DG-4465;1430-20-PI-DG-4461
2"-FG-BN-7073 |  | Piping | Fuel Gas | BN, Fuel Gas | 1430-20-PI-DG-4465;1430-20-PI-DG-4463
2"-FG-BN-7052 |  | Piping | Fuel Gas | BN, Fuel Gas | 1430-20-PI-DG-4465;1430-20-PI-DG-4466
MV3620B1 | 1/2"CF8MSS-NC-AT MAJ-3620-VALVE FOR MAJ-3620 | Valves | Manual | Manual, Ball | 1430-20-PI-DG-4466;1430-20-ME-LI-0008
MV3620D1 | 1/2"SS-NC-AT MAJ-3620-EMFM SS NEEDLE VALVE | Valves | Manual | Manual, Needle | 1430-20-PI-DG-4466;1430-20-ME-LI-0008
MV3620E1 | 1/2"SS-NC-AT MAJ-3620-SWAGELOK NEEDLE VALVE SS-26VS8 | Valves | Manual | Manual, Needle | 1430-20-PI-DG-4466;1430-20-ME-LI-0008
1"-DC-AN-6139 |  | Piping | Drain Closed | AN, Drain Closed | 1430-20-PI-DG-4466;1430-20-PI-DG-4460
MD-AXE-76605 | ABH-7660 SEAWATER DISPOSAL CAISSON | Instrumentation | Detector | Detector, Gas | 1430-20-PI-DG-4466;1430-20-PI-DG-4566 | 7176-Analyzer, Gas Detector (Point) | ABH-7660
MD-AXE-76605 | ABH-7660 SEAWATER DISPOSAL CAISSON | Instrumentation | Detector | Detector, Gas | 1430-20-PI-DG-4466;1430-20-PI-DG-4566 | 7176-Analyzer, Gas Detector (Point) | ABH-7660
MV3640B1 | 1/2"CF8MSS-NC-AT MAJ-3640-VALVE FOR MAJ-3640 | Valves | Manual | Manual, Ball | 1430-20-PI-DG-4467;1430-20-ME-LI-0008
MV3640D1 | 1/2"SS-NC-AT MAJ-3640-EMFM SS NEEDLE VALVE | Valves | Manual | Manual, Needle | 1430-20-PI-DG-4467;1430-20-ME-LI-0008
2"-FG-BN-7072 |  | Piping | Fuel Gas | BN, Fuel Gas | 1430-20-PI-DG-4467;1430-20-PI-DG-4465
MD-TG-28952 | HZZ-2895, BSTR CMPR 2 LUBE OIL CLR SW OUT | Instrumentation | Thermal Device | Thermal Device, Thermometer | 1430-20-PI-DG-4467;1430-20-PI-DG-4614 | 7137-Thermometer, Bimetal | HZZ-2895
MD-TG-28952 | HZZ-2895, BSTR CMPR 2 LUBE OIL CLR SW OUT | Instrumentation | Thermal Device | Thermal Device, Thermometer | 1430-20-PI-DG-4467;1430-20-PI-DG-4614 | 7137-Thermometer, Bimetal | ABJ-1880 | *
MD-LG-30202 | 7148-Level Gage, Magnetic Follower - MAF-3020, GLYCOL CONTACTOR 1 S/D | Instrumentation | Level Device | Level Device, Magnetic Follower | 1430-20-PI-DG-447;0304-4661-10 | 7148-Level Gage Magnetic Follower | MAF-3020
MD-LT-30201 | 7148-Level Transmitter, Mag. Follow - MAF-3020, GLYCOL CONTACTOR 1 | Instrumentation | Transmitter | Transmitter, Level | 1430-20-PI-DG-447;0304-4661-10 | 7148-Level Transmitter Mag. Follow
MV3020H2 | 3/4"D2QN-NC-AT 2"-PL-DN-2462-3/4" INSTRUMENT BLEED VALVE | Valves | Manual | Manual, Ball | 1430-20-PI-DG-447;1430-20-ME-LI-0008
MV3020I2 | 3/4"D2QN-NC-AT 2"-PL-DN-2462-3/4" INSTRUMENT DRAIN VALVE | Valves | Manual | Manual, Ball | 1430-20-PI-DG-447;1430-20-ME-LI-0008
MV3020P1 | 1/2"G6SN-on 2"-GL-BN-6501-1/2" Needle Valve on Sample Connection at SP-565 | Valves | Manual | Manual, Needle | 1430-20-PI-DG-447;1430-20-ME-LI-0008
MD-AE-30401 | 7186-Analyzer, Moisture - HBG-3040, GLYCOL/GAS EXCH 1 PG OUT | Instrumentation | Analyzer | Analyzer, Moisture | 1430-20-PI-DG-447;1430-20-PI-DG-4473 | 7186-Analyzer Moisture |  | 6"-DN (SCH 80) NACE
MD-RO-30202 | GLYCOL CONTACTOR #1 SKIM LINE | Instrumentation | Orifice | Orifice, Restriction | 1430-20-PI-DG-447;1430-20-PI-DG-4473 | 7111-Restriction Orifice | MAF-3020 | 2"-PL-DN-2507
MD-TT-30201 | GLYCOL CONTACTOR #1 | Instrumentation | Transmitter | Transmitter, Temperature | 1430-20-PI-DG-447;1430-20-PI-DG-4473 | 7134-Temperature Transmitter |  | 2"-DC-AN-6035
MD-PSV-30201 | MAF-3020, GLYCOL CONTACTOR 1 | Instrumentation | Relief Valve | Relief Valve, Pressure | 1430-20-PI-DG-447;DS-MD-PSV-30201-30301 | 7301-Pressure Relief Valve |  | 2"-DN (SCH STD) NACE
MD-XCV-30201 | 7205-Choke, Manual - MAF-3020, GLYCOL CONTACTOR 1 GLYCOL OUT | Instrumentation | Choke | Choke, Manual | 1430-20-PI-DG-447;IOM-20013135-2 | 7205-Choke Manual |  | 1"-DN (SCH 160) NACE
6"-PG-DN-2450 | PROCESS GAS PIPE - FROM PG-2404 ZZZ-2000 TO MAF-3020 | Piping | Process Gas | DN, Process Gas | 1430-20-PI-DG-4472;1430-20-PI-DG-4453
6"-PG-DN-2450-1"H |  | Piping | Process Gas | DN, Process Gas | 1430-20-PI-DG-4472;1430-20-PI-DG-4453
8"-PG-FN-2452-2"H |  | Piping | Process Gas | FN, Process Gas | 1430-20-PI-DG-4472;1430-20-PI-DG-4454
2"-GL-AH-6501 |  | Piping | Glycol | A, Glycol | 1430-20-PI-DG-4472;1430-20-PI-DG-4474
2"-GL-EN-6568-1"P |  | Piping | Glycol | EN, Glycol | 1430-20-PI-DG-4472;1430-20-PI-DG-4476
2"-PG-DN-2453 |  | Piping | Process Gas | DN, Process Gas | 1430-20-PI-DG-4472;1430-20-PI-DG-4501
2"-GL-EN-6578-1"P |  | Piping | Glycol | EN, Glycol | 1430-20-PI-DG-4473
MD-LG-30302 | 7148-Level Gage, Magnetic Follower - MAF-3030, GLYCOL CONTACTOR 2 S/D | Instrumentation | Level Device | Level Device, Magnetic Follower | 1430-20-PI-DG-4473;0304-4661-10 | 7148-Level Gage Magnetic Follower | MAF-3030
MV3030D2 | 3/4"D2QN-AT 2"-PL-DN-2563-3/4" INSTRUMENT BLEED VALVE | Valves | Manual | Manual, Ball | 1430-20-PI-DG-4473;1430-20-ME-LI-0008