MV3030Q1 | 3/4"D2QN-NC-At 2"-PL-DN-2508-Low point drain valve, upstream of RO-30302 | Valves | Manual | Manual, Ball | 1430-20-PI-DG-4473;1430-20-ME-LI-0008
MV3030R1 | 6"-At 6"-PG-DN-2550-1"H-6" FUTURE VALVE FOR H2S REMOVAL PACKAGE (FUTURE) | Valves | Manual | Manual, Ball | 1430-20-PI-DG-4473;1430-20-ME-LI-0008
MV3030S1 | 3/4"D2QN-NC-At 6"-PG-DN-2557-2"H-3/4" DRAIN VALVE | Valves | Manual | Manual, Ball | 1430-20-PI-DG-4473;1430-20-ME-LI-0008
6"-PG-DN-2550-1"H |  | Piping | Process Gas | DN, Process Gas | 1430-20-PI-DG-4473;1430-20-PI-DG-4458
8"-PG-FN-2552 |  | Piping | Process Gas | FN, Process Gas | 1430-20-PI-DG-4473;1430-20-PI-DG-4459
MD-AT-30401 | 7186-Analyzer Transmitter, Moisture - HBG-3040, GLYCOL/GAS EXCH 1 PG OUT | Instrumentation | Analyzer | Analyzer, Moisture | 1430-20-PI-DG-4473;1430-20-PI-DG-4472 | 7186-Analyzer Transmitter Moisture
MD-AT-30401 | 7186-Analyzer Transmitter, Moisture - HBG-3040, GLYCOL/GAS EXCH 1 PG OUT | Instrumentation | Analyzer | Analyzer, Moisture | 1430-20-PI-DG-4473;1430-20-PI-DG-4472 | 7186-Analyzer Transmitter Moisture
MD-PCV-30401 | GLYCOL/GAS EXCH 1 PG OUT | Instrumentation | Control Valve | Control Valve, Pressure Regulator | 1430-20-PI-DG-4473;1430-20-PI-DG-4472 | 7207-Pressure Regulator |  | 6"-DN (SCH 80) NACE
MD-RO-30201 | GLYCOL CONTACTOR #1 | Instrumentation | Orifice | Orifice, Restriction | 1430-20-PI-DG-4473;1430-20-PI-DG-4472 | 7111-Restriction Orifice |  | 2"-DC-DN-6339
2"-GL-AH-6601 |  | Piping | Glycol | A, Glycol | 1430-20-PI-DG-4473;1430-20-PI-DG-4474
2"-GL-EN-6578-2"H |  | Piping | Glycol | EN, Glycol | 1430-20-PI-DG-4473;1430-20-PI-DG-4476
MD-PSV-30301 | MAF-3030, GLYCOL CONTACTOR 2 | Instrumentation | Relief Valve | Relief Valve, Pressure | 1430-20-PI-DG-4473;DS-MD-PSV-30201-30301 | 7301-Pressure Relief Valve |  | 2"-DN (SCH STD) NACE
MD-PG-31402 | NBC-3140, GLYCOL REBOILER | Instrumentation | Gauge | Gauge, Pressure | 1430-20-PI-DG-4474;1430-20-IC-DG-7223-05 | 7163-Pressure Gauge | NBC-3140
MV3140L2 | 3/4"D2QN-NC-AT 2"-GL-AH-6576-1"H-3/4" INSTRUMENT DRAIN VALVE | Valves | Manual | Manual, Ball | 1430-20-PI-DG-4474;1430-20-ME-LI-0008
MV3140U1 | 3/4"-NC-AT 2"-HM-AH-8056-1"H-Bleed valve at Heat Media Reboiler Outlet | Valves | Manual | Manual, Block and Bleed | 1430-20-PI-DG-4474;1430-20-ME-LI-0008
MV3140V1 | 3/4"D2QN-NC-AT 2"-BG-AH-6523-1"H-Bleed valve at Heat Media Reboiler Inlet | Valves | Manual | Manual, Ball | 1430-20-PI-DG-4474;1430-20-ME-LI-0008
2"-PL-AH-6505 |  | Piping | Process Liquid | AH, Process Liquid | 1430-20-PI-DG-4474;1430-20-PI-DG-4460
1"-GL-AH-6509 |  | Piping | Glycol | AH, Glycol | 1430-20-PI-DG-4474;1430-20-PI-DG-4475
2"-GL-AH-6518-1"H |  | Piping | Glycol | AH, Glycol | 1430-20-PI-DG-4474;1430-20-PI-DG-4475
2"-GL-AH-6527-1"P |  | Piping | Glycol | AH, Glycol | 1430-20-PI-DG-4474;1430-20-PI-DG-4476
2"-HM-AH-8043-1 1/2"H |  | Piping | Heat Medium | AH, Heat Medium | 1430-20-PI-DG-4474;1430-20-PI-DG-4519
MD-PCV-31401 | NBC-3140, GLYCOL REBOILER FG IN | Instrumentation | Control Valve | Control Valve, Pressure Regulator | 1430-20-PI-DG-4474;1430-20-PR-DG-4159 | 7207-Pressure Regulator |  | 1"-AN (SCH 80) NACE
MD-PXT-31101 | HBG-3110, GLYCOL REBOILER CONDENSER | Instrumentation | Transmitter | Transmitter, Pressure | 1430-20-PI-DG-4474;T81917-D101 | 7161-Pressure Transmitter | HBG-3110 | 2"-AH (SCH 80)
MV3160O2 | 3/4"D2QN-AT 2"-GL-AH-6583-1"H-INSTRUMENT DRAIN VALVE | Valves | Manual | Manual, Ball | 1430-20-PI-DG-4475;1430-20-ME-LI-0008
MV3160S2 | 3/4"D2QN-AT 2"-GL-AH-6585-1"H-INSTRUMENT DRAIN VALVE | Valves | Manual | Manual, Ball | 1430-20-PI-DG-4475;1430-20-ME-LI-0008
MV3180A2 | 1/2"N2QN-NC-AT MAJ-3170-1/2" NEEDLE VALVE FOR TUBING | Valves | Manual | Manual, Needle | 1430-20-PI-DG-4475;1430-20-ME-LI-0008
2"-GL-AH-6512-1"H |  | Piping | Glycol | AH, Glycol | 1430-20-PI-DG-4475;1430-20-PI-DG-4474
2"-PG-AN-6520-1"P |  | Piping | Process Gas | AN, Process Gas | 1430-20-PI-DG-4475;1430-20-PI-DG-4474
4"-FH-AN-5826 |  | Piping | Flare High Pressure | AN, Flare High Pressure | 1430-20-PI-DG-4475;1430-20-PI-DG-4474
MD-PCV-31602 | MBD-3160, GLYCOL FLASH SEPARATOR BG | Instrumentation | Control Valve | Control Valve, Pressure Regulator | 1430-20-PI-DG-4475;1430-20-PR-DG-4160 | 7207-Pressure Regulator |  | 1"-AN (SCH 80) NACE
MD-XS-31501A | PBE-3150, GLYCOL PUMP 1 | Instrumentation | Contact | Contact, Run | 1430-20-PI-DG-4476;1430-20-EL-DG-6150-008 | 7414-Run Contact
MD-XS-31501B | PBE-3150, GLYCOL PUMP 1 | Instrumentation | Contact | Contact, Available | 1430-20-PI-DG-4476;1430-20-EL-DG-6150-008 | 7414-Avail. Contact
MD-HS-31521C | PBE-3152, GLYCOL PUMP 2 | Instrumentation | Control System | Control System, Start/Stop | 1430-20-PI-DG-4476;1430-20-EL-DG-6151-017 | 7500-Function-Start/Stop
MD-XS-31521A | PBE-3152, GLYCOL PUMP 2 | Instrumentation | Contact | Contact, Run | 1430-20-PI-DG-4476;1430-20-EL-DG-6151-017 | 7414-Run Contact
MD-XS-31521B | PBE-3152, GLYCOL PUMP 2 | Instrumentation | Contact | Contact, Available | 1430-20-PI-DG-4476;1430-20-EL-DG-6151-017 | 7414-Avail. Contact
MD-XS-31521E | PBE-3152, GLYCOL PUMP 2 | Instrumentation | Contact | Contact, Run | 1430-20-PI-DG-4476;1430-20-EL-DG-6151-017 | 7414-Run Contact
MD-XS-31521F | PBE-3152, GLYCOL PUMP 2 | Instrumentation | Contact | Contact, Alarm | 1430-20-PI-DG-4476;1430-20-EL-DG-6151-017 | 7414-Alarm Contact
MD-PG-31521 | PBE-3152, GLYCOL PUMP 2 DSCH | Instrumentation | Gauge | Gauge, Pressure | 1430-20-PI-DG-4476;1430-20-IC-DG-7223-05 | 7163-Pressure Gauge |  | 1"-EN (SCH 160) NACE
MV3145D2 | 3/4"D2QN-AT MBJ-3145-3/4" INSTRUMENT DRAIN VALVE | Valves | Manual | Manual, Ball | 1430-20-PI-DG-4476;1430-20-ME-LI-0008
MV3145F1 | 3/4"D2QN-AT MBJ-3145-GLYCOL SURGE TANK DRAIN | Valves | Manual | Manual, Ball | 1430-20-PI-DG-4476;1430-20-ME-LI-0008
MV3155J1 | 1/2"SS-NC-AT 1"-GL-EN-6534-1"P-1/2" TUBING DRAIN VALVE | Valves | Manual | Manual, Ball | 1430-20-PI-DG-4476;1430-20-ME-LI-0008
2"-GL-EN-6568-2"H |  | Piping | Glycol | EN, Glycol | 1430-20-PI-DG-4476;1430-20-PI-DG-4472
MV4200B2 | 1/4"SS-AT 1/4" 316 SS TUBING-1/4" TUBBING VALVE | Valves | Manual | Manual, Block and Bleed | 1430-20-PI-DG-4478;1430-20-ME-LI-0008
MV4200N1 | 1"F2QN-AT 8"-PG-FN-2100-1" Ball Valve, bleed valve, on 8"-PG-FN-2109 | Valves | Manual | Manual, Ball | 1430-20-PI-DG-4478;1430-20-ME-LI-0008
MV4200P1 | 1/4"SS-AT 1/4" 316 SS TUBING-1/4" Plug Valve, downstream of Four Stage Heated Regulator | Valves | Manual | Manual, Ball | 1430-20-PI-DG-4478;1430-20-ME-LI-0008
MV4200Q1 | 1/4"SS-NC-AT 1/4" 316 SS TUBING-1/4" Ball Valve, downstream of Four Stage Heated Regulator | Valves | Manual | Manual, Ball | 1430-20-PI-DG-4478;1430-20-ME-LI-0008
MV4200R1 | 3/4"F2QN-NC-AT 4"-PG-FN-12000-3/4" DRAIN VALVE AT SKID DRAIN | Valves | Manual | Manual, Ball | 1430-20-PI-DG-4478;1430-20-ME-LI-0008
MV4201G1 | 3/4"F2QN-NC-AT 8"-PG-FN-2116-3/4" BLEED VALVE | Valves | Manual | Manual, Ball | 1430-20-PI-DG-4478;1430-20-ME-LI-0008
MV4201H1 | 3/4"F2QN-NC-AT 8"-PG-FN-2101-3/4" BLEED VALVE | Valves | Manual | Manual, Ball | 1430-20-PI-DG-4478;1430-20-ME-LI-0008
8"-PG-FN-2100 |  | Piping | Process Gas | FN, Process Gas | 1430-20-PI-DG-4478;1430-20-PI-DG-4460
MD-TY-31103A | HBG-3110 GLYCOL REBOILER CONDENSER | Instrumentation | Transducer | Transducer, I/P | 1430-20-PI-DG-4478;1430-20-PI-DG-4474 | 7196-I/P Transducer
MD-PSV-31601A | MBD-3160, GLYCOL FLASH SEPARATOR | Instrumentation | Relief Valve | Relief Valve, Pressure | 1430-20-PI-DG-4478;1430-20-PI-DG-4475 | 7301-Pressure Relief Valve | MBD-3160 | 3"-AN (SCH 80) NACE
MD-PSV-31601A | MBD-3160, GLYCOL FLASH SEPARATOR | Instrumentation | Relief Valve | Relief Valve, Pressure | 1430-20-PI-DG-4478;1430-20-PI-DG-4475 | 7301-Pressure Relief Valve | MBD-3160 | 3"-PG-AN-6553-1"H
MD-PSV-31601B | MBD-3160, GLYCOL FLASH SEPARATOR | Instrumentation | Relief Valve | Relief Valve, Pressure | 1430-20-PI-DG-4478;1430-20-PI-DG-4475 | 7301-Pressure Relief Valve |  | 3"-AN (SCH 80) NACE
MD-PSV-31601B | MBD-3160, GLYCOL FLASH SEPARATOR | Instrumentation | Relief Valve | Relief Valve, Pressure | 1430-20-PI-DG-4478;1430-20-PI-DG-4475 | 7301-Pressure Relief Valve | MBD-3160 | 3"-PG-AN-6553-1"H
8"-PG-FN-2101 |  | Piping | Process Gas | FN, Process Gas | 1430-20-PI-DG-4478;1430-20-PI-DG-4479
MD-PG-42101 | KZZ-4210, DEPARTING GAS P/L | Instrumentation | Gauge | Gauge, Pressure | 1430-20-PI-DG-4479;1430-20-IC-DG-7221-05 | 7163-Pressure Gauge | KZZ-4210 | 10"-F3
MV4210A2 | 1/2"-NC-Double Block and Bleed AT TUBING FROM 1"-DC-FN-6039-Bleed on XV-42103 to Closed Drain Header | Valves | Manual | Manual, Needle | 1430-20-PI-DG-4479;1430-20-ME-LI-0008
MV4210A3 | 1/2"-AT TUBING FROM 1"-DC-FN-6039-1/2" VALVE FOR PG-42104 | Valves | Manual | Manual, Ball | 1430-20-PI-DG-4479;1430-20-ME-LI-0008
MV4210B2 | 1/2"-NC-Double Block and Bleed AT TUBING FROM 1"-DC-FN-6039-Bleed on XV-42103 to Closed Drain Header | Valves | Manual | Manual, Needle | 1430-20-PI-DG-4479;1430-20-ME-LI-0008
MV4210C2 | 3/4"F2QN-NC-AT 1"-DC-FN-6039-XV42103 to Closed Drain Header (Drain Valve) | Valves | Manual | Manual, Ball | 1430-20-PI-DG-4479;1430-20-ME-LI-0008
MV4210E2 | 3/4"F2QN-NC-AT 1"-DC-FN-6039-3/4" BLEED VALVE | Valves | Manual | Manual, Ball | 1430-20-PI-DG-4479;1430-20-ME-LI-0008
MV4220A1 | 1/2"G6SN-NC-AT 3"-FG-FN-2060-From Fuel Gas Buy-Back Meter | Valves | Manual | Manual, Needle | 1430-20-PI-DG-4479;1430-20-ME-LI-0008
CV4200A1 | Sales Gas Skid | Valves | Manual | Manual, Check | 1430-20-PI-DG-4479;1430-20-PI-DG-4478
3"-FG-FN-2060 |  | Piping | Fuel Gas | FN, Fuel Gas | 1430-20-PI-DG-4479;1430-20-PI-DG-4500
2"-NP-AN-7545 |  | Piping | Nitrogen | AN, Nitrogen | 1430-20-PI-DG-4479;1430-20-PI-DG-4552
2"-DO-AN-6034 |  | Piping | Drain Open | AN, Drain Open | 1430-20-PI-DG-4479;1430-20-PI-DG-4561
MD-HS-42109 | PIG LAUNCHER HYDRAULIC PANEL CLAMP "B" OPEN/CLOSE | Instrumentation | Control System | Control System, Switch | 1430-20-PI-DG-4479;1430-20-PI-DG-4626 | 7411-Local Panel Switch
MD-PSV-42101 | KZZ-4210, SALES GAS P/L PIG LNCHR | Instrumentation | Relief Valve | Relief Valve, Pressure | 1430-20-PI-DG-4479;DS-MD-PSV-42101 | 7301-Pressure Relief Valve | KZZ-4210 | 2"-AN (SCH STD) NACE
MV1400N1 | 3/4"D2QH-NC-AT HBG-1400-3/4" bleed valve | Valves | Manual | Manual, Ball | 1430-20-PI-DG-448;1430-20-ME-LI-0008
MD-PSV-14001 | HBG-1400, TEST HEATER SHELL | Instrumentation | Relief Valve | Relief Valve, Pressure | 1430-20-PI-DG-448;DS-MD-PSV-14001 | 7301-Pressure Relief Valve |  | 6"-AH (SCH 80)
MV1420A2 | 1/2"SS-NC-AT 1/2" SS TUBING-PT-14201B bleed valve | Valves | Manual | Manual, Ball | 1430-20-PI-DG-4481;1430-20-ME-LI-0008
MV1420B2 | 4"B2RN | Valves | Manual | Manual, Ball | 1430-20-PI-DG-4481;1430-20-ME-LI-0008
MV1420T1 | 2"B2RFN-AT 8"-PF-BN-3090-1"P-D/S isolation to Millipore Unit | Valves | Manual | Manual, Ball | 1430-20-PI-DG-4481;1430-20-ME-LI-0008
MV1420V1 | 1/2"SS-AT 1/2" SS TUBING-Out of Millipore unit | Valves | Manual | Manual, Block and Bleed | 1430-20-PI-DG-4481;1430-20-ME-LI-0008
MV1420W1 | 1/2"SS-AT 1/2" SS TUBING-Throttling valve for make-up gas to Desander | Valves | Manual | Manual, Block and Bleed | 1430-20-PI-DG-4481;1430-20-ME-LI-0008
MV1420X1 | 1/2"SS-NC-AT 1/2" SS TUBING-Block Valve, Make-up Gas from Fuel Gas Scrubber | Valves | Manual | Manual, Ball | 1430-20-PI-DG-4481;1430-20-ME-LI-0008
MV1420Y1 | 1/2"SS-NC-AT 1/2" SS TUBING-Bleed Valve, Fuel Gas Make-up Control Panel | Valves | Manual | Manual, Ball | 1430-20-PI-DG-4481;1430-20-ME-LI-0008
MV1420Z1 | 1/2"SS-AT 1/2" SS TUBING-Block Valve, Make-up Gas to Desander | Valves | Manual | Manual, Block and Bleed | 1430-20-PI-DG-4481;1430-20-ME-LI-0008
8"-PF-BN-3072 | PROCESS FLUIDS PIPE - FROM ZZZ-1440 TO HBG-1400 | Piping | Process Fluid | BN, Process Fluid | 1430-20-PI-DG-4481;1430-20-PI-DG-4482
8"-PF-BN-3072-1"P |  | Piping | Process Fluid | BN, Process Fluid | 1430-20-PI-DG-4481;1430-20-PI-DG-4482
2"-DO-N4M-6416 | FROM ZZZ-1440 TO LINE DO-6300 - OPEN DRAIN PIPE | Piping | Drain Open | N4M, Drain Open | 1430-20-PI-DG-4481;1430-20-PI-DG-4562
10"-PF-BN-3073-1 1/2"H |  | Piping | Process Fluid | BN, Process Fluid | 1430-20-PI-DG-4482;1430-20-PI-DG-4483
4"-HM-AH-8047-1"H |  | Piping | Heat Medium | AH, Heat Medium | 1430-20-PI-DG-4482;1430-20-PI-DG-4519
MV1410O3 | 3/4"B2RN-NC-AT 2"-PL-BN-3981-1"P-LG-14102 BLEED VALVE | Valves | Manual | Manual, Ball | 1430-20-PI-DG-4483;1430-20-ME-LI-0008
MV1410Q3 | 3/4"B2RN-NC-AT 2"-PL-BN-3981-1"P-LG-14102 DRAIN VALVE | Valves | Manual | Manual, Ball | 1430-20-PI-DG-4483;1430-20-ME-LI-0008
MV1410S2 | 1/2"A2RFN-NC-AT 8"-PL-BN-3077-1 1/2"H-From Sample Connection, on Line 8"-PL-BN-3077-1 1/2"H, to Closed Drain | Valves | Manual | Manual, Ball | 1430-20-PI-DG-4483;1430-20-ME-LI-0008
MV1410V2 | 3/4"D2QN-NC-AT 2"-PL-BN-3983-1"P-LG-14101 DRAI N VALVE | Valves | Manual | Manual, Ball | 1430-20-PI-DG-4483;1430-20-ME-LI-0008
8"-PL-BN-3077-1 1/2"H |  | Piping | Process Liquid | BN, Process Liquid | 1430-20-PI-DG-4483;1430-20-PI-DG-4408
8"-PL-BN-3079-1 1/2"H |  | Piping | Process Liquid | BN, Process Liquid | 1430-20-PI-DG-4483;1430-20-PI-DG-4414
CV0270A1 | 1/2"SS-NC-AT 2"-PG-FN-12003-FE 02701 D/S (chemical injection quill) | Valves | Manual | Manual, Check | 1430-20-PI-DG-4484;1430-20-ME-LI-0008
CV0270A2 | 1/2"SS-NC-AT 2"-PG-FN-12004-FE 02702 D/S (chemical injection quill) | Valves | Manual | Manual, Check | 1430-20-PI-DG-4484;1430-20-ME-LI-0008
CV0270A3 | 1/2"SS-NC-AT 2"-PG-FN-12005-FE 02703 D/S (chemical injection quill) | Valves | Manual | Manual, Check | 1430-20-PI-DG-4484;1430-20-ME-LI-0008
CV0270A4 | 1/2"SS-NC-AT 2"-PG-FN-12006-FE 02704 D/S (chemical injection quill) | Valves | Manual | Manual, Check | 1430-20-PI-DG-4484;1430-20-ME-LI-0008
CV0270A6 | 1/2"SS-NC-AT 2"-PG-FN-12008-FE 02706 D/S (chemical injection quill) (future valve) | Valves | Manual | Manual, Check | 1430-20-PI-DG-4484;1430-20-ME-LI-0008
CV0270B1 | 1/2"SS-NC-AT 2"-PG-FN-12003-FE 02701 D/S (chemical injection quill) | Valves | Manual | Manual, Check | 1430-20-PI-DG-4484;1430-20-ME-LI-0008
CV0270B2 | 1/2"SS-NC-AT 2"-PG-FN-12004-FE 02702 D/S (chemical injection quill) | Valves | Manual | Manual, Check | 1430-20-PI-DG-4484;1430-20-ME-LI-0008
CV0270B5 | 1/2"SS-NC-AT 2"-PG-FN-12007-FE 02704 D/S (chemical injection quill) | Valves | Manual | Manual, Check | 1430-20-PI-DG-4484;1430-20-ME-LI-0008
CV0270G1 | 1/2"SS-AT3/8"SAF 2507 SS -FE 02700 D/S (chemical injection quill) | Valves | Manual | Manual, Check | 1430-20-PI-DG-4484;1430-20-ME-LI-0008
CV0270H1 | 1/2"SS-AT3/8"SAF 2507 SS -FE 02700 D/S (chemical injection quill) | Valves | Manual | Manual, Check | 1430-20-PI-DG-4484;1430-20-ME-LI-0008
CVA0270A5 | 1/2"SS-NC-AT 2"-PG-FN-12007-FE 02705 D/S (chemical injection quill) (future valve) | Valves | Manual | Manual, Check | 1430-20-PI-DG-4484;1430-20-ME-LI-0008
MV0270B1 | 1"F2JFN-CSO-AT 2"-PG-FN-12003-PSV 02711 U/S | Valves | Manual | Manual, Ball | 1430-20-PI-DG-4484;1430-20-ME-LI-0008
MV0270B2 | 1"F2JFN-CSO-AT 2"-PG-FN-12004-PSV 02712 U/S | Valves | Manual | Manual, Ball | 1430-20-PI-DG-4484;1430-20-ME-LI-0008
MV0270B4 | 1"F2JFN-CSO-AT 2"-PG-FN-12006-PSV 02714 U/S | Valves | Manual | Manual, Ball | 1430-20-PI-DG-4484;1430-20-ME-LI-0008
MV0270B5 | 1"F2JFN-CSO-AT 2"-PG-FN-12007-PSV 02705 U/S (MOC 09-0057) | Valves | Manual | Manual, Ball | 1430-20-PI-DG-4484;1430-20-ME-LI-0008
MV0270B7 | 1"F2JFN-CSO-AT 2"-PG-FN-12009-PSV 02707 U/S (future CSO) | Valves | Manual | Manual, Ball | 1430-20-PI-DG-4484;1430-20-ME-LI-0008
MV0270C1 | 3/4"F2QN-NC-AT 2"-PG-FN-12003-PSV 02711 test port | Valves | Manual | Manual, Ball | 1430-20-PI-DG-4484;1430-20-ME-LI-0008
MV0270C5 | 3/4"F2QN-NC-AT 2"-PG-FN-12007-PSV 02705 test port (MOC 09-0057) | Valves | Manual | Manual, Ball | 1430-20-PI-DG-4484;1430-20-ME-LI-0008
MV0270E1 | 1"F4JN-AT 2"-PG-FN-12003-Blowdown to HP flare header | Valves | Manual | Manual, Globe | 1430-20-PI-DG-4484;1430-20-ME-LI-0008
MV0270E3 | 1"F4JN-AT 2"-PG-FN-12005-Blowdown to HP flare header | Valves | Manual | Manual, Globe | 1430-20-PI-DG-4484;1430-20-ME-LI-0008
MV0270E4 | 1"F4JN-AT 2"-PG-FN-12006-Blowdown to HP flare header | Valves | Manual | Manual, Globe | 1430-20-PI-DG-4484;1430-20-ME-LI-0008
MV0270E5 | 1"F4JN-AT 2"-PG-FN-12007-Blowdown to HP flare header (MOC 09-0057) | Valves | Manual | Manual, Globe | 1430-20-PI-DG-4484;1430-20-ME-LI-0008
MV0270E6 | 1"F4JN-AT 2"-PG-FN-12008-Blowdown to HP flare header (future valve) | Valves | Manual | Manual, Globe | 1430-20-PI-DG-4484;1430-20-ME-LI-0008
MV0270F2 | 1"SP-531-LC-AT 2"-PG-FN-12004-Blowdown to HP flare header | Valves | Manual | Manual, Ball | 1430-20-PI-DG-4484;1430-20-ME-LI-0008
MV0270F3 | 1"SP-531-LC-AT 2"-PG-FN-12005-Blowdown to HP flare header | Valves | Manual | Manual, Ball | 1430-20-PI-DG-4484;1430-20-ME-LI-0008
MV0270F5 | 1"SP-531-LC-AT 2"-PG-FN-12007-Blowdown to HP flare header | Valves | Manual | Manual, Ball | 1430-20-PI-DG-4484;1430-20-ME-LI-0008
MV0270G4 | 2"SP-523-AT 2"-PG-FN-12006-FV 02704 D/S | Valves | Manual | Manual, Ball | 1430-20-PI-DG-4484;1430-20-ME-LI-0008
MV0270G5 | 2"SP-523-AT 2"-PG-FN-12007-FV 02705 D/S (MOC 09-0057) | Valves | Manual | Manual, Ball | 1430-20-PI-DG-4484;1430-20-ME-LI-0008
MV0270G7 | 2"SP-523-AT 2"-PG-FN-12009-FV 02707 D/S (future valve) | Valves | Manual | Manual, Ball | 1430-20-PI-DG-4484;1430-20-ME-LI-0008
MV0270H1 | 4"SP-522-AT 4"-PG-FN-12001-SDV 02700 U/S | Valves | Manual | Manual, Ball | 1430-20-PI-DG-4484;1430-20-ME-LI-0008
MV0270I1 | 1"D2SS-AT 1"-IA-M-17010-Instrument air | Valves | Manual | Manual, Ball | 1430-20-PI-DG-4484;1430-20-ME-LI-0008
MV0270J1 | 1/2"D2SS-NC-AT 1"-IA-M-17010-Instrument air | Valves | Manual | Manual, Ball | 1430-20-PI-DG-4484;1430-20-ME-LI-0008
MV0270K1 | 1/2"D2SS-NC-AT 1"-IA-M-17010-Instrument air | Valves | Manual | Manual, Ball | 1430-20-PI-DG-4484;1430-20-ME-LI-0008
MV0270L1 | 1/2"D2SS-NC-AT 1"-IA-M-17010-Instrument air | Valves | Manual | Manual, Ball | 1430-20-PI-DG-4484;1430-20-ME-LI-0008
MV0270N3 | 3/4"F2QN-NC-AT 2"-PG-FN-12005-FV 02703 D/S (bleed/vent-plugged) | Valves | Manual | Manual, Ball | 1430-20-PI-DG-4484;1430-20-ME-LI-0008
MV0270N4 | 3/4"F2QN-NC-AT 2"-PG-FN-12006-FV 02704 D/S (bleed/vent-plugged) | Valves | Manual | Manual, Ball | 1430-20-PI-DG-4484;1430-20-ME-LI-0008
MV0270N5 | 3/4"F2QN-NC-AT 2"-PG-FN-12007-FV 02705 D/S (bleed/vent-plugged) | Valves | Manual | Manual, Ball | 1430-20-PI-DG-4484;1430-20-ME-LI-0008
MV0270N7 | 3/4"F2QN-NC-AT 2"-PG-FN-12009-FV 02707 D/S (bleed/vent-plugged) | Valves | Manual | Manual, Ball | 1430-20-PI-DG-4484;1430-20-ME-LI-0008
4"-PG-FN-12000 |  | Piping | Process Gas | FN, Process Gas | 1430-20-PI-DG-4484;1430-20-PI-DG-4478
2"-IA-M-17002 |  | Piping | Instrument Air | M, Instrument Air | 1430-20-PI-DG-4484;1430-20-PI-DG-4550
MD-TG-35502 | MBF-3550, FUEL GAS SCRUBBER | Instrumentation | Indicator | Indicator, Temperature | 1430-20-PI-DG-4488;1430-20-PI-DG-4501 | 7137-Thermometer, Bimetal | MBF-3550
MV3560F2 | 3/4"D2QN-NC-AT 4"-FG-BN-7001-Low point drain on HP FG Header | Valves | Manual | Manual, Ball | 1430-20-PI-DG-450;1430-20-ME-LI-0008
MV3560G2 | 1"B2RN-NC-AT 2"-FG-BN-7002-1" Ball Valve upstream of PCV-35602 | Valves | Manual | Manual, Ball | 1430-20-PI-DG-450;1430-20-ME-LI-0008
MV3560I2 | 3/4"D2QN-NC-AT 2"-FG-BN-7002-3/4" Ball Valve. Bleed ring drain valve downstream of PCV-35602 | Valves | Manual | Manual, Ball | 1430-20-PI-DG-450;1430-20-ME-LI-0008
MV3560K2 | 3/4"D2QN-NC-AT 2"-FG-BN-17030-Bleed Valve D/S BDV-35605 (MOC 09-0073) | Valves | Manual | Manual, Ball | 1430-20-PI-DG-450;1430-20-ME-LI-0008
MV3560L2 | 2"B2RN-CSO-AT 2"-FG-BN-17030-Isolation Valve D/S BDV-35605 (MOC 09-0073) | Valves | Manual | Manual, Ball | 1430-20-PI-DG-450;1430-20-ME-LI-0008
MD-HSX-35601 | HBG-3560, FUEL GAS EXCHANGER PG IN | Instrumentation | Switch | Switch, Local | 1430-20-PI-DG-450;1430-20-PI-DG-4501 | 7402-Local Switch
MD-GAY-3580 |  | Mechanical | Header | Header, Production | 1430-20-PI-DG-450;1430-20-PR-DG-4176
MV3510A2 | 8"A2RFN- CSO-AT 8"-FH-AN-15029-PSE 35103B D/S ISOLATION VALVE (MOC 08-0081) | Valves | Manual | Manual, Ball | 1430-20-PI-DG-4500;1430-20-ME-LI-0008
MV3510Z1 | 3/4"D2QN-NC-AT 8"-FH-AN-15029-PSE 35103B D/S DRAIN VALVE (MOC 08-0081) | Valves | Manual | Manual, Ball | 1430-20-PI-DG-4500;1430-20-ME-LI-0008
3"-FG-DN-2063 |  | Piping | Fuel Gas | DN, Fuel Gas | 1430-20-PI-DG-4500;1430-20-PI-DG-4501
MV3510B2 | 3/4"D2QN-NC-AT 3"-FG-DN-2063-TO 3"-PG-DN-2177 TO HBG-3560 FUEL GAS EXCHANGER | Valves | Manual | Manual, Ball | 1430-20-PI-DG-4501;1430-20-ME-LI-0008
MV3550E2 | 3/4"D2QN-NC-AT 4"-FG-DN-7004-1"C-DRAIN | Valves | Manual | Manual, Ball | 1430-20-PI-DG-4501;1430-20-ME-LI-0008
MV3550G2 | NC-AT 2"-PL-BN-2174-1"C-BRIDLE VENT | Valves | Manual | Manual, Block and Bleed | 1430-20-PI-DG-4501;1430-20-ME-LI-0008
MV3550H2 | NC-AT 2"-PL-BN-2174-1"C-BRIDLE DRAIN | Valves | Manual | Manual, Block and Bleed | 1430-20-PI-DG-4501;1430-20-ME-LI-0008
MV3550I2 | NC-AT 2"-PL-BN-2173-1"C-BRIDLE DRAIN | Valves | Manual | Manual, Block and Bleed | 1430-20-PI-DG-4501;1430-20-ME-LI-0008
MV3550J2 | NC-AT 2"-PL-BN-2173-1"C-BRIDLE DRAIN | Valves | Manual | Manual, Block and Bleed | 1430-20-PI-DG-4501;1430-20-ME-LI-0008
MV3550J3 | 1/2"-NC-AT 2"-PL-BN-2173-1"C-BLEED | Valves | Manual | Manual, Block and Bleed | 1430-20-PI-DG-4501;1430-20-ME-LI-0008
MV3550U2 | 1/2"B4RN-NC-AT 6"-FG-BN-7205-DRAIN | Valves | Manual | Manual, Ball | 1430-20-PI-DG-4501;1430-20-ME-LI-0008
MV3550Z1 | 3/4"D2QN-AT 2"-DC-BN-6046-Valve at 2"-DC-DN-6046 to closed drain | Valves | Manual | Manual, Ball | 1430-20-PI-DG-4501;1430-20-ME-LI-0008
MV3570A2 | 3/4"D2QN-NC-AT 2"-PG-DN-7098-1"H-3/4" Ball Valve. Drain valve downstream of SDV-35701 | Valves | Manual | Manual, Ball | 1430-20-PI-DG-4501;1430-20-ME-LI-0008
MV3570E2 | 3/4"D2QH-NC-AT 2"-HM-AH-8053-1"H-DRAIN | Valves | Manual | Manual, Ball | 1430-20-PI-DG-4501;1430-20-ME-LI-0008
MV3570U1 | 3/4"D2QH-NC-AT 8"-HM-AH-12048-2"H-PSE 35703A U/S DRAIN VALVE (MOC 09-0020) | Valves | Manual | Manual, Ball | 1430-20-PI-DG-4501;1430-20-ME-LI-0008
MV3570W1 | 3/4"D2QN-NC-AT 8"-FH-AN-15030-PSE 35703B D/S DRAIN VALVE (MOC 09-0020) | Valves | Manual | Manual, Ball | 1430-20-PI-DG-4501;1430-20-ME-LI-0008
MV3570Y1 | 3/4"D2QH-NC-AT 8"-HM-AH-2067-2"H-PSV 35701B TEST PORT (MOC 09-0020) | Valves | Manual | Manual, Ball | 1430-20-PI-DG-4501;1430-20-ME-LI-0008
3"-PL-AN-6046-1"P |  | Piping | Process Liquid | AN, Process Liquid | 1430-20-PI-DG-4501;1430-20-PI-DG-4430
3"-PG-BN-7099-1"H |  | Piping | Process Gas | BN, Process Gas | 1430-20-PI-DG-4501;1430-20-PI-DG-4449
2"-PG-DN-2553 |  | Piping | Process Gas | DN, Process Gas | 1430-20-PI-DG-4501;1430-20-PI-DG-4473
2"-PG-BN-3076-1"P |  | Piping | Process Gas | BN, Process Gas | 1430-20-PI-DG-4501;1430-20-PI-DG-4483
MD-TT-35501 | MBF-3550, FUEL GAS SCRUBBER PG IN | Instrumentation | Transmitter | Transmitter, Temperature | 1430-20-PI-DG-4501;1430-20-PI-DG-4488 | 7134-Temperature Transmitter
2"-HM-AH-8054-1"H |  | Piping | Heat Medium | AH, Heat Medium | 1430-20-PI-DG-4501;1430-20-PI-DG-4519
2"-IA-M-7233 |  | Piping | Instrument Air | M, Instrument Air | 1430-20-PI-DG-4501;1430-20-PI-DG-4550
2"-DC-AN-6049 |  | Piping | Drain Closed | AN, Drain Closed | 1430-20-PI-DG-4501;1430-20-PI-DG-4561
MD-LV-35501 | MBF-3550, FUEL GAS SCRUBBER PL OUT | Instrumentation | Control Valve | Control Valve, General | 1430-20-PI-DG-4501;DS-LV-35501 | 7201-Control Valve |  | 2"-BN (SCH 80) NACE
MD-PV-35501A | MBF-3550, FUEL GAS SCRUBBER PG IN | Instrumentation | Control Valve | Control Valve, General | 1430-20-PI-DG-4501;DS-PV-35501A | 7201-Control Valve |  | 4"-DN (SCH 80) NACE
2"-FG-AN-7039 |  | Piping | Fuel Gas | AN, Fuel Gas | 1430-20-PI-DG-4502;1430-20-PI-DG-4428
4"-FG-BN-7049 |  | Piping | Fuel Gas | BN, Fuel Gas | 1430-20-PI-DG-4502;1430-20-PI-DG-4450
2"-FG-AN-7032 |  | Piping | Fuel Gas | AN, Fuel Gas | 1430-20-PI-DG-4502;1430-20-PI-DG-4474
2"-FG-AN-7037 |  | Piping | Fuel Gas | AN, Fuel Gas | 1430-20-PI-DG-4502;1430-20-PI-DG-4474
2"-FG-AN-7033 |  | Piping | Fuel Gas | AN, Fuel Gas | 1430-20-PI-DG-4502;1430-20-PI-DG-4475
4"-FG-BN-7001 |  | Piping | Fuel Gas | BN, Fuel Gas | 1430-20-PI-DG-4502;1430-20-PI-DG-4501
2"-FG-AN-7036 |  | Piping | Fuel Gas | AN, Fuel Gas | 1430-20-PI-DG-4502;1430-20-PI-DG-4505
2"-FG-AN-7329 |  | Piping | Fuel Gas | AN, Fuel Gas | 1430-20-PI-DG-4502;1430-20-PI-DG-4505
2"-FG-AN-7035 |  | Piping | Fuel Gas | AN, Fuel Gas | 1430-20-PI-DG-4502;1430-20-PI-DG-4510
2"-FG-BN-7048 |  | Piping | Fuel Gas | BN, Fuel Gas | 1430-20-PI-DG-4502;1430-20-PI-DG-4539
MV7330B3 | 3/4"D2QN-NC-AT 2"-FG-AN-7328-BLEED | Valves | Manual | Manual, Ball | 1430-20-PI-DG-4505;1430-20-ME-LI-0008
MV7330E3 | 3/4"D2QN-NC-AT 2"-FG-AN-7329-BLEED | Valves | Manual | Manual, Ball | 1430-20-PI-DG-4505;1430-20-ME-LI-0008
MV7330F3 | 3/4"D2QN-NC-AT 2"-FG-AN-7327-BLEED | Valves | Manual | Manual, Ball | 1430-20-PI-DG-4505;1430-20-ME-LI-0008
MV7330R2 | 3/4"D2QN-NC-AT 2"-FG-AN-7036-BLEED | Valves | Manual | Manual, Ball | 1430-20-PI-DG-4505;1430-20-ME-LI-0008
MV7330Z2 | 1"D2QN-NC-AT 6"-FH-AN-5314-BLEED | Valves | Manual | Manual, Ball | 1430-20-PI-DG-4505;1430-20-ME-LI-0008
2"-FG-AN-7328 |  | Piping | Fuel Gas | AN, Fuel Gas | 1430-20-PI-DG-4505;1430-20-PI-DG-4502
2"-NP-AN-7532 |  | Piping | Nitrogen | AN, Nitrogen | 1430-20-PI-DG-4505;1430-20-PI-DG-4552
MD-KZZ-0300 | SUBSEA PIG LAUNCHER RECIEVER NO 1 | Mechanical | Vessel | Vessel, Launcher or Receiver | 1430-20-PI-DG-4505;1430-20-PR-DG-4050
MD-KZZ-0310 | SUBSEA PIG LAUNCHER RECIEVER NO 2 | Mechanical | Vessel | Vessel, Launcher or Receiver | 1430-20-PI-DG-4505;1430-20-PR-DG-4050
MD-LG-73302 | 7148-Level Gage, Magnetic Follower - MBF-7330, HP FLARE SCRUBBER S/D | Instrumentation | Level Device | Level Device, Magnetic Follower | 1430-20-PI-DG-4506;0304-4661-07 | 7148-Level Gage Magnetic Follower | MBF-7330
MD-LXT-73302 | 7148-Level Transmitter, Mag. Follower - MBF-7330, HP FLARE SCRUBBER S/D | Instrumentation | Transmitter | Transmitter, Level | 1430-20-PI-DG-4506;0304-4661-07 | 7148-Level Transmitter Mag. Follower
MV7330G3 | 2"D2QN-AT 2"-FH-AN-5016-BLEED VALVE | Valves | Manual | Manual, Ball | 1430-20-PI-DG-4506;1430-20-ME-LI-0008
MD-FG-73501 | 7122-Flow Meter, Variable Area/Rotameter - MBF-7350, LP FLARE SCRUBBER PURGE | Instrumentation | Flow Meter | Flow Meter, Variable Area | 1430-20-PI-DG-4508;0103040233322-1 | 7122-Flow Meter Variable Area/Rotameter |  | 1"-AN (SCH 80) NACE
MD-FG-73502 | 7122-Flow Meter, Variable Area/Rotameter - MBF-7350, LP FLARE SCRUBBER PURGE | Instrumentation | Flow Meter | Flow Meter, Variable Area | 1430-20-PI-DG-4508;0103040233322-1 | 7122-Flow Meter Variable Area/Rotameter |  | 1"-AN (SCH 80) NACE
MV7350E2 | 1/2"SS-AT 2"-FG-AN-7034-SWAGELOC COMPRESSION VALVE ON 1/2" S.S. TUBING AT FG-73501 | Valves | Manual | Manual, Block and Bleed | 1430-20-PI-DG-4508;1430-20-ME-LI-0008
MV7350H2 | AT 2"-FG-AN-7038-BLEED VALVE | Valves | Manual | Manual, Block and Bleed | 1430-20-PI-DG-4508;1430-20-ME-LI-0008
MV7350P1 | 3/4"D2QN-NC-AT 2"-FL-AN-4211-VRU Compressor Discharge Scrubber Pump Seal Pot Connection | Valves | Manual | Manual, Ball | 1430-20-PI-DG-4508;1430-20-ME-LI-0008
MV7350S1 | 3/4"D2QN-NC-AT 4"-FL-AN-4010-Upstream of connection to Water Treatm. Rental Unit on Drilling Deck | Valves | Manual | Manual, Ball | 1430-20-PI-DG-4508;1430-20-ME-LI-0008
MV7350W1 | 3/4"D2QN-NC-AT 2"-FL-AN-4100-BLEED VALVE | Valves | Manual | Manual, Ball | 1430-20-PI-DG-4508;1430-20-ME-LI-0008
2"-FG-AN-7034 |  | Piping | Fuel Gas | AN, Fuel Gas | 1430-20-PI-DG-4508;1430-20-PI-DG-4502
2"-FG-AN-7038 |  | Piping | Fuel Gas | AN, Fuel Gas | 1430-20-PI-DG-4508;1430-20-PI-DG-4502
2"-NP-AN-7533 |  | Piping | Nitrogen | AN, Nitrogen | 1430-20-PI-DG-4508;1430-20-PI-DG-4552
3/4"-FL-AN-4019 | FROM ABJ-4030 TO 2-FL-AN-4019 - FLARE LO PRESSURE PIPE | Piping | Flare Low Pressure | AN, Flare Low Pressure | 1430-20-PI-DG-4508;1430-20-PI-DG-4600
3/4"-FL-AN-4021 | FROM PBE-7235 SEAL POT TO LINE FL-4023 - FLARE LO PRESSURE PIPE | Piping | Flare Low Pressure | AN, Flare Low Pressure | 1430-20-PI-DG-4508;1430-20-PI-DG-4623
3/4"-FL-AN-4023 | FROM PBE-7240 SEAL POT TO LINE FL-4020 - FLARE LO PRESSURE PIPE | Piping | Flare Low Pressure | AN, Flare Low Pressure | 1430-20-PI-DG-4508;1430-20-PI-DG-4623
MV7350B2 | 3/4"D2QN-LC-AT 2"-FL-AN-4016-BLEED VALVE | Valves | Manual | Manual, Ball | 1430-20-PI-DG-4509;1430-20-ME-LI-0008
MD-FT-73501 | 7121-Flow Meter, Ultrasonic - MBF-7350, LP FLARE SCRUBBER FL OUT | Instrumentation | Flow Meter | Flow Meter, Ultrasonic | 1430-20-PI-DG-4509;551-1237 | 7121-Flow Meter Ultrasonic |  | 14"-AN (SCH STD)
MD-IT-70001 | 7450-Current Transmitter - PBE-7000 SEAWATER LIFT PUMP | Instrumentation | Transmitter | Transmitter, Current | 1430-20-PI-DG-4513;1430-20-EL-DG-6114-002 | 7450-Current Transmitter | PBE-7000
MD-XS-70001F | PBE-7000, SEAWATER LIFT PUMP 1 | Instrumentation | Contact | Contact, Alarm | 1430-20-PI-DG-4513;1430-20-EL-DG-6114-002 | 7414-Alarm Contact
MD-XS-70001F | PBE-7000, SEAWATER LIFT PUMP 1 | Instrumentation | Contact | Contact, Alarm | 1430-20-PI-DG-4513;1430-20-EL-DG-6114-002 | 7414-Alarm Contact
MD-XS-70001F | PBE-7000, SEAWATER LIFT PUMP 1 | Instrumentation | Contact | Contact, Alarm | 1430-20-PI-DG-4513;1430-20-EL-DG-6114-002 | 7414-Alarm Contact
MD-XS-70001F | PBE-7000, SEAWATER LIFT PUMP 1 | Instrumentation | Contact | Contact, Alarm | 1430-20-PI-DG-4513;1430-20-EL-DG-6114-002 | 7414-Alarm Contact
MV7000I1 | 1"P2Z-NC-AT 2"-HC-PM-9930-To Seawater Lift Pump Caisson at PBE-7000 | Valves | Manual | Manual, Ball | 1430-20-PI-DG-4513;1430-20-ME-LI-0008
MV7000N1 | NC-AT 14"-SW-NM-9702-To SAMPLE CONNECTION | Valves | Manual | Manual, Block and Bleed | 1430-20-PI-DG-4513;1430-20-ME-LI-0008
MV7010H1 | 1"P2Z-NC-AT 2"-HC-PM-9931-To Seawater Lift Pump Caisson at PBE-7010 | Valves | Manual | Manual, Ball | 1430-20-PI-DG-4513;1430-20-ME-LI-0008
MV7020G1 | 1"P2Z-NC-AT 2"-HC-PM-9932-To Seawater Lift Pump Caisson at PBE-7020. | Valves | Manual | Manual, Ball | 1430-20-PI-DG-4513;1430-20-ME-LI-0008
MV7020J1 | 1"P2Z-AT 2"-HC-PM-9932-To Seawater Lift Pump Caisson at PBE-7020 | Valves | Manual | Manual, Ball | 1430-20-PI-DG-4513;1430-20-ME-LI-0008
20"-SW-NM-9700 |  | Piping | Seawater | NM, Seawater | 1430-20-PI-DG-4513;1430-20-PI-DG-4514
MD-ABH-7045 | DRILLING SEAWATER LIFT PUMP CAISSON | Mechanical | Atmospheric Tank | Atmospheric Tank, Caisson | 1430-20-PI-DG-4513;1430-20-PI-DG-4520
MD-FG-70904 | 7122-Flow Meter, Variable Area/Rotameter - HYPOCHLORITE TO PBE-7030 DRILLING SW LIFT PUMP | Instrumentation | Flow Meter | Flow Meter, Variable Area | 1430-20-PI-DG-4513;1430-20-PI-DG-4520 | 7122-Flow Meter Variable Area/Rotameter |  | 2"-PM (SCH 80)
2"-HC-PM-9931 | FROM 2-HC-PM-9920 TO PBE-7010 - PIPING SYSTEM | Piping | Hypochlorite | PM, Hypochlorite | 1430-20-PI-DG-4513;1430-20-PI-DG-4522
MD-PCV-70001 | PBE-7000, SEAWATER LIFT PUMP 1 DSCH OVERBOARD | Instrumentation | Control Valve | Control Valve, Pressure Regulator | 1430-20-PI-DG-4513;DS-28304 | 7207-Pressure Regulator |  | 8"-A5M (WT=0.177"/4.5 mm)
MD-HS-70651C | MAJ-7065, SEAWATER STRAINER | Instrumentation | Control System | Control System, HOA | 1430-20-PI-DG-4514;1430-20-EL-DG-6154-015 | 7500-Function-HOA
MD-XS-70651A | MAJ-7065, SEAWATER STRAINER | Instrumentation | Contact | Contact, Run | 1430-20-PI-DG-4514;1430-20-EL-DG-6154-015 | 7414-Run Contact
MD-XS-70651B | MAJ-7065, SEAWATER STRAINER | Instrumentation | Contact | Contact, Available | 1430-20-PI-DG-4514;1430-20-EL-DG-6154-015 | 7414-Avail. Contact
MV7065D2 | 3/4"-NC-AT 4"-SW-NM-9720-DRAIN VALVE | Valves | Manual | Manual, Ball | 1430-20-PI-DG-4514;1430-20-ME-LI-0008
20"-SW-NM-8200 |  | Piping | Seawater | NM, Seawater | 1430-20-PI-DG-4514;1430-20-PI-DG-4515
10"-SW-N-18008 | FROM LINE SW-18004 (ZZZ-4050) TO HEADER - SEAWATER PIPE | Piping | Seawater | N, Seawater | 1430-20-PI-DG-4515;1430-20-PI-DG-4420
10"-SW-N-8430 | SEA WATER | Piping | Seawater | N, Seawater | 1430-20-PI-DG-4515;1430-20-PI-DG-4420
10"-SW-NM-18000 | FROM LINE SW-8200 TO LINE SW-18002 - SEAWATER PIPE | Piping | Seawater | NM, Seawater | 1430-20-PI-DG-4515;1430-20-PI-DG-4420
6"-SW-NM-8229 |  | Piping | Seawater | NM, Seawater | 1430-20-PI-DG-4515;1430-20-PI-DG-4422
16"-SW-NM-8249 |  | Piping | Seawater | MM, Seawater | 1430-20-PI-DG-4515;1430-20-PI-DG-4450
4"-SW-A5M-9814 |  | Piping | Seawater | A5M, Seawater | 1430-20-PI-DG-4515;1430-20-PI-DG-4521
3"-SW-N-8412 |  | Piping | Seawater | N, Seawater | 1430-20-PI-DG-4515;1430-20-PI-DG-4536
3"-SW-NM-8220 | FROM LINE SW-8200 TO HZZ-5065 - SEAWATER PIPE | Piping | Seawater | NM, Seawater | 1430-20-PI-DG-4515;1430-20-PI-DG-4540
4"-SW-N-8420 |  | Piping | Seawater | N, Seawater | 1430-20-PI-DG-4515;1430-20-PI-DG-4540
4"-SW-NM-8220 |  | Piping | Seawater | NM, Seawater | 1430-20-PI-DG-4515;1430-20-PI-DG-4540
MD-LG-72001 | 7148-Level Gage, Magnetic Follower - MBJ-7200 HEAT MEDIA EXPANSION TANK S/D | Instrumentation | Level Device | Level Device, Magnetic Follower | 1430-20-PI-DG-4518;0304-4661-14 | 7148-Level Gage Magnetic Follower | MBJ-7200
MD-XS-72401E | PBE-7240, HEAT MEDIA CIRCULATION PUMP | Instrumentation | Contact | Contact, Run | 1430-20-PI-DG-4518;1430-20-EL-DG-6151-013 | 7414-Run Contact
MD-XS-72401F | PBE-7240, HEAT MEDIA CIRCULATION PUMP | Instrumentation | Contact | Contact, Alarm | 1430-20-PI-DG-4518;1430-20-EL-DG-6151-013 | 7414-Alarm Contact
MD-PG-72002 | MBJ-7200 HM EXPANSION TANK VENT | Instrumentation | Gauge | Gauge, Pressure | 1430-20-PI-DG-4518;1430-20-IC-DG-7220-05 | 7163-Pressure Gauge |  | 2"-AN (SCH 80) NACE
MD-PG-72351 | PBE-7235 HEAT MEDIA PUMP DSCH | Instrumentation | Gauge | Gauge, Pressure | 1430-20-PI-DG-4518;1430-20-IC-DG-7220-05 | 7163-Pressure Gauge |  | 8"-AH (SCH STD)
MD-PG-72401 | PBE-7240 HEAT MEDIA PUMP DSCH | Instrumentation | Gauge | Gauge, Pressure | 1430-20-PI-DG-4518;1430-20-IC-DG-7220-05 | 7163-Pressure Gauge |  | 8"-AH (SCH STD)
MV7200C2 | 1"D2QH-NC-AT 2"-FL-AH-8026-1"P-DRAIN VALVE | Valves | Manual | Manual, Ball | 1430-20-PI-DG-4518;1430-20-ME-LI-0008
MV7200J2 | 3/4"D2QH-NC-AT 4"-FL-AN-4013-DRAIN VALVE | Valves | Manual | Manual, Ball | 1430-20-PI-DG-4518;1430-20-ME-LI-0008
MV7200N2 | 3/4"D2QH-NC-AT 2"-HM-AH-8390-1"H-LG-72001 BLOCK VALVE | Valves | Manual | Manual, Ball | 1430-20-PI-DG-4518;1430-20-ME-LI-0008
MD-FV-72351 | PBE-7235 & 7240 HM CIRCULATION PUMPS | Instrumentation | Control Valve | Control Valve, General | 1430-20-PI-DG-4518;1430-20-PI-DG-4519 | 7201-Control Valve |  | 6"-AH (SCH STD)
8"-HM-AH-8006-2"H |  | Piping | Heat Medium | AH, Heat Medium | 1430-20-PI-DG-4518;1430-20-PI-DG-4542
2"-NP-AN-7501-1"P |  | Piping | Nitrogen | AN, Nitrogen | 1430-20-PI-DG-4518;1430-20-PI-DG-4552
MD-HAL-7241 | HEAT MEDIA CIRCULATION PUMP SEAL COOLER | Mechanical | Heat Exchanger | Heat Exchanger, Double Pipe | 1430-20-PI-DG-4518;1430-20-PI-DG-4623
MD-XS-72102A | HAL-7210 HEAT MEDIA COOLER FAN | Instrumentation | Contact | Contact, Run | 1430-20-PI-DG-4519;1430-20-EL-DG-6150-006 | 7414-Run Contact
MV7210E2 | 3/4"D2QH-NC-AT 8"-HM-AH-8000-2 1/2"H-Bleed Valve On Line To Closed Drain Heater | Valves | Manual | Manual, Ball | 1430-20-PI-DG-4519;1430-20-ME-LI-0008
6"-HM-AH-8031-2"H |  | Piping | Heat Medium | AH, Heat Medium | 1430-20-PI-DG-4519;1430-20-PI-DG-4408
6"-HM-AH-8032-1"H |  | Piping | Heat Medium | AH, Heat Medium | 1430-20-PI-DG-4519;1430-20-PI-DG-4408
6"-HM-AH-8036 | HEAT MEDIUM PIPE - FROM HBG-1250 TO HM-8001 | Piping | Heat Medium | AH, Heat Medium | 1430-20-PI-DG-4519;1430-20-PI-DG-4414
2"-HM-AH-8039-1 1/2"H |  | Piping | Heat Medium | AH, Heat Medium | 1430-20-PI-DG-4519;1430-20-PI-DG-4429
2"-HM-AH-8044-1"H |  | Piping | Heat Medium | AH, Heat Medium | 1430-20-PI-DG-4519;1430-20-PI-DG-4474
4"-HM-AH-8046-2"H |  | Piping | Heat Medium | AH, Heat Medium | 1430-20-PI-DG-4519;1430-20-PI-DG-4482
2"-HM-AH-8062-1 1/2"H |  | Piping | Heat Medium | AH, Heat Medium | 1430-20-PI-DG-4519;1430-20-PI-DG-4500
2"-HM-AH-8063-1"H |  | Piping | Heat Medium | AH, Heat Medium | 1430-20-PI-DG-4519;1430-20-PI-DG-4500
8"-HM-AH-8001 | HEAT MEDIUM PIPE - HEAT MEDIA RETURN HEADER | Piping | Heat Medium | AH, Heat Medium | 1430-20-PI-DG-4519;1430-20-PI-DG-4518
MD-FIC-72351 | PBE-7235 & 7240 HM CIRCULATION PUMPS | Instrumentation | Control System | Control System, Control | 1430-20-PI-DG-4519;1430-20-PI-DG-4518 | 7500-Control
4"-HM-AH-5088-1"P |  | Piping | Heat Medium | AH, Heat Medium | 1430-20-PI-DG-4519;1430-20-PI-DG-4542
8"-HM-AH-8000-2 1/2"H |  | Piping | Heat Medium | AH, Heat Medium | 1430-20-PI-DG-4519;1430-20-PI-DG-4542
MD-VSH-72101 | HAL-7210 HEAT MEDIA COOLER | Instrumentation | Switch | Switch, Vibration | 1430-20-PI-DG-4519;Ch33283A-N15138-01 | 7193-Vibration Switch | HAL-7210
MD-VSH-72102 | HAL-7210 HEAT MEDIA COOLER | Instrumentation | Switch | Switch, Vibration | 1430-20-PI-DG-4519;Ch33283A-N15138-01 | 7193-Vibration Switch | HAL-7210
MD-HS-70931C | 7411-Local Panel Switch - ZBE-7093 HYPOCHLORITE GENERATOR BLOWER | Instrumentation | Switch | Switch, Local | 1430-20-PI-DG-452;1430-20-EL-DG-6158-016
MD-XY-70931C | 7415-Relay - ZBE-7093 HYPOCHLORITE GENERATOR BLOWER | Instrumentation | Switch | Switch, Relay | 1430-20-PI-DG-452;1430-20-EL-DG-6158-016
MD-HS-70971C | 7411-Local Panel Switch - PBE-7097 HYPOCHLORITE GENERATOR ACID PUMP | Instrumentation | Switch | Switch, Local | 1430-20-PI-DG-452;1430-20-EL-DG-6159-015
MD-HS-70921C | 7411-Local Panel Switch - ZBE-7092 HYPOCHLORITE GENERATOR BLOWER | Instrumentation | Switch | Switch, Local | 1430-20-PI-DG-452;1430-20-EL-DG-6159-016
MD-PBE-7097 | HYPOCHLORITE GENERATOR ACID PUMP | Mechanical | Pump | Pump, Centrifugal | 1430-20-PI-DG-452;1430-20-ME-DS-7097
MV7090B2 | 3/4"-AT 1 1/2"-HC-(CPVC)-9953-BLEED VALVE | Valves | Manual | Manual, Block and Bleed | 1430-20-PI-DG-452;1430-20-ME-LI-0008
MV7090F1 | 2"P2Z-AT 1 1/2"-HC-(CPVC)-9953-Hypochlorite branch for PG | Valves | Manual | Manual, Ball | 1430-20-PI-DG-452;1430-20-ME-LI-0008
MD-HS-70301C | PBE-7030 DRILLING SEAWATER LIFT PUMP | Instrumentation | Control System | Control System, HOA | 1430-20-PI-DG-4520;1430-20-EL-DG-6161-001 | 7500-Function-HOA
MD-XS-70301A | PBE-7030 DRILLING SEAWATER LIFT PUMP | Instrumentation | Contact | Contact, Run | 1430-20-PI-DG-4520;1430-20-EL-DG-6161-001 | 7414-Run Contact
MD-XS-70301B | PBE-7030 DRILLING SEAWATER LIFT PUMP | Instrumentation | Contact | Contact, Available | 1430-20-PI-DG-4520;1430-20-EL-DG-6161-001 | 7414-Avail. Contact
MD-HS-70401C | PBE-7040 DRILLING SEAWATER LIFT PUMP | Instrumentation | Control System | Control System, HOA | 1430-20-PI-DG-4520;1430-20-EL-DG-6161-002 | 7500-Function-HOA
MD-XS-70401B | PBE-7040 DRILLING SEAWATER LIFT PUMP | Instrumentation | Contact | Contact, Available | 1430-20-PI-DG-4520;1430-20-EL-DG-6161-002 | 7414-Avail. Contact
MV7030M1 | 1"P2Z-NC-AT 2"-HC-PM-9922-To Drilling Seawater Lift Pump Caisson at PBE-7030 | Valves | Manual | Manual, Ball | 1430-20-PI-DG-4520;1430-20-ME-LI-0008
MV7030P1 | 3/4"-AT 10"-SW-A5M-9745-To CLOSED DRAIN WATER PUMPS SEAL COOLER | Valves | Manual | Manual, Ball | 1430-20-PI-DG-4520;1430-20-ME-LI-0008
MV7040G1 | 1"P2Z-NC-AT 2"-HC-PM-9923-To Drilling Seawater Lift Pump Caisson at PBE-7040 | Valves | Manual | Manual, Ball | 1430-20-PI-DG-4520;1430-20-ME-LI-0008
MV7040H1 | 1"P2Z-NC-AT 2"-HC-PM-9923-To Drilling Seawater Lift Pump Caisson at PBE-7040 | Valves | Manual | Manual, Ball | 1430-20-PI-DG-4520;1430-20-ME-LI-0008
MV7040I1 | 1"P2Z-AT 2"-HC-PM-9923-To Drilling Seawater Lift Pump Caisson at PBE-7040 | Valves | Manual | Manual, Ball | 1430-20-PI-DG-4520;1430-20-ME-LI-0008
MD-ABH-7035 | DRILLING SEAWATER LIFT PUMP CAISSON | Mechanical | Atmospheric Tank | Atmospheric Tank, Caisson | 1430-20-PI-DG-4520;1430-20-PI-DG-4513
MD-FG-70905 | 7122-Flow Meter, Variable Area/Rotameter - HYPOCHLORITE TO PBE-7040 DRILLING SW LIFT PUMP | Instrumentation | Flow Meter | Flow Meter, Variable Area | 1430-20-PI-DG-4520;1430-20-PI-DG-4513 | 7122-Flow Meter Variable Area/Rotameter |  | 2"-PM (SCH 80)
MD-PCV-70501 | PBE-7050 DRILLING SW LIFT PUMP TO DISPOSAL | Instrumentation | Control Valve | Control Valve, Pressure Regulator | 1430-20-PI-DG-4520;1430-20-PI-DG-4520-02 | 7207-Pressure Regulator | PBE-7050 | 6"-SW-A5M-9944
MD-PSV-70711 | MAJ-7071 DRILLING SEAWATER STRAINER | Instrumentation | Relief Valve | Relief Valve, Pressure | 1430-20-PI-DG-4520;1430-20-PI-DG-4520-02 | 7301-Pressure Relief Valve | MAJ-7071 | 2"-A5M (WT=0.01"/2.5 mm)
10"-SW-A5M-9800 |  | Piping | Seawater | A5M, Seawater | 1430-20-PI-DG-4520;1430-20-PI-DG-4521
10"-SW-A5M-9803 |  | Piping | Seawater | A5M, Seawater | 1430-20-PI-DG-4520;1430-20-PI-DG-4521
MV7030H1 | Open line overboard due to lift pump seal flush entering line upstream of this block valve | Valves | Manual | Manual, Butterfly | 1430-20-PI-DG-4520;1430-20-PI-DG-4521
2"-HC-PM-9922 | FROM 2-HC-PM-9920 TO PBE-7030 - PIPING SYSTEM | Piping | Hypochlorite | PM, Hypochlorite | 1430-20-PI-DG-4520;1430-20-PI-DG-4522
6"-SW-N-9733 |  | Piping | Seawater | N, Seawater | 1430-20-PI-DG-4520;1430-20-PI-DG-4566
6"-SW-N-9734 |  | Piping | Seawater | N, Seawater | 1430-20-PI-DG-4520;1430-20-PI-DG-4566
MD-PCV-70301 | PBE-7030 DRILLING SEAWATER LIFT PUMP DISCH | Instrumentation | Control Valve | Control Valve, Pressure Regulator | 1430-20-PI-DG-4520;DS-28304 | 7207-Pressure Regulator |  | 6"-A5M (WT=0.138"/3.5mm)
MD-PCV-70302 | PBE-7000/7010/7020 SEAWATER LIFT PUMPS DISCH | Instrumentation | Control Valve | Control Valve, Pressure Regulator | 1430-20-PI-DG-4520;DS-28304 | 7207-Pressure Regulator |  | 10"-A5M (WT=0.216"/5.5 mm)
CV7050A1 | 10"N5FW-From Drilling Seawater Lift Pump PBE-7050-At PBE-7050 Discharge Line 10"-SW-A5M-9942, downstream of PG-70501 | Valves | Manual | Manual, Check | 1430-20-PI-DG-4520-0;1430-20-ME-LI-0008
CV7055A1 | 10"N5FW-From Drilling Seawater Lift Pump PBE-7055-At PBE-7055 Discharge Line 10"-SW-A5M-9943, downstream of PG-70551 | Valves | Manual | Manual, Check | 1430-20-PI-DG-4520-0;1430-20-ME-LI-0008
MV7050A1 | 6"N7F-CSO-6" Butterfly Valve on 6"-SW-A5M-9942-From PBE-7050, downstream of PCV-70501 | Valves | Manual | Manual, Butterfly | 1430-20-PI-DG-4520-0;1430-20-ME-LI-0008
MV7050B1 | 2"P15Z-On 2"-HC-PM-9941, downstream of FG-70501-To Drilling Seawater Lift Pump Caisson ABH-7051 | Valves | Manual | Manual, Gate | 1430-20-PI-DG-4520-0;1430-20-ME-LI-0008
MV7050C1 | 10"N7F-From Drilling Seawater Lift Pump PBE-7050-At 10"-SW-A5M-9942, downstream of PG-70501 | Valves | Manual | Manual, Butterfly | 1430-20-PI-DG-4520-0;1430-20-ME-LI-0008
MV7050K1 | 1"N2SFM-NC-From Drilling Seawater Lift Pump PBE-7050-At 10"-SW-A5M-9942, downstream of PG-70501 | Valves | Manual | Manual, Ball | 1430-20-PI-DG-4520-0;1430-20-ME-LI-0008
MV7050M1 | 1"P2Z-NC-at 2"-HC-PM-9941, downstream of MV7050B1-Vent Valve | Valves | Manual | Manual, Ball | 1430-20-PI-DG-4520-0;1430-20-ME-LI-0008
MV7050S1 | 3/4"N2SM-NC-at 10"-SW-A5M-9942-Drain Valve downstream of PCV-70501 | Valves | Manual | Manual, Ball | 1430-20-PI-DG-4520-0;1430-20-ME-LI-0008
MV7055A1 | 2"P2Z-at 2"-HC-PM-9940 from Hypochlorite Generator -To Drilling Seawater Lift Pump Caisson ABH-7056 | Valves | Manual | Manual, Ball | 1430-20-PI-DG-4520-0;1430-20-ME-LI-0008
MV7055D1 | 6"N7F-CSO-6" Butterfly Valve on 6"-SW-A5M-9943-From PBE-7055, downstream of PCV-70551 | Valves | Manual | Manual, Butterfly | 1430-20-PI-DG-4520-0;1430-20-ME-LI-0008
MV7055E1 | 1"P2Z-at 2"-HC-PM-9940-To Drilling Seawater Lift Pump Caisson ABH-7056 | Valves | Manual | Manual, Ball | 1430-20-PI-DG-4520-0;1430-20-ME-LI-0008
MV7055F1 | 2"P2Z-NC-at 2"-HC-PM-9940, downstream of FG-70551-Vent Valve | Valves | Manual | Manual, Ball | 1430-20-PI-DG-4520-0;1430-20-ME-LI-0008
MV7055G1 | 1"P2Z-NC-at 2"-HC-PM-9940, downstream of MV7055B1-Vent Valve | Valves | Manual | Manual, Ball | 1430-20-PI-DG-4520-0;1430-20-ME-LI-0008
MV7055S1 | 3/4"N2SM-NC-3/4" Ball Valve on 6"-SW-A5M-9943-Drain Valve downstream of PCV-70551 | Valves | Manual | Manual, Ball | 1430-20-PI-DG-4520-0;1430-20-ME-LI-0008
MV7071E1 | 3/4"N2SM-NC-At 3"-SW-A5M-9933 -At PSV-70711 Inlet Line Vent | Valves | Manual | Manual, Ball | 1430-20-PI-DG-4520-0;1430-20-ME-LI-0008
MV7071L1 | 12"N7F-At 12"-SW-A5M-9948-Drilling Seawater Strainer By-pass | Valves | Manual | Manual, Butterfly | 1430-20-PI-DG-4520-0;1430-20-ME-LI-0008
MV7071R1 | 3/4"N2SM-NC-At 12"-SW-A5M-9949-At PSV-70713 Inlet Line | Valves | Manual | Manual, Ball | 1430-20-PI-DG-4520-0;1430-20-ME-LI-0008
MD-PCV-70551 | PBE-7055 DRILLING SW LIFT PUMP TO DISPOSAL | Instrumentation | Control Valve | Control Valve, Pressure Regulator | 1430-20-PI-DG-4520-0;1430-20-PI-DG-4520 | 7207-Pressure Regulator | PBE-7055 | 6"-SW-A5M-9945
MD-PSV-70712 | DRILLING SEAWATER LIFT PUMPS | Instrumentation | Relief Valve | Relief Valve, Pressure | 1430-20-PI-DG-4520-0;1430-20-PI-DG-4520 | 7301-Pressure Relief Valve |  | 2"-A5M (WT=0.01"/2.5 mm)
MD-PSV-70713 | DRILLING SEAWATER LIFT PUMPS | Instrumentation | Relief Valve | Relief Valve, Pressure | 1430-20-PI-DG-4520-0;1430-20-PI-DG-4520 | 7301-Pressure Relief Valve |  | 2"-A5M (WT=0.01"/2.5 mm)
MD-PDG-77551 | PBE-7755 FIREWATER JOCKEY PUMP STRAINER | Instrumentation | Gauge | Gauge, Differential Pressure | 1430-20-PI-DG-4521;1201PG-21 B-STYLE-02 | 7164-Diff. Press Gauge |  | 6"-A5M (WT=0.138"/3.5mm)
MD-PDG-77551 | PBE-7755 FIREWATER JOCKEY PUMP STRAINER | Instrumentation | Gauge | Gauge, Differential Pressure | 1430-20-PI-DG-4521;1201PG-21 B-STYLE-02 | 7164-Diff. Press Gauge |  | 6"-A5M (WT=0.138"/3.5mm)
MD-XS-70701B | MAJ-7070, DRILLING SEAWATER STRAINER | Instrumentation | Contact | Contact, Available | 1430-20-PI-DG-4521;1430-20-EL-DG-6152-003 | 7414-Avail. Contact
MD-XS-70751B | MAJ-7075, DRILLING SEAWATER STRAINER | Instrumentation | Contact | Contact, Available | 1430-20-PI-DG-4521;1430-20-EL-DG-6154-016 | 7414-Avail. Contact
MD-XS-77551B | PBE-7755, FIREWATER JOCKEY PUMP | Instrumentation | Contact | Contact, Available | 1430-20-PI-DG-4521;1430-20-EL-DG-6162-001 | 7414-Avail. Contact
MD-XS-77501B | PBE-7750, FIREWATER JOCKEY PUMP | Instrumentation | Contact | Contact, Available | 1430-20-PI-DG-4521;1430-20-EL-DG-6162-002 | 7414-Avail. Contact
2"-SW-A5M-9808 |  | Piping | Seawater | A5M, Seawater | 1430-20-PI-DG-4521;1430-20-PI-DG-4529
6"-SW-N-9738 |  | Piping | Seawater | N, Seawater | 1430-20-PI-DG-4521;1430-20-PI-DG-4566
10"-SW-A5M-9802 |  | Piping | Seawater | A5M, Seawater | 1430-20-PI-DG-4521;1430-20-PI-DG-4570
4"-SW-N-9732 |  | Piping | Seawater | N, Seawater | 1430-20-PI-DG-4521;1430-20-PI-DG-4572
MV7030K1 | Drilling Seawater Lift Pump PBE7030 Block valve U/S of RO | Valves | Manual | Manual, Ball | 1430-20-PI-DG-4521;1430-20-PI-DG-4622
MD-PCV-77501 | PBE-7750/7751 FW JOCKEY PUMPS | Instrumentation | Control Valve | Control Valve, Pressure Regulator | 1430-20-PI-DG-4521;DS-28304 | 7207-Pressure Regulator |  | 4"-A5M (WT=0.12"/3.0mm)
2"-HC-PM-9930 | FROM 2-HC-PM-9920 TO PBE-7000 - PIPING SYSTEM | Piping | Hypochlorite | PM, Hypochlorite | 1430-20-PI-DG-4522;1430-20-PI-DG-4513
2"-HC-PM-9932 | FROM 2-HC-PM-9920 TO PBE-7020 - PIPING SYSTEM | Piping | Hypochlorite | PM, Hypochlorite | 1430-20-PI-DG-4522;1430-20-PI-DG-4513
2"-SW-A5M-9807 |  | Piping | Seawater | A5M, Seawater | 1430-20-PI-DG-4522;1430-20-PI-DG-4521
2"-SW-N-9739 |  | Piping | Seawater | N, Seawater | 1430-20-PI-DG-4522;1430-20-PI-DG-4565
CV7710C1 | 1/2"SS-AT 316 SS TUBING-1/2" CHECK Valve plugged on 316SS Tubing from Firewater Pump #1 | Valves | Manual | Manual, Check | 1430-20-PI-DG-4523;1430-20-ME-LI-0008
CV7710D1 | 1/2"SS-AT 316 SS TUBING-1/2" CHECK Valve plugged on 316SS Tubing from Firewater Pump #1 | Valves | Manual | Manual, Check | 1430-20-PI-DG-4523;1430-20-ME-LI-0008
MV7705D2 | AT ABJ-7705-BLEED | Valves | Manual | Manual, Block and Bleed | 1430-20-PI-DG-4523;1430-20-ME-LI-0008
MV7705G1 | 3/4"A2RM-NC-AT 2"-DF-AM-8751-DRAIN | Valves | Manual | Manual, Ball | 1430-20-PI-DG-4523;1430-20-ME-LI-0008
MV7710T1 | 1/2"SS-AT 316 SS TUBING-1/2" Ball Valve on 316SS Tubing from FW Pump #1 to Firewater Panel FWP1 | Valves | Manual | Manual, Ball | 1430-20-PI-DG-4523;1430-20-ME-LI-0008
14"-FW-A5M-9100 | FROM ZZZ-7700 TO LINE FW-9178 - FIREWATER PIPE | Piping | Firewater | A5M, Firewater | 1430-20-PI-DG-4523;1430-20-PI-DG-4525
2"-DF-AM-8751 |  | Piping | Diesel Fuel | AM, Diesel Fuel | 1430-20-PI-DG-4523;1430-20-PI-DG-4557
3"-DO-N4M-6824 | FROM ZZZ-7700 DECK DRAIN TO LINE DC-6310 - OPEN DRAIN PIPE | Piping | Drain Open | N4M, Drain Open | 1430-20-PI-DG-4523;1430-20-PI-DG-4562
10"-SW-N-9748 |  | Piping | Seawater | N, Seawater | 1430-20-PI-DG-4523;1430-20-PI-DG-4566
MD-LSH-77053 | ABJ-7705 FIREWATER PUMP NO. 1 DIESEL TANK | Instrumentation | Switch | Switch, Level | 1430-20-PI-DG-4523;CH33283A-15138-01 | 7149-Level Switch
MD-LSL-77052 | ABJ-7705 FIREWATER PUMP NO. 1 DIESEL TANK | Instrumentation | Switch | Switch, Level | 1430-20-PI-DG-4523;CH33283A-15138-01 | 7149-Level Switch
MD-PSL-77104 | PBE-7710 FIREWATER PUMP NO. 1 OIL PRESSURE | Instrumentation | Switch | Switch, Pressure | 1430-20-PI-DG-4523;Ch33283A-N15138-01 | 7165-Pressure Switch
MD-VSH-77101 | PBE-7710 FIREWATER PUMP NO. 1 VIBRATION | Instrumentation | Switch | Switch, Vibration | 1430-20-PI-DG-4523;Ch33283A-N15138-01 | 7193-Vibration Switch
MD-PCV-77101 | PBE-7710 FIREWATER PUMP NO.1 | Instrumentation | Control Valve | Control Valve, Pressure Regulator | 1430-20-PI-DG-4523;PCV-77101 PCV-77102 | 7207-Pressure Regulator |  | 10"-A5M (WT=0.34")
MD-PCV-77103 | 7207-Pressure Regulator - PBE-7710 FIREWATER PUMP NO.1 | Instrumentation | Control Valve | Control Valve, Pressure Regulator | 1430-20-PI-DG-4523;PCV-77101A-B PCV-77301A-B
MD-PCV-77103B | PBE-7710 FIREWATER PUMP NO.1 | Instrumentation | Control Valve | Control Valve, Pressure Regulator | 1430-20-PI-DG-4523;PCV-77101A-B PCV-77301A-B | 7207-Pressure Regulator |  | 2"-A5M (WT=0.01"/2.5 mm)
MD-PG-77101 | PBE-7710 FIREWATER PUMP NO.1 | Instrumentation | Gauge | Gauge, Pressure | 1430-20-PI-DG-4523;PG-77101 THRU 77301 | 7163-Pressure Gauge |  | 10"-A5M (WT=0.216"/5.5 mm)
MD-PG-77102 | PBE-7710 FIREWATER PUMP NO.1 | Instrumentation | Gauge | Gauge, Pressure | 1430-20-PI-DG-4523;PG-77304-303-302 | 7163-Pressure Gauge |  | 1/2" S.S. Tubing
MD-PG-77104 | PBE-7710 FIREWATER PUMP NO. 1 DSCH | Instrumentation | Gauge | Gauge, Pressure | 1430-20-PI-DG-4523;PG-77304-303-302 | 7163-Pressure Gauge |  | 14"-A5M (WT=0.25")
MD-HS-77301B | PBE-7730 FIREWATER PUMP NO. 2 REMOTE START | Instrumentation | Switch | Switch, Local | 1430-20-PI-DG-4524;1430-20-IC-DG-7024-04 | 7402-Local Switch
MV7725D2 | NC-AT ABJ-7725-BLEED | Valves | Manual | Manual, Block and Bleed | 1430-20-PI-DG-4524;1430-20-ME-LI-0008
MV7725E2 | NC-AT ABJ-7725-DRAIN | Valves | Manual | Manual, Block and Bleed | 1430-20-PI-DG-4524;1430-20-ME-LI-0008
MV7730T1 | 1/2"SS-AT 316 SS TUBING-1/2" Ball Valve on 316SS Tubing from FW Pump #2 to Firewater Panel FWP1 | Valves | Manual | Manual, Ball | 1430-20-PI-DG-4524;1430-20-ME-LI-0008
MV7730U1 | 1/2"SS-NC-AT 316 SS TUBING-1/2" Globe Valve on 316SS Tubing from Firewater Pump #12 | Valves | Manual | Manual, Globe | 1430-20-PI-DG-4524;1430-20-ME-LI-0008
MV7730V1 | 1/2"SS-NC-AT 316 SS TUBING-1/2" Globe Valve plugged on 316SS Tubing from Firewater Pump #2 | Valves | Manual | Manual, Globe | 1430-20-PI-DG-4524;1430-20-ME-LI-0008
MD-PSV-77101 | PBE-7710 FIREWATER PUMP NO. 1 DSCH | Instrumentation | Relief Valve | Relief Valve, Pressure | 1430-20-PI-DG-4524;1430-20-PI-DG-4523 | 7301-Pressure Relief Valve |  | 8"-A5M
2"-IA-MM-7243 |  | Piping | Instrument Air | MM, Instrument Air | 1430-20-PI-DG-4524;1430-20-PI-DG-4549
2"-DF-AM-8752 |  | Piping | Diesel Fuel | AM, Diesel Fuel | 1430-20-PI-DG-4524;1430-20-PI-DG-4557
3"-DO-N4M-6826 | FROM ZZZ-7720 DECK DRAIN TO LINE DC-6417 - OPEN DRAIN PIPE | Piping | Drain Open | N4M, Drain Open | 1430-20-PI-DG-4524;1430-20-PI-DG-4562
8"-SW-N-9754 |  | Piping | Seawater | N, Seawater | 1430-20-PI-DG-4524;1430-20-PI-DG-4566
MD-LSH-77253 | ABJ-7725 FIREWATER PUMP NO. 2 DIESEL TANK | Instrumentation | Switch | Switch, Level | 1430-20-PI-DG-4524;CH33283A-15138-01 | 7149-Level Switch
MD-LSL-77252 | ABJ-7725 FIREWATER PUMP NO. 2 DIESEL TANK | Instrumentation | Switch | Switch, Level | 1430-20-PI-DG-4524;CH33283A-15138-01 | 7149-Level Switch
MD-VSH-77301 | PBE-7730 FIREWATER PUMP NO. 2 VIBRATION | Instrumentation | Switch | Switch, Vibration | 1430-20-PI-DG-4524;Ch33283A-N15138-01 | 7193-Vibration Switch
MD-PCV-77303 | 7207-Pressure Regulator - PBE-7730 FIREWATER PUMP NO.2 | Instrumentation | Control Valve | Control Valve, Pressure Regulator | 1430-20-PI-DG-4524;PCV-77101 PCV-77102
MD-PCV-77303A | PBE-7730 FIREWATER PUMP NO.2 | Instrumentation | Control Valve | Control Valve, Pressure Regulator | 1430-20-PI-DG-4524;PCV-77101A-B PCV-77301A-B | 7207-Pressure Regulator |  | 2"-A5M (WT=0.01"/2.5 mm)
MD-PCV-77303B | PBE-7730 FIREWATER PUMP NO.2 | Instrumentation | Control Valve | Control Valve, Pressure Regulator | 1430-20-PI-DG-4524;PCV-77101A-B PCV-77301A-B | 7207-Pressure Regulator |  | 2"-A5M (WT=0.01"/2.5 mm)
MD-PG-77301 | PBE-7730 FIREWATER PUMP NO.2 | Instrumentation | Gauge | Gauge, Pressure | 1430-20-PI-DG-4524;PG-77101 THRU 77301 | 7163-Pressure Gauge |  | 10"-A5M (WT=0.216"/5.5 mm)
MD-PG-77303 | PBE-7730 FIREWATER PUMP NO. 2 | Instrumentation | Gauge | Gauge, Pressure | 1430-20-PI-DG-4524;PG-77304-303-302 | 7163-Pressure Gauge |  | 2"-A5M (WT=0.01"/2.5 mm)
MD-PG-77304 | PBE-7730 FIREWATER PUMP NO. 2 DSCH | Instrumentation | Gauge | Gauge, Pressure | 1430-20-PI-DG-4524;PG-77304-303-302 | 7163-Pressure Gauge |  | 14"-A5M (WT=0.25")
MD-PXI-77507 | FIREWATER DELUGE VALVE ZONE 7 | Instrumentation | Control System | Control System, Indication | 1430-20-PI-DG-4525;1430-20-IC-DG-7223-04 | 7500-Indication
MD-PXI-77508 | FIREWATER DELUGE VALVE ZONE 8 | Instrumentation | Control System | Control System, Indication | 1430-20-PI-DG-4525;1430-20-IC-DG-7223-04 | 7500-Indication
MD-PXI-77505 | FIREWATER DELUGE VALVE ZONE 5 | Instrumentation | Control System | Control System, Indication | 1430-20-PI-DG-4525;1430-20-IC-DG-7224-04 | 7500-Indication
MD-PXT-77501 | FIREWATER DELUGE ZONE 1 | Instrumentation | Transmitter | Transmitter, Pressure | 1430-20-PI-DG-4525;1430-20-IC-DG-7244-04 | 7161-Pressure Transmitter
MV7750K5 | 3/4"-NC-AT 8"-FW-A5M-9106-FIREWATER CURTAIN DRAIN | Valves | Manual | Manual, Ball | 1430-20-PI-DG-4525;1430-20-ME-LI-0008
MV7750L4 | 2"N2FM-CSO-AT 2"-FW-A5M-9973-Inlet to Hose Reel HR-PD11 | Valves | Manual | Manual, Ball | 1430-20-PI-DG-4525;1430-20-ME-LI-0008
MV7750N4 | 3/4"-NC-AT 8"-FW-A5M-9273-FIREWATER CURTAIN DRAIN | Valves | Manual | Manual, Ball | 1430-20-PI-DG-4525;1430-20-ME-LI-0008
MV7750P4 | 3/4"-NC-AT 8"-FW-A5M-9277-FIREWATER CURTAIN DRAIN | Valves | Manual | Manual, Ball | 1430-20-PI-DG-4525;1430-20-ME-LI-0008
MV7750S4 | 3/4"-NC-AT 6"-FW-A5M-9276-FIREWATER CURTAIN DRAIN | Valves | Manual | Manual, Ball | 1430-20-PI-DG-4525;1430-20-ME-LI-0008
MV7750W4 | 3/4"-NC-AT 6"-FW-A5M-9270-FIREWATER CURTAIN DRAIN | Valves | Manual | Manual, Ball | 1430-20-PI-DG-4525;1430-20-ME-LI-0008
MV7750X4 | 3/4"-NC-AT 8"-FW-A5M-9292-FIREWATER CURTAIN DRAIN | Valves | Manual | Manual, Ball | 1430-20-PI-DG-4525;1430-20-ME-LI-0008
4"-FW-A5M-9992 | FROM LINE FW-9102 TO DRILL PACKAGE - FIREWATER PIPE | Piping | Firewater | A5M, Firewater | 1430-20-PI-DG-4525;1430-20-PI-DG-4570
MD-DV-775017 | SOUTH END OF PLATFORM WATER CURTAIN DELUGE VALVE | Instrumentation | Valve | Valve, On/Off | 1430-20-PI-DG-4525;DS-99864 | 7204-On/Off Valve |  | 8"-A5M (WT=0.177"/4.5 mm)
MD-DV-77502 | FIREWATER DELUGE VALVE ZONE 2A | Instrumentation | Valve | Valve, On/Off | 1430-20-PI-DG-4525;DS-99864 | 7204-On/Off Valve |  | 6"-A5M (WT=0.138"/3.5mm)
MD-DV-77507 | FIREWATER DELUGE VALVE ZONE 7 | Instrumentation | Valve | Valve, On/Off | 1430-20-PI-DG-4525;DS-99864 | 7204-On/Off Valve |  | 8"-A5M (WT=0.177"/4.5 mm)
MD-DV-77508 | FIREWATER DELUGE VALVE ZONE 8 | Instrumentation | Valve | Valve, On/Off | 1430-20-PI-DG-4525;DS-99864 | 7204-On/Off Valve |  | 6"-A5M (WT=0.138"/3.5mm)
MV7750F4 | 3/4"N2FM-NC-AT 3"-FW-A5M-9243-DELUGE HEADER BLEED | Valves | Manual | Manual, Ball | 1430-20-PI-DG-4526;1430-20-ME-LI-0008
MV7750I5 | 3/4"N2FM-NC-AT 4"-FW-A5M-9233-DELUGE HEADER BLEED | Valves | Manual | Manual, Ball | 1430-20-PI-DG-4526;1430-20-ME-LI-0008
MV7750J4 | 3/4"N2FM-NC-AT 4"-FW-A5M-9233-DELUGE HEADER BLEED | Valves | Manual | Manual, Ball | 1430-20-PI-DG-4526;1430-20-ME-LI-0008
MV7750J5 | 3/4"N2FM-NC-AT 4"-FW-A5M-9233-DELUGE HEADER BLEED | Valves | Manual | Manual, Ball | 1430-20-PI-DG-4526;1430-20-ME-LI-0008
MV7750L6 | 3/4"N2FM-NC-AT 8"-FW-A5M-9228-DELUGE HEADER BLEED | Valves | Manual | Manual, Ball | 1430-20-PI-DG-4526;1430-20-ME-LI-0008
MV7750M4 | 3/4"N2FM-NC-AT 3"-FW-A5M-9260-DELUGE HEADER BLEED | Valves | Manual | Manual, Ball | 1430-20-PI-DG-4526;1430-20-ME-LI-0008
MV7750M6 | 3/4"N2FM-NC-AT 3"-FW-A5M-9230-DELUGE HEADER BLEED | Valves | Manual | Manual, Ball | 1430-20-PI-DG-4526;1430-20-ME-LI-0008
MV7750N5 | 3/4"N2FM-NC-AT 3"-FW-A5M-9235-DELUGE HEADER BLEED | Valves | Manual | Manual, Ball | 1430-20-PI-DG-4526;1430-20-ME-LI-0008
MV7750P5 | 3/4"N2FM-NC-AT 8"-FW-A5M-9112-DELUGE HEADER BLEED | Valves | Manual | Manual, Ball | 1430-20-PI-DG-4526;1430-20-ME-LI-0008
MV7750P6 | 3/4"N2FM-NC-AT 3"-FW-A5M-9237-DELUGE HEADER BLEED | Valves | Manual | Manual, Ball | 1430-20-PI-DG-4526;1430-20-ME-LI-0008
MV7750P8 | 3/4"N2FM-NC-AT 8"-FW-A5M-9112-DELUGE HEADER BLEED | Valves | Manual | Manual, Ball | 1430-20-PI-DG-4526;1430-20-ME-LI-0008
MV7750R4 | 3/4"N2FM-NC-AT 4"-FW-A5M-9239-DELUGE HEADER BLEED | Valves | Manual | Manual, Ball | 1430-20-PI-DG-4526;1430-20-ME-LI-0008
MV7750I1 | Ring Main Isolation Valve #1 | Valves | Manual | Manual, Butterfly | 1430-20-PI-DG-4526;1430-20-PI-DG-4525
MD-PXT-77509 | FIREWATER DELUGE VALVE ZONE 9 | Instrumentation | Transmitter | Transmitter, Pressure | 1430-20-PI-DG-4527;1430-20-IC-DG-7227-04 | 7161-Pressure Transmitter
MV7750X5 | 3/4"N2FM-NC-AT 8"-FW-A5M-9117-FIREWATER CURTAIN DRAIN | Valves | Manual | Manual, Ball | 1430-20-PI-DG-4527;1430-20-ME-LI-0008
MV7760E2 | 1/2"-NC-AT MBJ-7760-BLADDER FILL/DRAIN TO LG-77601 | Valves | Manual | Manual, Ball | 1430-20-PI-DG-4527;1430-20-ME-LI-0008
MD-LG-77601 | MBJ-7760 FOAM BLADDER TANK | Instrumentation | Gauge | Gauge, Level | 1430-20-PI-DG-4527;808991M001 | 7147-Level Gage
MD-MAJ-7471 | MEDIA FILTER | Mechanical | Vessel | Vessel, Filter | 1430-20-PI-DG-4529;100052-21
MD-MAJ-7472 | MEDIA FILTER | Mechanical | Vessel | Vessel, Filter | 1430-20-PI-DG-4529;100052-21
MD-MAJ-7473 | MEDIA FILTER | Mechanical | Vessel | Vessel, Filter | 1430-20-PI-DG-4529;100052-21
MD-MAJ-7477 | 1ST STAGE CARTRIDGE FILTER | Mechanical | Vessel | Vessel, Filter | 1430-20-PI-DG-4529;100052-21
MD-MAJ-7479 | 1ST STAGE CARTRIDGE FILTER | Mechanical | Vessel | Vessel, Filter | 1430-20-PI-DG-4529;100052-21
MD-MAJ-7480 | 1ST STAGE CARTRIDGE FILTER | Mechanical | Vessel | Vessel, Filter | 1430-20-PI-DG-4529;100052-21
MD-PCV-74704 | ZZZ-7470 INSTRUMENT AIR INLET | Instrumentation | Control Valve | Control Valve, Pressure Regulator | 1430-20-PI-DG-4529;DS-Control Valves-XV-74701 | 7207-Pressure Regulator |  | 2"-MM
MD-XV-74711 | MAJ-7471 MEDIA FILTER TANK INLET | Instrumentation | Valve | Valve, On/Off | 1430-20-PI-DG-4529;DS-Control Valves-XV-74711 | 7204-On/Off Valve |  | 1-1/2"-PVC
MD-XV-74721 | MAJ-7472 MEDIA FILTER TANK INLET | Instrumentation | Valve | Valve, On/Off | 1430-20-PI-DG-4529;DS-Control Valves-XV-74711 | 7204-On/Off Valve |  | 1-1/2"-PVC
MD-PG-74701 | ZZZ-7470 POTABLE WATER MAKER INLET | Instrumentation | Gauge | Gauge, Pressure | 1430-20-PI-DG-4529;DS-Pressure Gauges | 7163-Pressure Gauge |  | 1-1/2"-PVC
MD-PG-74301 | PBE-7430 POTABLE WATER PUMP | Instrumentation | Gauge | Gauge, Pressure | 1430-20-PI-DG-453;1400-20-IC-SP-5102 | 7163-Pressure Gauge |  | 4"-316SS
MD-PG-74801 | PBE-7495 HP WASHDOWN PUMP | Instrumentation | Gauge | Gauge, Pressure | 1430-20-PI-DG-453;1400-20-IC-SP-5102 | 7163-Pressure Gauge |  | 1"-316SS
MD-HS-74351C | PBE-7435 POTABLE WATER PUMP | Instrumentation | Control System | Control System, HOA | 1430-20-PI-DG-453;1430-20-EL-DG-6154-013 | 7500-Function-HOA | ZZZ-7400
MD-HS-74301C | PBE-7430 POTABLE WATER PUMP | Instrumentation | Control System | Control System, HOA | 1430-20-PI-DG-453;1430-20-EL-DG-6159-004 | 7500-Function-HOA | ZZZ-7400
MD-XS-74301A | PBE-7430 POTABLE WATER PUMP | Instrumentation | Contact | Contact, Run | 1430-20-PI-DG-453;1430-20-EL-DG-6159-004 | 7414-Run Contact | ZZZ-7400
MD-XS-74301B | PBE-7430 POTABLE WATER PUMP | Instrumentation | Contact | Contact, Available | 1430-20-PI-DG-453;1430-20-EL-DG-6159-004 | 7414-Avail. Contact | ZZZ-7400
MV7410L2 | 1/4"-AT 2"-WP-MM-9475-DRAIN VALVE | Valves | Manual | Manual, Ball | 1430-20-PI-DG-453;1430-20-ME-LI-0008
MV7410N2 | 3/4"D2SSM-AT 2"-WP-MM-9403-DRAIN VALVE | Valves | Manual | Manual, Ball | 1430-20-PI-DG-453;1430-20-ME-LI-0008
MV7495B2 | 3/4"D2SN-AT 2"-WW-DN-9352-BLEED VALVE | Valves | Manual | Manual, Ball | 1430-20-PI-DG-453;1430-20-ME-LI-0008
MV7495B3 | 3/4"D2SN-AT 2"-WW-DN-9352-DRAIN VALVE | Valves | Manual | Manual, Ball | 1430-20-PI-DG-453;1430-20-ME-LI-0008
MD-LI-74101 | ABJ-7410 POTABLE WATER DAY TANK | Instrumentation | Control System | Control System, Indication | 1430-20-PI-DG-453;1430-20-PI-DG-4531 | 7500-Indication
MD-LT-74101 | 7148-Level Transmitter, Mag. Follow - ABJ-7410 POTABLE WATER DAY TANK | Instrumentation | Transmitter | Transmitter, Level | 1430-20-PI-DG-453;1430-20-PI-DG-4531 | 7148-Level Transmitter Mag. Follow
MD-ZZZ-7486 | PERMEATOR | Mechanical | Assemblies | Assemblies, Skid | 1430-20-PI-DG-4530;100052-21
MD-XS-74851A | PBE-7485, POTABLE WATER HIGH PRESS PUMP | Instrumentation | Contact | Contact, Run | 1430-20-PI-DG-4530;1430-20-EL-DG-6159-013 | 7414-Run Contact
MV7485D1 | 1/4"-NC-AT PBE-7485 -DRAIN VALVE INLET OF PBE-7485 | Valves | Manual | Manual, Ball | 1430-20-PI-DG-4530;1430-20-ME-LI-0008
2"-WP-MM-9475 |  | Piping | Water Potable | MM, Water Potable | 1430-20-PI-DG-4530;1430-20-PI-DG-4532
3/4"-DO-N4M-6410 | FROM ZZZ-7470 TO LINE DO-6620 - OPEN DRAIN PIPE | Piping | Drain Open | N4M, Drain Open | 1430-20-PI-DG-4530;1430-20-PI-DG-4562
2"-WP-N-9761 |  | Piping | Water Potable | N, Water Potable | 1430-20-PI-DG-4530;1430-20-PI-DG-4566
MD-AI-74701 | 7403-Local Indicator - ZZZ-7470 POTABLE WATER MAKER | Instrumentation | Indicator | Indicator, Local | 1430-20-PI-DG-4530;SPEC-Conductivity Analyser
MD-XY-74931 | ZZZ-7470 CHEMICAL INJECTION PUMP | Instrumentation | Valve | Valve, Solenoid | 1430-20-PI-DG-4530;SPEC-Solenoid Valve | 7210-Solenoid Valve
MD-HS-91151C | PBE-9115 DRILL WATER TRANSFER PUMP 1 | Instrumentation | Control System | Control System, Start/Stop | 1430-20-PI-DG-4531;1430-20-EL-DG-6151-004 | 7500-Function-Start/Stop
MD-HS-91161C | PBE-9116 DRILL WATER TRANSFER PUMP 1 | Instrumentation | Control System | Control System, Start/Stop | 1430-20-PI-DG-4531;1430-20-EL-DG-6152-005 | 7500-Function-Start/Stop
MD-XS-91161A | PBE-9116 DRILL WATER TRANSFER PUMP 1 | Instrumentation | Contact | Contact, Run | 1430-20-PI-DG-4531;1430-20-EL-DG-6152-005 | 7414-Run Contact
MD-XS-91161B | PBE-9116 DRILL WATER TRANSFER PUMP 1 | Instrumentation | Contact | Contact, Available | 1430-20-PI-DG-4531;1430-20-EL-DG-6152-005 | 7414-Avail. Contact
MD-XS-91061A | PBE-9106 POTABLE WATER TRANSFER PUMP 1 | Instrumentation | Contact | Contact, Run | 1430-20-PI-DG-4531;1430-20-EL-DG-6158-018 | 7414-Run Contact
MD-XS-91061B | PBE-9106 POTABLE WATER TRANSFER PUMP 1 | Instrumentation | Contact | Contact, Available | 1430-20-PI-DG-4531;1430-20-EL-DG-6158-018 | 7414-Avail. Contact
3"-WP-N-9762 |  | Piping | Water Potable | N, Water Potable | 1430-20-PI-DG-4531;1430-20-PI-DG-4566
2"-UW-M-9395 |  | Piping | Utility Water | M, Utility Water | 1430-20-PI-DG-4532;1430-20-PI-DG-4481
3"-WP-MM-9402 |  | Piping | Water Potable | MM, Water Potable | 1430-20-PI-DG-4532;1430-20-PI-DG-4531
4"-WP-MM-9421 |  | Piping | Water Potable | MM, Water Potable | 1430-20-PI-DG-4532;1430-20-PI-DG-4531
2"-UW-M-9300 |  | Piping | Utility Water | M, Utility Water | 1430-20-PI-DG-4532;1430-20-PI-DG-4553
2"-WW-DN-9352 |  | Piping | Water Wash | DN, Water Wash | 1430-20-PI-DG-4532;1430-20-PI-DG-4553
4"-WP-MM-9430 |  | Piping | Water Potable | MM, Water Potable | 1430-20-PI-DG-4532;1430-20-PI-DG-4553
MD-LG-35012 | 7148-Level Gage, Magnetic Follower - MAK-3501 TG NO.1 FUEL GAS SEPARATOR | Instrumentation | Level Device | Level Device, Magnetic Follower | 1430-20-PI-DG-4535;0304-4661-11 | 7148-Level Gage Magnetic Follower | MAK-3501
MV3502H1 | 1/2"D2QN-NC-AT 2"-FG-BN-7600-1"H( E )-BLEED VALVE | Valves | Manual | Manual, Ball | 1430-20-PI-DG-4535;1430-20-ME-LI-0008
MD-PSV-35021 | HZZ-3502 FUEL GAS HEATER NO. 1 | Instrumentation | Relief Valve | Relief Valve, Pressure | 1430-20-PI-DG-4535;1430-20-PI-DG-4500 | 7301-Pressure Relief Valve |  | 1"-BN (SCH 80) NACE
2"-FG-BN-7603 |  | Piping | Fuel Gas | BN, Fuel Gas | 1430-20-PI-DG-4535;1430-20-PI-DG-4502
2"-FG-BN-7600-1"H(E) |  | Piping | Fuel Gas | BN, Fuel Gas | 1430-20-PI-DG-4535;1430-20-PI-DG-4536
MD-HSX-35011 | MAK-3501 TG#1 FUEL GAS SEPARATOR FG IN | Instrumentation | Switch | Switch, Local | 1430-20-PI-DG-4535;1430-20-PI-DG-4536 | 7402-Local Switch
MD-SDV-35011 | MAK-3501 TG#1 FUEL GAS SEPARATOR FG IN | Instrumentation | Valve | Valve, On/Off | 1430-20-PI-DG-4535;1430-20-PI-DG-4536 | 7204-On/Off Valve |  | 2"-BM (SCH 80)
MD-ZT-35011 | MAK-3501 TG#1 FUEL GAS SEPARATOR FG IN | Instrumentation | Transmitter | Transmitter, Position | 1430-20-PI-DG-4535;1430-20-PI-DG-4536 | 7192-Position Transmitter
2"-DC-AN-6092 |  | Piping | Drain Closed | AN, Drain Closed | 1430-20-PI-DG-4535;1430-20-PI-DG-4561
CV3501A1 | Turbine Generator #1 Dual Fuel System Check valve D/S of PCV-35012 | Valves | Manual | Manual, Check | 1430-20-PI-DG-4535;1430-20-PI-DG-4671
MD-TE-35022 | 7132-RTD Element - HZZ-3502 FUEL GAS HEATER NO.1 | Instrumentation | Thermal Device | Thermal Device, RTD | 1430-20-PI-DG-4535;8966B2S
MV5019A1 | 1/2"D2QM-NC-AT MAJ-5019-DRAIN | Valves | Manual | Manual, Ball | 1430-20-PI-DG-4536;1430-20-ME-LI-0008
3"-SW-NM-8212 |  | Piping | Seawater | NM, Seawater | 1430-20-PI-DG-4536;1430-20-PI-DG-4515
MD-SDY-35011 | MAK-3501 TG#1 FUEL GAS SEPARATOR FG IN | Instrumentation | Valve | Valve, Solenoid | 1430-20-PI-DG-4536;1430-20-PI-DG-4535 | 7210-Solenoid Valve
2"-IA-MM-7209 |  | Piping | Instrument Air | MM, Instrument Air | 1430-20-PI-DG-4536;1430-20-PI-DG-4550
2"-DF-AM-8756 |  | Piping | Diesel Fuel | AM, Diesel Fuel | 1430-20-PI-DG-4536;1430-20-PI-DG-4557
MD-PBE-5002 | PRE/POST LUBE OIL PUMP (AC SUPPLY) | Mechanical | Pump | Pump, Centrifugal | 1430-20-PI-DG-4536;1430-20-PI-DG-4670
MD-PBE-5006 | GNN-5000 HIGH PRESSURE FUEL PUMP | Mechanical | Pump | Pump, Centrifugal | 1430-20-PI-DG-4536;1430-20-PI-DG-4671
MD-HZZ-5011 | GNN-5000 SPACE HEATER | Mechanical | Heat Exchanger | Heat Exchanger, Air Cooled | 1430-20-PI-DG-4536;1430-20-PI-DG-4675
MD-ZAL-5007C | ENCLOSURE VENT FAN No. 1 TURBINE | Mechanical | Blower-Fan | Blower-Fan, Centrifugal | 1430-20-PI-DG-4536;1430-20-PI-DG-4675
MV3531H2 | 2"B2RN-NC-AT 2"-FG-BN-7460-BLEED VALVE | Valves | Manual | Manual, Ball | 1430-20-PI-DG-4537;1430-20-ME-LI-0008
MV3531I2 | 2"B2RN-NC-AT 2"-FG-BN-7460-DRAIN VALVE | Valves | Manual | Manual, Ball | 1430-20-PI-DG-4537;1430-20-ME-LI-0008
MV3531I3 | 2"B2RN-NC-AT 2"-FG-BN-7460-DRAIN VALVE | Valves | Manual | Manual, Ball | 1430-20-PI-DG-4537;1430-20-ME-LI-0008
MV3532H1 | 1/2"B2RN-NC-AT 2"-FG-BN-7630-1"H( E )-BLEED VALVE | Valves | Manual | Manual, Ball | 1430-20-PI-DG-4537;1430-20-ME-LI-0008
4"-FG-BN-7047 |  | Piping | Fuel Gas | BN, Fuel Gas | 1430-20-PI-DG-4537;1430-20-PI-DG-4502
2"-FG-BN-7630-1"H(E) |  | Piping | Fuel Gas | BN, Fuel Gas | 1430-20-PI-DG-4537;1430-20-PI-DG-4538
MD-HSX-35311 | MAK-3531 TG#2 FUEL GAS SEPARATOR FG IN | Instrumentation | Switch | Switch, Local | 1430-20-PI-DG-4537;1430-20-PI-DG-4538 | 7402-Local Switch
MD-SDY-35311 | MAK-3531 TG#2 FUEL GAS SEPARATOR FG IN | Instrumentation | Valve | Valve, Solenoid | 1430-20-PI-DG-4537;1430-20-PI-DG-4538 | 7210-Solenoid Valve
MD-TS-35324 | HZZ-3532 FUEL GAS HEATER NO.2 | Instrumentation | Detector | Detector, Gas | 1430-20-PI-DG-4537;8966B2S
MD-TXSHH-35323 | HZZ-3532 FUEL GAS HEATER NO.2 | Instrumentation | Switch | Switch, Temperature | 1430-20-PI-DG-4537;DS-MD-TXSHH-35323 | 7136-Temperature Switch |  | 4"-BN (SCH 80) NACE
MD-PDG-35314 | ZAN-5030 TURBINE GENERATOR NO. 2 FG IN | Instrumentation | Gauge | Gauge, Differential Pressure | 1430-20-PI-DG-4538;1201PG-21 B-STYLE | 7164-Diff. Press Gauge |  | 2"-BM (SCH 80)
MD-PDG-35314 | ZAN-5030 TURBINE GENERATOR NO. 2 FG IN | Instrumentation | Gauge | Gauge, Differential Pressure | 1430-20-PI-DG-4538;1201PG-21 B-STYLE | 7164-Diff. Press Gauge |  | 2"-BM (SCH 80)
MV5030H1 | 1"A2RM-NC-AT ZAN-5030-ZAN 5030 U/S (skid connection) | Valves | Manual | Manual, Ball | 1430-20-PI-DG-4538;1430-20-ME-LI-0008
MV5049A1 | 1/2"D2QM-NC-AT MAJ-5049-DRAIN VALVE | Valves | Manual | Manual, Ball | 1430-20-PI-DG-4538;1430-20-ME-LI-0008
MV5049B1 | 1/2"SS-NC-AT MAJ-5049-VENT TO LP FLARE | Valves | Manual | Manual, Block and Bleed | 1430-20-PI-DG-4538;1430-20-ME-LI-0008
3"-SW-N-8416 |  | Piping | Seawater | N, Seawater | 1430-20-PI-DG-4538;1430-20-PI-DG-4515
3"-SW-NM-8216 |  | Piping | Seawater | NM, Seawater | 1430-20-PI-DG-4538;1430-20-PI-DG-4515
MD-SDV-35311 | MAK-3531 TG#2 FUEL GAS SEPARATOR FG IN | Instrumentation | Valve | Valve, On/Off | 1430-20-PI-DG-4538;1430-20-PI-DG-4537 | 7204-On/Off Valve |  | 2"-BM (SCH 80)
MD-ZT-35311 | MAK-3531 TG#2 FUEL GAS SEPARATOR FG IN | Instrumentation | Transmitter | Transmitter, Position | 1430-20-PI-DG-4538;1430-20-PI-DG-4537 | 7192-Position Transmitter
2"-IA-MM-7249 |  | Piping | Instrument Air | MM, Instrument Air | 1430-20-PI-DG-4538;1430-20-PI-DG-4550
2"-DF-AM-8757 |  | Piping | Diesel Fuel | AM, Diesel Fuel | 1430-20-PI-DG-4538;1430-20-PI-DG-4557
MD-XY-50605A | ZAN-5030 TURBINE GEN. 2 OPEN EXTERNAL LIQ FUEL VLV | Instrumentation | Valve | Valve, Solenoid | 1430-20-PI-DG-4538;1430-20-PI-DG-4592 | 7210-Solenoid Valve | ZAN-5060
MD-HZZ-5038 | GNN-5030 LUBE OIL HEATER | Mechanical | Heat Exchanger | Heat Exchanger, Air Cooled | 1430-20-PI-DG-4538;1430-20-PI-DG-4680
MD-PBE-5033 | BACKUP LUBE OIL PUMP | Mechanical | Pump | Pump, Centrifugal | 1430-20-PI-DG-4538;1430-20-PI-DG-4680
MD-PBE-5036 | HIGH PRESSURE FUEL PUMP | Mechanical | Pump | Pump, Centrifugal | 1430-20-PI-DG-4538;1430-20-PI-DG-4681
MD-ZT-50301 | ZAN-5030 TURBINE GEN #2 DIESEL SUPPLY | Instrumentation | Transmitter | Transmitter, Position | 1430-20-PI-DG-4538;1430-20-PI-DG-4684 | 7192-Position Transmitter | ZAN-5030
MD-HZZ-5041 | GENERATOR SPACE HEATER | Mechanical | Heat Exchanger | Heat Exchanger, Air Cooled | 1430-20-PI-DG-4538;1430-20-PI-DG-4685
MD-ZAL-5037D | ENCLOSURE VENT FAN No. 2 TURBINE | Mechanical | Blower-Fan | Blower-Fan, Centrifugal | 1430-20-PI-DG-4538;1430-20-PI-DG-4685;
MD-LT-35612 | 7148-Level Transmitter, Mag. Follow - MAK-3561 TG NO.3 FUEL GAS SEPARATOR | Instrumentation | Level Device | Level Device, Magnetic Follower | 1430-20-PI-DG-4539;0304-4661-11
MV3561H2 | 3/4"D2QN-NC-AT 2"-FG-BN-7458-BLEED VALVE | Valves | Manual | Manual, Ball | 1430-20-PI-DG-4539;1430-20-ME-LI-0008
MV3561I3 | 3/4"D2QN-NC-AT 2"-FG-BN-7458-DRAIN VALVE | Valves | Manual | Manual, Ball | 1430-20-PI-DG-4539;1430-20-ME-LI-0008
MD-TE-35622 | HZZ-3562 FUEL GAS HEATER NO.3 | Instrumentation | Thermal Device | Thermal Device, RTD | 1430-20-PI-DG-4539;1430-20-PI-DG-4537 | 7132-RTD Element | HZZ-3562
MD-ZT-35611 | MAK-3561 TG#3 FUEL GAS SEPARATOR FG IN | Instrumentation | Transmitter | Transmitter, Position | 1430-20-PI-DG-4539;1430-20-PI-DG-4540 | 7192-Position Transmitter
2"-DC-AN-6094 |  | Piping | Drain Closed | AN, Drain Closed | 1430-20-PI-DG-4539;1430-20-PI-DG-4561
MD-TS-35624 | HZZ-3562 FUEL GAS HEATER NO.3 | Instrumentation | Detector | Detector, Gas | 1430-20-PI-DG-4539;8966B2S |  | HZZ-3562
MD-TXSHH-35623 | HZZ-3562 FUEL GAS HEATER NO.3 | Instrumentation | Switch | Switch, Temperature | 1430-20-PI-DG-4539;DS-MD-TXSHH-35623 | 7136-Temperature Switch |  | 4"-BN (SCH 80) NACE
MD-XS-72651A | ZBE-7265, WHRU TURBINE No. 1 EXHAUST GUILLOTINE BLOW | Instrumentation | Contact | Contact, Run | 1430-20-PI-DG-454;1430-20-EL-DG-6155-006 | 7414-Run Contact
MD-XS-72651B | ZBE-7265, WHRU TURBINE No. 1 EXHAUST GUILLOTINE BLOW | Instrumentation | Contact | Contact, Available | 1430-20-PI-DG-454;1430-20-EL-DG-6155-006 | 7414-Avail. Contact
MD-XS-72661A | ZBE-7266, WHRU TURBINE No. 2 EXHAUST GUILLOTINE BLOW | Instrumentation | Contact | Contact, Run | 1430-20-PI-DG-454;1430-20-EL-DG-6156-013 | 7414-Run Contact
MD-HS-72671C | ZBE-7267, WHRU TURBINE No. 3 EXHAUST GUILLOTINE BLOW | Instrumentation | Control System | Control System, Switch | 1430-20-PI-DG-454;1430-20-EL-DG-6157-005 | 7500-Function-HOA
MD-XS-72671A | ZBE-7267, WHRU TURBINE No. 3 EXHAUST GUILLOTINE BLOW | Instrumentation | Contact | Contact, Run | 1430-20-PI-DG-454;1430-20-EL-DG-6157-005 | 7414-Run Contact
MD-TV-72601A | EBN-7260 HEAT MEDIA SUPPLY HEADER | Instrumentation | Control Valve | Control Valve, General | 1430-20-PI-DG-454;1430-20-PR-DG-4111 | 7201-Control Valve | EBN-7260
MD-TV-72601A | EBN-7260 HEAT MEDIA SUPPLY HEADER | Instrumentation | Control Valve | Control Valve, General | 1430-20-PI-DG-454;1430-20-PR-DG-4111 | 7201-Control Valve | EBN-7260
MD-TV-72601A | EBN-7260 HEAT MEDIA SUPPLY HEADER | Instrumentation | Control Valve | Control Valve, General | 1430-20-PI-DG-454;1430-20-PR-DG-4111 | 7201-Control Valve | EBN-7260
MD-TV-72601A | EBN-7260 HEAT MEDIA SUPPLY HEADER | Instrumentation | Control Valve | Control Valve, General | 1430-20-PI-DG-454;1430-20-PR-DG-4111 | 7201-Control Valve | EBN-7260
MD-TV-72601A | EBN-7260 HEAT MEDIA SUPPLY HEADER | Instrumentation | Control Valve | Control Valve, General | 1430-20-PI-DG-454;1430-20-PR-DG-4111 | 7201-Control Valve | EBN-7260
MD-TV-72601A | EBN-7260 HEAT MEDIA SUPPLY HEADER | Instrumentation | Control Valve | Control Valve, General | 1430-20-PI-DG-454;1430-20-PR-DG-4111 | 7201-Control Valve | EBN-7260
MD-TV-72601A | EBN-7260 HEAT MEDIA SUPPLY HEADER | Instrumentation | Control Valve | Control Valve, General | 1430-20-PI-DG-454;1430-20-PR-DG-4111 | 7201-Control Valve | EBN-7260
MD-TV-72601E | EBN-7260 HEAT MEDIA SUPPLY HEADER | Instrumentation | Control Valve | Control Valve, General | 1430-20-PI-DG-454;1430-20-PR-DG-4111 | 7201-Control Valve | EBN-7260
MD-TV-72601E | EBN-7260 HEAT MEDIA SUPPLY HEADER | Instrumentation | Control Valve | Control Valve, General | 1430-20-PI-DG-454;1430-20-PR-DG-4111 | 7201-Control Valve | EBN-7260
MD-TV-72601E | EBN-7260 HEAT MEDIA SUPPLY HEADER | Instrumentation | Control Valve | Control Valve, General | 1430-20-PI-DG-454;1430-20-PR-DG-4111 | 7201-Control Valve | EBN-7260
MD-TV-72601E | EBN-7260 HEAT MEDIA SUPPLY HEADER | Instrumentation | Control Valve | Control Valve, General | 1430-20-PI-DG-454;1430-20-PR-DG-4111 | 7201-Control Valve | EBN-7260
MD-TV-72601E | EBN-7260 HEAT MEDIA SUPPLY HEADER | Instrumentation | Control Valve | Control Valve, General | 1430-20-PI-DG-454;1430-20-PR-DG-4111 | 7201-Control Valve | EBN-7260
MD-TV-72601E | EBN-7260 HEAT MEDIA SUPPLY HEADER | Instrumentation | Control Valve | Control Valve, General | 1430-20-PI-DG-454;1430-20-PR-DG-4111 | 7201-Control Valve | EBN-7260
MD-TV-72601E | EBN-7260 HEAT MEDIA SUPPLY HEADER | Instrumentation | Control Valve | Control Valve, General | 1430-20-PI-DG-454;1430-20-PR-DG-4111 | 7201-Control Valve | EBN-7260
MD-PSV-72601A | EBN-7260 HEAT MEDIA SUPPLY HEADER | Instrumentation | Relief Valve | Relief Valve, Pressure | 1430-20-PI-DG-454;1430-20-PR-DG-4177A | 7301-Pressure Relief Valve |  | 1-1/2"-AH (SCH 80)
MV5079A1 | 3/4"A2RM-NC-AT MAJ-5079-DRAIN VALVE | Valves | Manual | Manual, Ball | 1430-20-PI-DG-4540;1430-20-ME-LI-0008
3"-SW-N-8420 | FROM LINE SW-8417 TO LINE SW-8400 - SEAWATER PIPE | Piping | Seawater | N, Seawater | 1430-20-PI-DG-4540;1430-20-PI-DG-4515
2"-FG-BN-7660-1"H(E) |  | Piping | Fuel Gas | BN, Fuel Gas | 1430-20-PI-DG-4540;1430-20-PI-DG-4539
MD-HSX-35611 | MAK-3561 TG#3 FUEL GAS SEPARATOR FG IN | Instrumentation | Switch | Switch, Local | 1430-20-PI-DG-4540;1430-20-PI-DG-4539 | 7402-Local Switch
MD-SDV-35611 | MAK-3561 TG#3 FUEL GAS SEPARATOR FG IN | Instrumentation | Valve | Valve, On/Off | 1430-20-PI-DG-4540;1430-20-PI-DG-4539 | 7204-On/Off Valve |  | 2"-BM (SCH 80)
MD-SDY-35611 | MAK-3561 TG#3 FUEL GAS SEPARATOR FG IN | Instrumentation | Valve | Valve, Solenoid | 1430-20-PI-DG-4540;1430-20-PI-DG-4539 | 7210-Solenoid Valve
2"-DF-AM-8758 |  | Piping | Diesel Fuel | AM, Diesel Fuel | 1430-20-PI-DG-4540;1430-20-PI-DG-4557
MD-HZZ-5068 | LUBE OIL HEATER | Mechanical | Heat Exchanger | Heat Exchanger, Air Cooled | 1430-20-PI-DG-4540;1430-20-PI-DG-4690
MD-PBE-5062 | PRE/POST LUBE OIL PUMP | Mechanical | Pump | Pump, Centrifugal | 1430-20-PI-DG-4540;1430-20-PI-DG-4690
MD-PBE-5064 | LUBE OIL PUMP | Mechanical | Pump | Pump, Centrifugal | 1430-20-PI-DG-4540;1430-20-PI-DG-4690
MD-XY-50605B | ZAN-5060 TURBINE GEN. 3 OPEN EXTERNAL LIQ FUEL VLV | Instrumentation | Valve | Valve, Solenoid | 1430-20-PI-DG-4540;1430-20-PI-DG-4692 | 7210-Solenoid Valve | ZAN-5060
MD-HZZ-5071 | GENERATOR SPACE HEATER | Mechanical | Heat Exchanger | Heat Exchanger, Air Cooled | 1430-20-PI-DG-4540;1430-20-PI-DG-4695
MD-ZAL-5067A | ENCLOSURE VENT FAN No. 3 TURBINE | Mechanical | Blower-Fan | Blower-Fan, Centrifugal | 1430-20-PI-DG-4540;1430-20-PI-DG-4695
MD-ZAL-5067B | ENCLOSURE VENT FAN No. 3 TURBINE | Mechanical | Blower-Fan | Blower-Fan, Centrifugal | 1430-20-PI-DG-4540;1430-20-PI-DG-4695
MD-ZAL-5067C | ENCLOSURE VENT FAN No. 3 TURBINE | Mechanical | Blower-Fan | Blower-Fan, Centrifugal | 1430-20-PI-DG-4540;1430-20-PI-DG-4695
MD-US-50901 | ZAN-5090 EMERGENCY GEN MALFUNCTION | Instrumentation | Contact | Contact, General | 1430-20-PI-DG-4545;1430-20-EL-DG-6850-001 | 7414-Contact | ZAN-5090
MD-XS-50913 | ZAN-5090 EMERGENCY GEN RUN TRIP | Instrumentation | Control System | Control System, Control | 1430-20-PI-DG-4545;1430-20-EL-DG-6850-001 | 7500-Control
MD-HS-50902 | ESD-J151 PMR CONTROL CONSOLE EMER GEN S/D | Instrumentation | Switch | Switch, Local | 1430-20-PI-DG-4545;1430-20-IC-DG-7753 | 7402-Local Switch
MD-HS-50902 | ESD-J151 PMR CONTROL CONSOLE EMER GEN S/D | Instrumentation | Switch | Switch, Local | 1430-20-PI-DG-4545;1430-20-IC-DG-7753 | 7402-Local Switch
MD-HS-50902 | ESD-J151 PMR CONTROL CONSOLE EMER GEN S/D | Instrumentation | Switch | Switch, Local | 1430-20-PI-DG-4545;1430-20-IC-DG-7753 | 7402-Local Switch
CV5090D1 | AT ZZZ-5098-ZAN 5090 (CO2-connection) | Valves | Manual | Manual, Ball | 1430-20-PI-DG-4545;1430-20-ME-LI-0008
CV5090F1 | AT ZZZ-5099-ZAN 5090 (CO2-connection) | Valves | Manual | Manual, Ball | 1430-20-PI-DG-4545;1430-20-ME-LI-0008
MV5090A2 | 1/2"-AT ZAN-5090-INSTRUMENT AIR SUPPLY | Valves | Manual | Manual, Ball | 1430-20-PI-DG-4545;1430-20-ME-LI-0008
MV5090B3 | 3/4"-AT ZAN-5090-Radiator coolant level alarm line | Valves | Manual | Manual, Ball | 1430-20-PI-DG-4545;1430-20-ME-LI-0008
MV5090G3 | 3/4"-AT ZAN-5090-ZZZ 5091 DRAIN VALVE | Valves | Manual | Manual, Ball | 1430-20-PI-DG-4545;1430-20-ME-LI-0008
MV5090O1 | 3/4"-CSO-AT AIR BYPASS LINE FOR LOUVERS-PSV-50901 U/S block valve | Valves | Manual | Manual, Block and Bleed | 1430-20-PI-DG-4545;1430-20-ME-LI-0008
MV5090R1 | 1/2"-AT AIR BYPASS LINE AIR TANK-ZAN 5090 | Valves | Manual | Manual, Ball | 1430-20-PI-DG-4545;1430-20-ME-LI-0008
MV5095E2 | NC-AT ABJ-5095-BLEED VALVE | Valves | Manual | Manual, Block and Bleed | 1430-20-PI-DG-4545;1430-20-ME-LI-0008
MV5096A2 | 1/4"-NC-AT ABJ-5096-BLEED VALVE | Valves | Manual | Manual, Block and Bleed | 1430-20-PI-DG-4545;1430-20-ME-LI-0008
3"-DO-N4M-6613 | FROM ZAN-5090 TO 4-DO-N4M-6417 - OPEN DRAIN PIPE | Piping | Drain Open | N4M, Drain Open | 1430-20-PI-DG-4545;1430-20-PI-DG-4562
MD-XS-75251A | HBE-7525 IA AFTERCOOLER HOA | Instrumentation | Contact | Contact, Run | 1430-20-PI-DG-4547;1430-20-EL-DG-6160-001 | 7414-Run Contact
MD-XS-75151A | CZZ-7515 IA COMPRESSOR RUN STATUS & S/D | Instrumentation | Contact | Contact, Run | 1430-20-PI-DG-4547;1430-20-EL-DG-6160-003 | 7414-Run Contact | CZZ-7515
MD-PT-75104 | CZZ-7510 INST AIR COMP AIR / OIL SEPARATOR | Instrumentation | Transmitter | Transmitter, Pressure | 1430-20-PI-DG-4547;1430-20-PI-DG-4557 | 7161-Pressure Transmitter | CZZ-7510
MV7509C1 | 3/4"D2SS-NC-AT 2"-UA-M-17027-Low Point Drain, Rig Air to NNW Prod. Deck Tugger (MOC 581) | Valves | Manual | Manual, Ball | 1430-20-PI-DG-4548;1430-20-ME-LI-0008
MV7509H1 | 3/4"D2SS-NC-AT 2"-UA-M-17027-Rig Air to Production Deck Tuggers | Valves | Manual | Manual, Ball | 1430-20-PI-DG-4548;1430-20-ME-LI-0008
MV7540H2 | 1/2"A2RSM?-NC-AT MBL-7540-MBL 7540 TUBING DRAIN | Valves | Manual | Manual, Ball | 1430-20-PI-DG-4548;1430-20-ME-LI-0008
3"-UA-MM-7103 |  | Piping | Utility Air | MM, Utility Air | 1430-20-PI-DG-4548;1430-20-PI-DG-4547
MD-PSV-81531 | CENTERWELL BRIDGE CRANE ZZZ-8153 | Instrumentation | Relief Valve | Relief Valve, Pressure | 1430-20-PI-DG-4548;1430-20-PI-DG-4549 | 7301-Pressure Relief Valve | ZZZ-8153 | 2"-M (SCH 80) Galvanized
2"-DO-N4M-6630 | FROM ZZZ-7500 TO LINE DO-6310 - OPEN DRAIN PIPE | Piping | Drain Open | N4M, Drain Open | 1430-20-PI-DG-4548;1430-20-PI-DG-4562
MD-PG-75802 | INSTRUMENT AIR HEADER | Instrumentation | Gauge | Gauge, Pressure | 1430-20-PI-DG-4549;1430-20-IC-DG-7224-05 | 7163-Pressure Gauge |  | 2"-MM (SCH 80) Galvanized
MV7580O8 | 1"D2ZSM-AT 1.5"-IA-A3M-7355-Air drop at Fast Rescue Boat (prod. deck south) | Valves | Manual | Manual, Ball | 1430-20-PI-DG-4549;1430-20-ME-LI-0008
MV7580W9 | 1/2"D2SS-NC-AT 2"-IA-M-7224-Instrument Air to Survival Craft Drill Deck South | Valves | Manual | Manual, Ball | 1430-20-PI-DG-4549;1430-20-ME-LI-0008
MV7580X9 | 1/2"D2SS-NC-AT 2"-IA-M-7224-Instrument Air to Survival Craft Drill Deck South | Valves | Manual | Manual, Ball | 1430-20-PI-DG-4549;1430-20-ME-LI-0008
MV7580Y9 | 2"A2RSM-AT 3"-UA-MM-7140-Instrument Air to OIL PIPE LINE PUMPS, SEAL OIL SYSTEM | Valves | Manual | Manual, Ball | 1430-20-PI-DG-4549;1430-20-ME-LI-0008
2"-UA-M-7141 |  | Piping | Utility Air | M, Utility Air | 1430-20-PI-DG-4549;1430-20-PI-DG-4450
2"-IA-MM-7218 |  | Piping | Instrument Air | MM, Instrument Air | 1430-20-PI-DG-4549;1430-20-PI-DG-4522
2"-IA-MM-7241 |  | Piping | Instrument Air | MM, Instrument Air | 1430-20-PI-DG-4549;1430-20-PI-DG-4523
2"-IA-MM-7212 |  | Piping | Instrument Air | MM, Instrument Air | 1430-20-PI-DG-4549;1430-20-PI-DG-4529
2"-IA-MM-7215 |  | Piping | Instrument Air | MM, Instrument Air | 1430-20-PI-DG-4549;1430-20-PI-DG-4532
2"-IA-MM-7138 |  | Piping | Instrument Air | MM, Instrument Air | 1430-20-PI-DG-4549;1430-20-PI-DG-4545
2"-IA-M-7281 |  | Piping | Instrument Air | M, Instrument Air | 1430-20-PI-DG-4549;1430-20-PI-DG-4550
MV7580U3 | Instrument Air Distribution WHRU Area | Valves | Manual | Manual, Ball | 1430-20-PI-DG-4549;1430-20-PI-DG-4550
MV7580U5 | Instrument Air Distribution Oil Pipeline Booster Pump Area | Valves | Manual | Manual, Ball | 1430-20-PI-DG-4549;1430-20-PI-DG-4550
MV7580U7 | Instrument Air Distribution Heat Media Expansion Tank | Valves | Manual | Manual, Ball | 1430-20-PI-DG-4549;1430-20-PI-DG-4550
MV7580V3 | Instrument Air Distribution Helicopter Fuel Skid | Valves | Manual | Manual, Ball | 1430-20-PI-DG-4549;1430-20-PI-DG-4550
MV7580V4 | Instrument Air Distribution Flare Scrubber Area | Valves | Manual | Manual, Ball | 1430-20-PI-DG-4549;1430-20-PI-DG-4550
MV7580V6 | Instrument Air Distribution LACT Unit Area | Valves | Manual | Manual, Ball | 1430-20-PI-DG-4549;1430-20-PI-DG-4550
MV7580W2 | Instrument Air Distribution Pipeline Pump Suct/Disch Area Mezz Deck | Valves | Manual | Manual, Ball | 1430-20-PI-DG-4549;1430-20-PI-DG-4550
MV7580W3 | Instrument Air Distribution Produced Water Floatation Cell Skid | Valves | Manual | Manual, Ball | 1430-20-PI-DG-4549;1430-20-PI-DG-4550
MV7580W4 | Instrument Air Distribution Flare Scrubber Area Bleed | Valves | Manual | Manual, Ball | 1430-20-PI-DG-4549;1430-20-PI-DG-4550
MV7580W5 | Instrument Air Distribution Oil Pipeline Booster Pump Area Bleed | Valves | Manual | Manual, Ball | 1430-20-PI-DG-4549;1430-20-PI-DG-4550
MV7580W6 | Instrument Air Distribution LACT Unit Area | Valves | Manual | Manual, Ball | 1430-20-PI-DG-4549;1430-20-PI-DG-4550
MV7580W7 | Instrument Air Distribution Heat Media Expansion Tank | Valves | Manual | Manual, Ball | 1430-20-PI-DG-4549;1430-20-PI-DG-4550
MV7580W8 |  | Valves | Manual | Manual, Ball | 1430-20-PI-DG-4549;1430-20-PI-DG-4550
2"-IA-M-7211 |  | Piping | Instrument Air | M, Instrument Air | 1430-20-PI-DG-4549;1430-20-PI-DG-4551
2"-UA-MM-7174 |  | Piping | Utility Air | MM, Utility Air | 1430-20-PI-DG-4549;1430-20-PI-DG-4572
2"-UA-MM-7176 |  | Piping | Utility Air | MM, Utility Air | 1430-20-PI-DG-4549;1430-20-PI-DG-4572
2"-UA-MM-7177 |  | Piping | Utility Air | MM, Utility Air | 1430-20-PI-DG-4549;1430-20-PI-DG-4572
MD-XS-94501A | CZZ-9450 NITROGEN COMPRESSOR SYSTEM RUN | Instrumentation | Contact | Contact, Run | 1430-20-PI-DG-455;1430-20-EL-DG-6158-001 | 7414-Run Contact | CZZ-9450
MD-XS-94551A | HZZ-9455 NITROGEN COMPRESSOR AFTERCOOLER RUN | Instrumentation | Contact | Contact, Run | 1430-20-PI-DG-455;1430-20-EL-DG-6158-004 | 7414-Run Contact | HZZ-9455
MV9445C2 | NC-AT MBJ-9445-BLEED VALVE | Valves | Manual | Manual, Block and Bleed | 1430-20-PI-DG-455;1430-20-ME-LI-0008
MV9490A2 | 1"SS-AT 2"-NP-FN-7541-PDG94903 U/S block valve (MOC 463) | Valves | Manual | Manual, Block and Bleed | 1430-20-PI-DG-455;1430-20-ME-LI-0008
MV9490C2 | 1"SS-AT 2"-NP-FN-7541-PDG94903 D/S block valve (MOC 463) | Valves | Manual | Manual, Block and Bleed | 1430-20-PI-DG-455;1430-20-ME-LI-0008
MV9490D2 | 1"SS-AT 2"-NP-FN-7541-PDG94903 D/S block valve (MOC 463) | Valves | Manual | Manual, Block and Bleed | 1430-20-PI-DG-455;1430-20-ME-LI-0008
MV9490F2 | 1"SS-NC-AT 2"-NP-FN-7541-PDG94903 bleed valve (MOC 463) | Valves | Manual | Manual, Ball | 1430-20-PI-DG-455;1430-20-ME-LI-0008
MV9490G3 | 1/2"SS-NC-AT 2"-NP-FN-7541-bleed valve | Valves | Manual | Manual, Block and Bleed | 1430-20-PI-DG-455;1430-20-ME-LI-0008
MV9490G7 | 1/2"SS-NC-AT 2"-NP-FN-7541-bleed valve | Valves | Manual | Manual, Ball | 1430-20-PI-DG-455;1430-20-ME-LI-0008
MV9490M2 | 1/2"SS-NC-AT 2"-NP-AN-7542-DRAIN VALVE | Valves | Manual | Manual, Ball | 1430-20-PI-DG-455;1430-20-ME-LI-0008
MV9490Z1 | 1"SS-NC-AT 2"-NP-FN-7541-PDG94903 bypass valve (MOC 463) | Valves | Manual | Manual, Ball | 1430-20-PI-DG-455;1430-20-ME-LI-0008
2"-IA-M-17020 |  | Piping | Instrument Air | M, Instrument Air | 1430-20-PI-DG-4550;1430-20-PI-DG-4440
2"-IA-M-7240 |  | Piping | Instrument Air | M, Instrument Air | 1430-20-PI-DG-4550;1430-20-PI-DG-4450
2"-IA-MM-7248 |  | Piping | Instrument Air | MM, Instrument Air | 1430-20-PI-DG-4550;1430-20-PI-DG-4540
MV7580U4 | Instrument Air Distribution Glycol Contactor Area | Valves | Manual | Manual, Ball | 1430-20-PI-DG-4550;1430-20-PI-DG-4549
MV7580V2 | Instrument Air Distribution Pipeline Pump Suct/Disch Area Mezz Deck | Valves | Manual | Manual, Ball | 1430-20-PI-DG-4550;1430-20-PI-DG-4549
MV7580V5 | Instrument Air Distribution Oil Pipeline Booster Pump Area | Valves | Manual | Manual, Ball | 1430-20-PI-DG-4550;1430-20-PI-DG-4549
MV7580V7 | Instrument Air Distribution Heat Media Expansion Tank Bleed | Valves | Manual | Manual, Ball | 1430-20-PI-DG-4550;1430-20-PI-DG-4549
MV7580X2 | Instrument Air Distribution Pipeline Pump Suct/Disch Area Mezz Deck Bleed | Valves | Manual | Manual, Ball | 1430-20-PI-DG-4550;1430-20-PI-DG-4549
1 1/2"-IA-A3-7308 |  | Piping | Instrument Air | A3, Instrument Air | 1430-20-PI-DG-4550;1430-20-PI-DG-4558
1 1/2"-IA-A3M-7292 |  | Piping | Instrument Air | A3M, Instrument Air | 1430-20-PI-DG-4550;1430-20-PI-DG-4558
1 1/2"-IA-A3M-7308 | FROM 2-IA-M-7283 TO HEADER - INSTRUMENT AIR PIPE | Piping | Instrument Air | A3M, Instrument Air | 1430-20-PI-DG-4550;1430-20-PI-DG-4558
1 1/2"-IA-A3M-7315 |  | Piping | Instrument Air | A3M, Instrument Air | 1430-20-PI-DG-4550;1430-20-PI-DG-4558
1 1/2"-IA-A3M-7324 |  | Piping | Instrument Air | A3M, Instrument Air | 1430-20-PI-DG-4550;1430-20-PI-DG-4558
2"-IA-MM-7225 |  | Piping | Instrument Air | MM, Instrument Air | 1430-20-PI-DG-4550;1430-20-PI-DG-4569
MD-XS-94301F | HZZ-9430 NITROGEN GENERATOR HEATER | Instrumentation | Contact | Contact, Alarm | 1430-20-PI-DG-4551;1430-20-EL-DG-6159-021 | 7414-Alarm Contact | HZZ-9430
2"-NP-AN-7550 |  | Piping | Nitrogen | AN, Nitrogen | 1430-20-PI-DG-4552;1430-20-PI-DG-4428
2"-NP-AN-7530 |  | Piping | Nitrogen | AN, Nitrogen | 1430-20-PI-DG-4552;1430-20-PI-DG-4551
2"-NP-AN-7505 |  | Piping | Nitrogen | AN, Nitrogen | 1430-20-PI-DG-4552;1430-20-PI-DG-4559
2"-NP-AN-7528 |  | Piping | Nitrogen | AN, Nitrogen | 1430-20-PI-DG-4552;1430-20-PI-DG-4610
MV7401E2 | 1"D2SS-NC-AT 1"-UW-M-9305-UTILITY TO [US #13] PRODUCTION DECK | Valves | Manual | Manual, Ball | 1430-20-PI-DG-4553;1430-20-ME-LI-0008
MV7401L2 | 3/4"D2SSM-NC-AT 2"-UW-M-9303-UTILITY TO [US #12] WORK SHOP ROOF | Valves | Manual | Manual, Ball | 1430-20-PI-DG-4553;1430-20-ME-LI-0008
MV7460Z1 | 1 1/2"A2RSM-Water Maker to SS/Eyewash No.13-on 1 1/2"-WP-A3M-9404 to SS/EW No. 13 | Valves | Manual | Manual, Ball | 1430-20-PI-DG-4553;1430-20-ME-LI-0008
MV7480B3 | 3/4"D2SSM-NC-AT 2"-WW-DN-9382-UTILITY TO [US #29] BOOSTER COMP. TOP OF NW STAIRWELL | Valves | Manual | Manual, Ball | 1430-20-PI-DG-4553;1430-20-ME-LI-0008
MV7480L2 | 3/4"D2SSM-NC-AT 2"-WW-DN-9355-UTILITY TO [US #12] WORK SHOP ROOF | Valves | Manual | Manual, Ball | 1430-20-PI-DG-4553;1430-20-ME-LI-0008
MV7502E3 | 1 1/2"D2SS-NC-AT 2"-UA-MM-7162-BLEED VALVE UTILITY AIR HEADER | Valves | Manual | Manual, Ball | 1430-20-PI-DG-4553;1430-20-ME-LI-0008
MV7502J4 | 1"D2SSM-NC-AT 1"-UA-MM-7147-UTILITY TO [US #13] PRODUCTION DECK | Valves | Manual | Manual, Ball | 1430-20-PI-DG-4553;1430-20-ME-LI-0008
MV7502K2 | 1/2"D2SSM-NC-AT 1"-UA-MM-7147-UTILITY TO [US #13] PRODUCTION DECK | Valves | Manual | Manual, Ball | 1430-20-PI-DG-4553;1430-20-ME-LI-0008
2"-WW-DN-9352S | FROM PBE-7495 TO S. HP WASHDOWN HEADER - WASTE WATER, SINK, AND SHOWER DRAINS PIPE | Piping | Water Wash | DN, Water Wash | 1430-20-PI-DG-4553;1430-20-PI-DG-4532
2"-UA-M-7137 |  | Piping | Utility Air | M, Utility Air | 1430-20-PI-DG-4553;1430-20-PI-DG-4563
2"-WP-MM-9441 |  | Piping | Water Potable | MM, Water Potable | 1430-20-PI-DG-4553;1430-20-PI-DG-4567
2"-WP-MM-9485 |  | Piping | Water Potable | MM, Water Potable | 1430-20-PI-DG-4553;1430-20-PI-DG-4570
2"-UA-M-7105 |  | Piping | Utility Air | M, Utility Air | 1430-20-PI-DG-4553;1430-20-PI-DG-4601
MD-PDG-78591 | MAJ-7859 DIESEL COARSE FILTER | Instrumentation | Gauge | Gauge, Differential Pressure | 1430-20-PI-DG-4554;1201PG-21 B-STYLE-02 | 7164-Diff. Press Gauge | MAJ-7859 | 10"-BN (SCH XS) NACE
MV7870E2 | 3/4"D2QM-NC-AT 2"-DF-AM-8701-BLEED VALVE | Valves | Manual | Manual, Ball | 1430-20-PI-DG-4554;1430-20-ME-LI-0008
MV7870F2 | 3/4"D2QM-NC-AT 2"-DF-AM-8701-DRAIN VALVE | Valves | Manual | Manual, Ball | 1430-20-PI-DG-4554;1430-20-ME-LI-0008
4"-DF-AM-8707 |  | Piping | Diesel Fuel | AM, Diesel Fuel | 1430-20-PI-DG-4554;1430-20-PI-DG-4555
3"-DF-AM-8723 |  | Piping | Diesel Fuel | AM, Diesel Fuel | 1430-20-PI-DG-4554;1430-20-PI-DG-4570
MD-XS-78651A | PBE-7865 DIESEL TRANSFER PUMP | Instrumentation | Contact | Contact, Run | 1430-20-PI-DG-4555;1430-20-EL-DG-6158-012 | 7414-Run Contact
MD-XS-78651E | PBE-7865 DIESEL TRANSFER PUMP | Instrumentation | Contact | Contact, Run | 1430-20-PI-DG-4555;1430-20-EL-DG-6158-012 | 7414-Run Contact
MD-XS-78651F | PBE-7865 DIESEL TRANSFER PUMP | Instrumentation | Contact | Contact, Alarm | 1430-20-PI-DG-4555;1430-20-EL-DG-6158-012 | 7414-Alarm Contact
MD-XS-78661B | PBE-7866 DIESEL TRANSFER PUMP | Instrumentation | Contact | Contact, Available | 1430-20-PI-DG-4555;1430-20-EL-DG-6161-006 | 7414-Avail. Contact
MD-XS-78661E | PBE-7866 DIESEL TRANSFER PUMP STATUS | Instrumentation | Contact | Contact, Run | 1430-20-PI-DG-4555;1430-20-EL-DG-6161-006 | 7414-Run Contact
MD-XS-78661F | PBE-7866 DIESEL TRANSFER PUMP | Instrumentation | Contact | Contact, Alarm | 1430-20-PI-DG-4555;1430-20-EL-DG-6161-006 | 7414-Alarm Contact
MV7860B2 | 3/4"D2QM-NC-AT 4"-DF-AM-8732-BLEED VALVE | Valves | Manual | Manual, Ball | 1430-20-PI-DG-4555;1430-20-ME-LI-0008
MV7865A2 | 3/4"D2QM-NC-AT 3"-DF-AM-8707-BLEED VALVE | Valves | Manual | Manual, Ball | 1430-20-PI-DG-4555;1430-20-ME-LI-0008
MV7866A2 | 3/4"D2QM-NC-AT 3"-DF-AM-8725-BLEED VALVE | Valves | Manual | Manual, Ball | 1430-20-PI-DG-4555;1430-20-ME-LI-0008
MV7866A3 | 3/4"D2QM-NC-AT 3"-DF-AM-8725-BLEED VALVE | Valves | Manual | Manual, Ball | 1430-20-PI-DG-4555;1430-20-ME-LI-0008
4"-DF-AM-8705 |  | Piping | Diesel Fuel | AM, Diesel Fuel | 1430-20-PI-DG-4555;1430-20-PI-DG-4554
MD-XV-78591 | MAJ-7859 DIESEL COARSE FILTER INLET | Instrumentation | Valve | Valve, On/Off | 1430-20-PI-DG-4555;1430-20-PI-DG-4554 | 7204-On/Off Valve | MAJ-7859 | 4"-AM (SCH STD)
4"-DF-AM-8732 |  | Piping | Diesel Fuel | AM, Diesel Fuel | 1430-20-PI-DG-4555;1430-20-PI-DG-4556
MD-LT-78053 | 7143-Level Transmitter, D/P - WEST CRANE PEDESTAL STG. TANK | Instrumentation | Transmitter | Transmitter, D/P Level | 1430-20-PI-DG-4555;1430-20-PI-DG-4556 | 7143-Level Transmitter D/P | ABJ-7805
MD-LG-78051 | 7148-Level Gage, Magnetic Follower - ABJ-7805 DIESEL PEDESTAL STORAGE TANK | Instrumentation | Level Device | Level Device, Magnetic Follower | 1430-20-PI-DG-4556;0304-4661-16 | 7148-Level Gage Magnetic Follower | ABJ-7805
MD-LG-78052 | 7148-Level Gage, Magnetic Follower - ABJ-7805 DIESEL PEDESTAL STORAGE TANK | Instrumentation | Level Device | Level Device, Magnetic Follower | 1430-20-PI-DG-4556;0304-4661-20 | 7148-Level Gage Magnetic Follower | ABJ-7805
MV7805H2 | 3/4"D2QM-NC-AT 2"-DF-AM-8761-BLEED VALVE | Valves | Manual | Manual, Ball | 1430-20-PI-DG-4556;1430-20-ME-LI-0008
MV7805I2 | 3/4"D2QM-NC-AT 2"-DF-AM-8761-DRAIN VALVE | Valves | Manual | Manual, Ball | 1430-20-PI-DG-4556;1430-20-ME-LI-0008
MV7805J2 | 3/4"D2QM-NC-AT 2"-DF-AM-8760-BLEED VALVE | Valves | Manual | Manual, Ball | 1430-20-PI-DG-4556;1430-20-ME-LI-0008
MV7805K2 | 3/4"D2QM-NC-AT 2"-DF-AM-8760-DRAIN VALVE | Valves | Manual | Manual, Ball | 1430-20-PI-DG-4556;1430-20-ME-LI-0008
2"-UA-MM-7134 |  | Piping | Utility Air | MM, Utility Air | 1430-20-PI-DG-4556;1430-20-PI-DG-4549
2"-UA-MM-7170 |  | Piping | Utility Air | MM, Utility Air | 1430-20-PI-DG-4556;1430-20-PI-DG-4549
4"-DF-AM-8708 |  | Piping | Diesel Fuel | AM, Diesel Fuel | 1430-20-PI-DG-4556;1430-20-PI-DG-4554
MD-HSX-78053 | WEST CRANE PEDESTAL STG. TANK | Instrumentation | Control System | Control System, Select | 1430-20-PI-DG-4556;1430-20-PI-DG-4555 | 7500-Function-Select
2"-DF-AM-8750 |  | Piping | Diesel Fuel | AM, Diesel Fuel | 1430-20-PI-DG-4556;1430-20-PI-DG-4557
MV7820E1 | Diesel Pump Commissioning connection U/S PBE7820 | Valves | Manual | Manual, Ball | 1430-20-PI-DG-4556;1430-20-PI-DG-4557
MD-LG-78301 | 7148-Level Gage, Magnetic Follower - MAJ-7830 DIESEL COALESCING FINAL FILTER | Instrumentation | Level Device | Level Device, Magnetic Follower | 1430-20-PI-DG-4557;0304-4661-17 | 7148-Level Gage Magnetic Follower | MAJ-7830
MD-XS-78201A | PBE-7820 DIESEL PUMP | Instrumentation | Contact | Contact, Run | 1430-20-PI-DG-4557;1430-20-EL-DG-6159-003 | 7414-Run Contact
MD-XS-78201B | PBE-7820 DIESEL PUMP | Instrumentation | Contact | Contact, Available | 1430-20-PI-DG-4557;1430-20-EL-DG-6159-003 | 7414-Avail. Contact
MD-XS-78201E | PBE-7820 DIESEL PUMP | Instrumentation | Contact | Contact, Run | 1430-20-PI-DG-4557;1430-20-EL-DG-6159-003 | 7414-Run Contact
MD-XS-78201F | PBE-7820 DIESEL PUMP | Instrumentation | Contact | Contact, Alarm | 1430-20-PI-DG-4557;1430-20-EL-DG-6159-003 | 7414-Alarm Contact
MV7820A2 | 3/4"A14RM-AT 4"-DF-AM-8709-BLEED VALVE | Valves | Manual | Manual, Block and Bleed | 1430-20-PI-DG-4557;1430-20-ME-LI-0008
MV7820C2 | 3/4"D2SM-NC-AT 3"-DF-AM-8711-BLEED VALVE | Valves | Manual | Manual, Ball | 1430-20-PI-DG-4557;1430-20-ME-LI-0008
2"-DF-AM-8754 |  | Piping | Diesel Fuel | AM, Diesel Fuel | 1430-20-PI-DG-4557;1430-20-PI-DG-4545
MD-PSL-75101 | CZZ-7510 INST AIR COMP INLET ANTI-RUMBLE | Instrumentation | Switch | Switch, Pressure | 1430-20-PI-DG-4557;1430-20-PI-DG-4547 | 7165-Pressure Switch | CZZ-7510
MD-SDY-75102 | CZZ-7510 IA COMPRESSOR INLET DAMPER | Instrumentation | Valve | Valve, Solenoid | 1430-20-PI-DG-4557;1430-20-PI-DG-4547 | 7210-Solenoid Valve | CZZ-7510
MD-SDY-75152 | CZZ-7515 IA COMPRESSOR INLET DAMPER | Instrumentation | Valve | Valve, Solenoid | 1430-20-PI-DG-4557;1430-20-PI-DG-4547 | 7210-Solenoid Valve | CZZ-7515
2"-DF-AM-8753 |  | Piping | Diesel Fuel | AM, Diesel Fuel | 1430-20-PI-DG-4557;1430-20-PI-DG-4556
2"-DF-AM-8755 |  | Piping | Diesel Fuel | AM, Diesel Fuel | 1430-20-PI-DG-4557;1430-20-PI-DG-4556
4"-DF-AM-8709 |  | Piping | Diesel Fuel | AM, Diesel Fuel | 1430-20-PI-DG-4557;1430-20-PI-DG-4556
2"-DF-AM-8007 | FROM LINE DF-8753 TO DRILL PACKAGE - DIESEL FUEL PIPE | Piping | Diesel Fuel | AM, Diesel Fuel | 1430-20-PI-DG-4557;1430-20-PI-DG-4570
1 1/2"-IA-A3M-7304 |  | Piping | Instrument Air | A3M, Instrument Air | 1430-20-PI-DG-4558;1430-20-PI-DG-4550
1 1/2"-IA-A3M-7334 |  | Piping | Instrument Air | A3M, Instrument Air | 1430-20-PI-DG-4558;1430-20-PI-DG-4550
1 1/2"-IA-A3M-7339 |  | Piping | Instrument Air | A3M, Instrument Air | 1430-20-PI-DG-4558;1430-20-PI-DG-4550
MD-XS-91461A | PBE-9146 BRINE STORAGE PUMP | Instrumentation | Contact | Contact, Run | 1430-20-PI-DG-4559;1430-20-EL-DG-6158-002 | 7414-Run Contact
MD-XS-91461F | PBE-9146 BRINE STORAGE PUMP | Instrumentation | Contact | Contact, Alarm | 1430-20-PI-DG-4559;1430-20-EL-DG-6158-002 | 7414-Alarm Contact
MD-XS-91451A | PBE-9145 BRINE STORAGE PUMP | Instrumentation | Contact | Contact, Run | 1430-20-PI-DG-4559;1430-20-EL-DG-6159-005 | 7414-Run Contact
MD-XS-91451E | PBE-9145 BRINE STORAGE PUMP | Instrumentation | Contact | Contact, Run | 1430-20-PI-DG-4559;1430-20-EL-DG-6159-005 | 7414-Run Contact
4"-ME-A3M-9907 |  | Piping | Methanol | A3M, Methanol | 1430-20-PI-DG-4559;1430-20-PI-DG-4574
MD-LAH-91401 |  | Instrumentation | Control System | Control System, Alarm | 1430-20-PI-DG-4559;1430-20-PI-DG-4574
1 1/2"-DO-N4M-6644 | FROM ZZZ-7700 TO LINE DO-6824 - OPEN DRAIN PIPE | Piping | Drain Open | N4M, Drain Open | 1430-20-PI-DG-456;1430-20-PI-DG-4523
1 1/2"-DO-N4M-6645 | FROM ZZZ-7700 TO LINE DO-6386 - OPEN DRAIN PIPE | Piping | Drain Open | N4M, Drain Open | 1430-20-PI-DG-456;1430-20-PI-DG-4523
1 1/2"-DO-N4M-6646 | FROM ZZZ-7720 TO 3-DO-N4M-6826 - OPEN DRAIN PIPE | Piping | Drain Open | N4M, Drain Open | 1430-20-PI-DG-456;1430-20-PI-DG-4524
MD-XS-91561A | PBE-9156 BASE OIL STORAGE PUMP | Instrumentation | Contact | Contact, Run | 1430-20-PI-DG-4560;1430-20-EL-DG-6154-011 | 7414-Run Contact
MD-HS-91551C | PBE-9155 BASE OIL STORAGE PUMP | Instrumentation | Control System | Control System, HOA | 1430-20-PI-DG-4560;1430-20-EL-DG-6158-003 | 7500-Function-HOA
MD-XS-91551A | PBE-9155 BASE OIL STORAGE PUMP | Instrumentation | Contact | Contact, Run | 1430-20-PI-DG-4560;1430-20-EL-DG-6158-003 | 7414-Run Contact
MD-XS-91551F | PBE-9155 BASE OIL STORAGE PUMP | Instrumentation | Contact | Contact, Alarm | 1430-20-PI-DG-4560;1430-20-EL-DG-6158-003 | 7414-Alarm Contact
4"-BO-AN-9906 | BASE OIL PIPE - FROM EAST LOADING STATION TO ABJ-9150 | Piping | Base Oil | AN, Base Oil | 1430-20-PI-DG-4560;1430-20-PI-DG-4574
2"-DC-AN-6036 | CLOSED DRAIN PIPE - FROM LINE PL-6055 TO LINE DC-6000 | Piping | Drain Closed | AN, Drain Closed | 1430-20-PI-DG-4561
2"-DC-AN-6121 |  | Piping | Drain Closed | AN, Drain Closed | 1430-20-PI-DG-4561;1430-20-PI-DG-4406
2"-DC-AN-6129 |  | Piping | Drain Closed | AN, Drain Closed | 1430-20-PI-DG-4561;1430-20-PI-DG-4410
2"-PL-AN-6141-1"P |  | Piping | Process Liquid | AN, Process Liquid | 1430-20-PI-DG-4561;1430-20-PI-DG-4411
2"-PL-AN-6141B | PROCESS LIQUIDS PIPE - FROM PDV-43201 TO DC-6047 | Piping | Process Liquid | AN, Process Liquid | 1430-20-PI-DG-4561;1430-20-PI-DG-4411
2"-DC-AN-6229 |  | Piping | Drain Closed | AN, Drain Closed | 1430-20-PI-DG-4561;1430-20-PI-DG-4416
2"-DC-AN-6020 |  | Piping | Drain Closed | AN, Drain Closed | 1430-20-PI-DG-4561;1430-20-PI-DG-4418
2"-DC-AN-6040 |  | Piping | Drain Closed | AN, Drain Closed | 1430-20-PI-DG-4561;1430-20-PI-DG-4423
2"-PL-AN-6019-1"H |  | Piping | Process Liquid | AN, Process Liquid | 1430-20-PI-DG-4561;1430-20-PI-DG-4430
2"-DC-AN-6033 |  | Piping | Drain Closed | AN, Drain Closed | 1430-20-PI-DG-4561;1430-20-PI-DG-4440
2"-DC-AN-6035 |  | Piping | Drain Closed | AN, Drain Closed | 1430-20-PI-DG-4561;1430-20-PI-DG-4472
2"-DC-AN-6045 |  | Piping | Drain Closed | AN, Drain Closed | 1430-20-PI-DG-4561;1430-20-PI-DG-4473
2"-DC-AN-6036-1"P |  | Piping | Drain Closed | AN, Drain Closed | 1430-20-PI-DG-4561;1430-20-PI-DG-4475
2"-DC-AN-6041 |  | Piping | Drain Closed | AN, Drain Closed | 1430-20-PI-DG-4561;1430-20-PI-DG-4483
3"-DC-AN-6173-1"P |  | Piping | Drain Closed | AN, Drain Closed | 1430-20-PI-DG-4561;1430-20-PI-DG-4483
4"-DC-AN-6064 |  | Piping | Drain Closed | AN, Drain Closed | 1430-20-PI-DG-4561;1430-20-PI-DG-4506
2"-DC-AN-6093 |  | Piping | Drain Closed | AN, Drain Closed | 1430-20-PI-DG-4561;1430-20-PI-DG-4537
2"-DC-AN-6012 |  | Piping | Drain Closed | AN, Drain Closed | 1430-20-PI-DG-4561;1430-20-PI-DG-4564
2"-DC-AN-6800 |  | Piping | Drain Closed | AN, Drain Closed | 1430-20-PI-DG-4561;1430-20-PI-DG-4565
3/4"-DC-AN-6062 |  | Piping | Drain Closed | AN, Drain Closed | 1430-20-PI-DG-4561;1430-20-PI-DG-4600
3/4"-DC-AN-6063 |  | Piping | Drain Closed | AN, Drain Closed | 1430-20-PI-DG-4561;1430-20-PI-DG-4600
1"-DC-AN-6273 |  | Piping | Drain Closed | AN, Drain Closed | 1430-20-PI-DG-4561;1430-20-PI-DG-4601
3/4"-DC-AN-6076 |  | Piping | Drain Closed | AN, Drain Closed | 1430-20-PI-DG-4561;1430-20-PI-DG-4623
6"-DO-N4M-6098 | FROM ZZZ-2000 TO LINE DO-6300 - OPEN DRAIN PIPE | Piping | Drain Open | N4M, Drain Open | 1430-20-PI-DG-4562;1430-20-PI-DG-4460
2"-DO-N4M-6610 | FROM ZZZ-7080 TO LINE DO-6300 - OPEN DRAIN PIPE | Piping | Drain Open | N4M, Drain Open | 1430-20-PI-DG-4562;1430-20-PI-DG-4522
3/4"-DO-AN-6410 |  | Piping | Drain Open | AN, Drain Open | 1430-20-PI-DG-4562;1430-20-PI-DG-4530
2"-DO-N4M-6620 | FROM ZZZ-7400 TO LINE DO-6310 - OPEN DRAIN PIPE | Piping | Drain Open | N4M, Drain Open | 1430-20-PI-DG-4562;1430-20-PI-DG-4532
2"-DO-N4M-6419 | FROM Hose Reel Drip Pan TO LINE DO-6417 - OPEN DRAIN PIPE | Piping | Drain Open | N4M, Drain Open | 1430-20-PI-DG-4562;1430-20-PI-DG-4557
2"-DO-N4M-6425 | FROM SP-220 / 1 TO LINE DO-6224 - OPEN DRAIN PIPE | Piping | Drain Open | N4M, Drain Open | 1430-20-PI-DG-4562;1430-20-PI-DG-4557
2"-DO-N4M-6426 | FROM SP-220 / 1 TO LINE DO-6620 - OPEN DRAIN PIPE | Piping | Drain Open | N4M, Drain Open | 1430-20-PI-DG-4562;1430-20-PI-DG-4557
2"-DO-N4M-6427 | FROM Drain for L.Boat #3 TO LINE DO-6380 - OPEN DRAIN PIPE | Piping | Drain Open | N4M, Drain Open | 1430-20-PI-DG-4562;1430-20-PI-DG-4557
8"-DO-AN-6330 |  | Piping | Drain Open | AN, Drain Open | 1430-20-PI-DG-4562;1430-20-PI-DG-4563
8"-DO-N4M-6310N | NORTH NON-HAZARDOUS OPEN DRAIN HEADER - OPEN DRAIN PIPE | Piping | Drain Open | N4M, Drain Open | 1430-20-PI-DG-4562;1430-20-PI-DG-4563
2"-DO-N4M-6660 | FROM ZZZ-7900 TO LINE DO-6300 - OPEN DRAIN PIPE | Piping | Drain Open | N4M, Drain Open | 1430-20-PI-DG-4562;1430-20-PI-DG-4569
MD-LXT-76002 | 7148-Level Transmitter, Mag. Follower - ABH-7600 PRODUCTION OPEN DRAIN SUMP | Instrumentation | Transmitter | Transmitter, Level | 1430-20-PI-DG-4563;0304-4661-07 | 7148-Level Transmitter Mag. Follower | ABH-7600
MV7600N2 | 3/4"D2QN-AT 2"-DO-AN-6274-LG-76002 BLEED Valve | Valves | Manual | Manual, Ball | 1430-20-PI-DG-4563;1430-20-ME-LI-0008
MV7600P2 | 3/4"D2QN-AT 2"-DO-AN-6038-LG-76001 BLEED Valve | Valves | Manual | Manual, Ball | 1430-20-PI-DG-4563;1430-20-ME-LI-0008
2"-DC-AN-6011 |  | Piping | Drain Closed | AN, Drain Closed | 1430-20-PI-DG-4563;1430-20-PI-DG-4561
8"-DO-N4M-6300S | SOUTH HAZARDOUS OPEN DRAIN HEADER - OPEN DRAIN PIPE | Piping | Drain Open | N4M, Drain Open | 1430-20-PI-DG-4563;1430-20-PI-DG-4562
2"-UA-M-7135 |  | Piping | Utility Air | M, Utility Air | 1430-20-PI-DG-4563;1430-20-PI-DG-4564
MV7600C1 | Production Open Drain Sump D/S of Basket Strainer | Valves | Manual | Manual, Butterfly | 1430-20-PI-DG-4563;1430-20-PI-DG-4564
12"-DO-AN-6814 |  | Piping | Drain Open | AN, Drain Open | 1430-20-PI-DG-4563;1430-20-PI-DG-4565
MD-LT-76201 | 7148-Level Transmitter, Mag. Follow - ABH-7620 DRILLING OPEN DRAIN SUMP | Instrumentation | Transmitter | Transmitter, Level | 1430-20-PI-DG-4564;0304-4661-07 | 7148-Level Transmitter Mag. Follow | ABH-7620
MV7620J2 | 3/4"D2QN-AT 2"-D0-AN-6275-LG-76201 BLEED Valve | Valves | Manual | Manual, Ball | 1430-20-PI-DG-4564;1430-20-ME-LI-0008
MV7620K2 | 3/4"D2QN-AT 2"-D0-AN-6275-LG-76201 DRAIN Valve | Valves | Manual | Manual, Ball | 1430-20-PI-DG-4564;1430-20-ME-LI-0008
MV7600M1 | Production Open Drain Sump Drain Valve out of Bottom of Sump | Valves | Manual | Manual, Ball | 1430-20-PI-DG-4564;1430-20-PI-DG-4563
3"-DO-AN-6815 |  | Piping | Drain Open | AN, Drain Open | 1430-20-PI-DG-4564;1430-20-PI-DG-4565
8"-DO-N4M-6305 | FROM OPEN DRAIN HEADER TO LINE DO-6172 - OPEN DRAIN PIPE | Piping | Drain Open | N4M, Drain Open | 1430-20-PI-DG-4564;1430-20-PI-DG-4570
8"-DO-N4M-6306 | FROM OPEN DRAIN HEADER TO LINE DO-6305 - OPEN DRAIN PIPE | Piping | Drain Open | N4M, Drain Open | 1430-20-PI-DG-4564;1430-20-PI-DG-4570
MD-PCV-76301 | PBA-7630 DRILLLING OPEN DRAIN SUMP PUMP UA | Instrumentation | Control Valve | Control Valve, Pressure Regulator | 1430-20-PI-DG-4564;1430-20-PR-DG-4152 | 7207-Pressure Regulator |  | 2"-M (SCH 80) Galvanized
MD-FG-76701 | 7122-Flow Meter, Variable Area/Rotameter - ABH-7670 DISPOSAL CAISSON N2 IN | Instrumentation | Flow Meter | Flow Meter, Variable Area | 1430-20-PI-DG-4565;0103040233406 | 7122-Flow Meter Variable Area/Rotameter | ABH-7670 | 1/4" S.S. Tubing
MD-XS-76801F | PBA-7680 DISPOSAL CAISSON PUMP | Instrumentation | Contact | Contact, Alarm | 1430-20-PI-DG-4565;1430-20-EL-DG-6159-019 | 7414-Alarm Contact
3"-DC-AN-6800 | CLOSED DRAIN PIPE - FROM 2-DC-AN-6800 TO NBJ-6950 | Piping | Drain Closed | AN, Drain Closed | 1430-20-PI-DG-4565;1430-20-PI-DG-4429
4"-DO-AN-6311 |  | Piping | Drain Open | AN, Drain Open | 1430-20-PI-DG-4565;1430-20-PI-DG-4430
MD-RO-36001 | Booster Compressor Fuel Gas Filter Separator | Instrumentation | Orifice | Orifice, Restriction | 1430-20-PI-DG-4565;1430-20-PI-DG-4465 | 7111-Restriction Orifice | MAK-3600 | 1"-PG-BN-3056
2"-NP-AN-7503 |  | Piping | Nitrogen | AN, Nitrogen | 1430-20-PI-DG-4565;1430-20-PI-DG-4552
3"-DO-AN-6809 |  | Piping | Drain Open | AN, Drain Open | 1430-20-PI-DG-4565;1430-20-PI-DG-4563
10"-DO-AN-6817 |  | Piping | Drain Open | AN, Drain Open | 1430-20-PI-DG-4565;1430-20-PI-DG-4564
2"-PL-AN-6911 |  | Piping | Process Liquid | AN, Process Liquid | 1430-20-PI-DG-4565;1430-20-PI-DG-4572
MV7090E1 | 1"P2Z-AT 2"-HC-PM-9920-Hypochlorite excess flow overboard (MOC 627) | Valves | Manual | Manual, Ball | 1430-20-PI-DG-4566;1430-20-ME-LI-0008
MV7470J2 | 3/4"-NC-AT 2"-WP-N-9761-BLEED VALVE | Valves | Manual | Manual, Block and Bleed | 1430-20-PI-DG-4566;1430-20-ME-LI-0008
8"-PW-AN-9003-1"P |  | Piping | Produced Water | AN, Produced Water | 1430-20-PI-DG-4566;1430-20-PI-DG-4428
MD-AXT-76605 | ABH-7660 SEAWATER DISPOSAL CAISSON | Instrumentation | Detector | Detector, Gas | 1430-20-PI-DG-4566;1430-20-PI-DG-4466 | 7176-Analyzer Trans Gas Detect (Point) | ABH-7660
12"-SW-N-9744 |  | Piping | Seawater | N, Seawater | 1430-20-PI-DG-4566;1430-20-PI-DG-4513
8"-SW-N-9711 |  | Piping | Seawater | N, Seawater | 1430-20-PI-DG-4566;1430-20-PI-DG-4513
4"-SW-N-9717 |  | Piping | Seawater | N, Seawater | 1430-20-PI-DG-4566;1430-20-PI-DG-4514
4"-SW-N-9721 |  | Piping | Seawater | N, Seawater | 1430-20-PI-DG-4566;1430-20-PI-DG-4514
20"-SW-N-8400 |  | Piping | Seawater | N, Seawater | 1430-20-PI-DG-4566;1430-20-PI-DG-4515
16"-SW-N-9746 |  | Piping | Seawater | N, Seawater | 1430-20-PI-DG-4566;1430-20-PI-DG-4520
4"-SW-N-9736 |  | Piping | Seawater | N, Seawater | 1430-20-PI-DG-4566;1430-20-PI-DG-4521
2"-SW-N-9752 |  | Piping | Seawater | N, Seawater | 1430-20-PI-DG-4566;1430-20-PI-DG-4523
10"-SW-N-9751 |  | Piping | Seawater | N, Seawater | 1430-20-PI-DG-4566;1430-20-PI-DG-4524
MV7460P2 | 1/2"A2SS-AT 4"-WP-MM-9441-BLOCK VALVE FOR PG | Valves | Manual | Manual, Ball | 1430-20-PI-DG-4567;1430-20-ME-LI-0008
MV7950C2 | 3/8"SS-NC-AT MAJ-7951-MAJ-7951 Drain | Valves | Manual | Manual, Block and Bleed | 1430-20-PI-DG-4567;1430-20-ME-LI-0008
MV7950C3 | 3/8"SS-NC-AT MAJ-7951-MAJ-7951 Drain | Valves | Manual | Manual, Block and Bleed | 1430-20-PI-DG-4567;1430-20-ME-LI-0008
MV8500Q1 | Living Quarters-Valve Deleted | Valves | Manual | Manual, Ball | 1430-20-PI-DG-4567;1430-20-ME-LI-0008
MV8500R1 | Living Quarters-Valve Deleted | Valves | Manual | Manual, Ball | 1430-20-PI-DG-4567;1430-20-ME-LI-0008
MD-NBJ-8505 | WATER HEATER | Mechanical | Vessel | Vessel, Heater Treater | 1430-20-PI-DG-4567;1430-20-PI-DG-4711
2"-DO-N4M-6383 |  | Piping | Drain Open | N4M, Drain Open | 1430-20-PI-DG-4567;1430-20-PI-DG-4712
3"-DO-N4M-6379 |  | Piping | Drain Open | N4M, Drain Open | 1430-20-PI-DG-4567;1430-20-PI-DG-4712
6"-FW-A5M-9122 |  | Piping | Firewater | A5M, Firewater | 1430-20-PI-DG-4567;1430-20-PI-DG-4716
MD-PDG-79501 | HELICOPTER FUEL SKID FINAL FILTER | Instrumentation | Gauge | Gauge, Differential Pressure | 1430-20-PI-DG-4567;DS-MD-PDG-79301 | 7164-Diff. Press Gauge
CV8661A1 | 1 1/2"-AT 1 1/2"-WS-CPVC-9604-1 1/2" Check Valve on 1 1/2"-WS-CPVC-9604, downstream of RO-86622 | Valves | Manual | Manual, Check | 1430-20-PI-DG-4568;1430-20-ME-LI-0008
MV8660D1 | 3/4"x1/2"X1/2"G9S-AT -GAUGE VALVE FOR PG-86683 | Valves | Manual | Manual, Gauge | 1430-20-PI-DG-4568;1430-20-ME-LI-0008
MV8660E1 | 1/2"G6S-AT -NEEDLE VALVE ON GAUGE VALVE FOR PG-86683 | Valves | Manual | Manual, Needle | 1430-20-PI-DG-4568;1430-20-ME-LI-0008
MV8661I1 | 3"-AT -3" Ball Valve from ABJ-8661 on 3"-WS-CPVC-9615 | Valves | Manual | Manual, Ball | 1430-20-PI-DG-4568;1430-20-ME-LI-0008
MV8662G1 | 3/4"N2SM-NC-AT 2"-SW-A5M-9809-3/4" Ball Valve on 2"-SW-A5M-9809. Drain valve downstream of PCV-86683 | Valves | Manual | Manual, Ball | 1430-20-PI-DG-4568;1430-20-ME-LI-0008
MV8662H1 | 3/4"N2SM-NC-AT3/4"-SW-NM-8248-3/4" Ball Valve on3/4"-SW-NM-8248. Hight point vent valve | Valves | Manual | Manual, Ball | 1430-20-PI-DG-4568;1430-20-ME-LI-0008
MV8662I1 | 1 1/2"-AT -1 1/2" Ball Valve from ZZZ-8662 on 1 1/2"-WS-CPVC-9610 | Valves | Manual | Manual, Ball | 1430-20-PI-DG-4568;1430-20-ME-LI-0008
MV8662K1 | 1 1/2"-AT -1 1/2" Ball Valve on 1 1/2"-WS-CPVC-9611 | Valves | Manual | Manual, Ball | 1430-20-PI-DG-4568;1430-20-ME-LI-0008
MV8663B1 | 1 1/2"-AT -1 1/2" Ball Valve downstream of XV-86631 on 1 1/2"-WS-CPVC-9609 | Valves | Manual | Manual, Ball | 1430-20-PI-DG-4568;1430-20-ME-LI-0008
MV8668A2 | 1/2"SS-AT 2"-SW-A5M-9809-Seawater to ABJ8668 | Valves | Manual | Manual, Block and Bleed | 1430-20-PI-DG-4568;1430-20-ME-LI-0008
MV8668B2 | 1/4"-AT ABJ-8668-Instrument air to ABJ8668 Ejector - BY VENDOR | Valves | Manual | Manual, Ball | 1430-20-PI-DG-4568;1430-20-ME-LI-0008
MV8668G1 | 3"N2FFM-CSO-AT -3" Ball Valve on 3"-WS-NM-9188, downstrean of the HUC-H44 | Valves | Manual | Manual, Ball | 1430-20-PI-DG-4568;1430-20-ME-LI-0008
MV8668I1 | 1/4"SS-AT ABJ-8668-Instrument air to ABJ8668 Ejector - BY VENDOR | Valves | Manual | Manual, Ball | 1430-20-PI-DG-4568;1430-20-ME-LI-0008
MV8668K1 | 1/2"SS-AT 2"-IA-MM-7237-BLOCK VALVE TO EJECTOR | Valves | Manual | Manual, Block and Bleed | 1430-20-PI-DG-4568;1430-20-ME-LI-0008
2"-IA-M-7237 |  | Piping | Instrument Air | M, Instrument Air | 1430-20-PI-DG-4568;1430-20-PI-DG-4550
MD-ABJ-8668 | SEWAGE TREATMENT EFFLUENT TANK | Mechanical | Atmospheric Tank | Atmospheric Tank, Storage | 1430-20-PI-DG-4568;D000487-F-01
MD-PCV-86683 | ABJ-8668 EFFLUENT TANK | Instrumentation | Control Valve | Control Valve, Pressure Regulator | 1430-20-PI-DG-4568;DS-28304 | 7207-Pressure Regulator | ZZZ-8660 | 2"-SW-A5M-9809
MD-HS-79202 | PBE-7920 HELICOPTER FUEL TRANSFER PUMP E-STOP | Instrumentation | Switch | Switch, Local | 1430-20-PI-DG-4569;1430-20-EL-DG-6158-013 | 7402-Local Switch
MV7910A2 | 3/4"-AT 2"-AF-A3M-8187-BLEED VALVE | Valves | Manual | Manual, Block and Bleed | 1430-20-PI-DG-4569;1430-20-ME-LI-0008
MV7910F2 | 1"-NC-AT ABJ-7910-BLEED VALVE | Valves | Manual | Manual, Block and Bleed | 1430-20-PI-DG-4569;1430-20-ME-LI-0008
MV7930E2 | 1/2"SS-AT MAJ-7930-Filter drain | Valves | Manual | Manual, Block and Bleed | 1430-20-PI-DG-4569;1430-20-ME-LI-0008
3/4"-AF-A3M-8198 |  | Piping | Aviation Fuel | A3, Aviation Fuel | 1430-20-PI-DG-4569;1430-20-PI-DG-4567
MD-HS-79101 | ABJ-7910 HELICOPTER FUEL TANK OUTLET | Instrumentation | Control System | Control System, Function | 1430-20-PI-DG-4569;300199 | 7500-Function
MD-XS-95201A | ZBE-9520 CENTERWELL VENTILATION FAN | Instrumentation | Contact | Contact, Run | 1430-20-PI-DG-457;1430-20-EL-DG-6158-006 | 7414-Run Contact
MD-XS-95101A | ZBE-9510 CENTERWELL VENTILATION FAN | Instrumentation | Contact | Contact, Run | 1430-20-PI-DG-457;1430-20-EL-DG-6161-003 | 7414-Run Contact
10"-SW-NM-9815 |  | Piping | Seawater | NM, Seawater | 1430-20-PI-DG-4570;1430-20-PI-DG-4521
3"-FW-A5M-9120 | LINE FW-9178 TO DRILL PKG TIE-IN 221 - FIREWATER PIPE | Piping | Firewater | A5M, Firewater | 1430-20-PI-DG-4570;1430-20-PI-DG-4525
4"-FW-A5M-9989 | FROM LINE FW-9120 TO DRILL PACKAGE - FIREWATER PIPE | Piping | Firewater | A5M, Firewater | 1430-20-PI-DG-4570;1430-20-PI-DG-4525
2"-UW-M-9393 |  | Piping | Utility Water | M, Utility Water | 1430-20-PI-DG-4570;1430-20-PI-DG-4532
3"-UA-M-17025 | DRILL PKG LINE UA-D7511 TO LINE UA-17026 - UTILITY AIR PIPE | Piping | Utility Air | M, Utility Air | 1430-20-PI-DG-4570;1430-20-PI-DG-4548
4"-DF-AM-8740 |  | Piping | Diesel Fuel | AM, Diesel Fuel | 1430-20-PI-DG-4570;1430-20-PI-DG-4555
2"-UA-MM-7175 |  | Piping | Utility Air | MM, Utility Air | 1430-20-PI-DG-4572;1430-20-PI-DG-4549
MD-ABJ-9050 | STORAGE TANK | Mechanical | Atmospheric Tank | Atmospheric Tank, Storage | 1430-20-PI-DG-4573;1430-52-EL-DG-2009-01
MD-ABJ-9070 | STORAGE TANK | Mechanical | Atmospheric Tank | Atmospheric Tank, Storage | 1430-20-PI-DG-4573;1430-52-EL-DG-2009-01
MD-ABJ-9080 | STORAGE TANK | Mechanical | Atmospheric Tank | Atmospheric Tank, Storage | 1430-20-PI-DG-4573;1430-52-EL-DG-2009-01
MD-FS-90301 |  | Electrical | Monitor | Monitor, I/O | 1430-20-PI-DG-4573;1430-52-EL-DG-3Y16-03
MV7859S1 | 4"A2RM-AT -Diesel Loading Hose Station | Valves | Manual | Manual, Ball | 1430-20-PI-DG-4574;1430-20-ME-LI-0008
MV7859V1 | 1/2"G6S-AT -1/2" Needle Valve on Sample Connection | Valves | Manual | Manual, Needle | 1430-20-PI-DG-4574;1430-20-ME-LI-0008
MV7859X1 | 1/2"G6S-AT -1/2" Needle Valve on Sample Connection | Valves | Manual | Manual, Needle | 1430-20-PI-DG-4574;1430-20-ME-LI-0008
4"-WP-MM-9461 |  | Piping | Water Potable | MM, Water Potable | 1430-20-PI-DG-4574;1430-20-PI-DG-4531
MD-LY-78602 | SPAR DECK HORN - WEST LOADING HOSE STATION | Instrumentation | Valve | Valve, Solenoid | 1430-20-PI-DG-4574;1430-20-PI-DG-4531 | 7210-Solenoid Valve
4"-DF-AM-9908 |  | Piping | Diesel Fuel | AM, Diesel Fuel | 1430-20-PI-DG-4574;1430-20-PI-DG-4554
MV7859Q1 |  | Valves | Manual | Manual, Ball | 1430-20-PI-DG-4574;1430-20-PI-DG-4554
4"-BM-AN-9905 |  | Piping | Bulk Mud | AN, Bulk Mud | 1430-20-PI-DG-4574;1430-20-PI-DG-4570
4"-DB-N-9904 |  | Piping | Drilling Brine | N, Drilling Brine | 1430-20-PI-DG-4574;1430-20-PI-DG-4570
MD-XY-46001 | ABJ-4600 CORROSION INHIBITOR STORAGE TANK INLET | Instrumentation | Valve | Valve, Solenoid | 1430-20-PI-DG-4574;1430-20-PI-DG-4575 | 7210-Solenoid Valve | ABJ-4600
MD-XV-49101 | ABJ-4910 WAX INHIBITOR STORAGE TANK INLET | Instrumentation | Valve | Valve, On/Off | 1430-20-PI-DG-4574;1430-20-PI-DG-4590 | 7204-On/Off Valve | ABJ-4910 | 2"-A3 (SCH 80S)
MD-XY-49101 | ABJ-4910 WAX INHIBITOR STORAGE TANK INLET | Instrumentation | Valve | Valve, Solenoid | 1430-20-PI-DG-4574;1430-20-PI-DG-4590 | 7210-Solenoid Valve | ABJ-4910
MD-HS-46061C | PBE-4606 CORROSION INHIBITOR INJECTION PUMP | Instrumentation | Control System | Control System, Stop | 1430-20-PI-DG-4575;1430-20-EL-DG-6153-013 | 7500-Function-Stop
MD-XS-46061F | PBE-4606 CORROSION INHIBITOR INJECTION PUMP | Instrumentation | Contact | Contact, Alarm | 1430-20-PI-DG-4575;1430-20-EL-DG-6153-013 | 7414-Alarm Contact
MD-XS-46051E | PBE-4605 CORROSION INHIBITOR INJECTION PUMP | Instrumentation | Contact | Contact, Run | 1430-20-PI-DG-4575;1430-20-EL-DG-6154-004 | 7414-Run Contact
MV4600J2 | 1/2"SS-CSO-AT 1"-CI-A3-8803-From PSV46051 & PSV46061 | Valves | Manual | Manual, Block and Bleed | 1430-20-PI-DG-4575;1430-20-ME-LI-0008
MV4600J3 | 1/2"SS-AT 1/2" SAF 2507 SS TUBING-From VENT FROM OIL P/L CORROSION INHIBITOR | Valves | Manual | Manual, Block and Bleed | 1430-20-PI-DG-4575;1430-20-ME-LI-0008
MV4600K2 | 1/2"SS-CSC-AT3/8"SAF 2507 SS TUBING -Vent from oil pipeline corrosion inhibitor PSV. 1/2" SS | Valves | Manual | Manual, Block and Bleed | 1430-20-PI-DG-4575;1430-20-ME-LI-0008
MV4600N2 | 1/4"SS-AT3/8"SAF 2507 SS TUBING -block valve FOR PG-46001 | Valves | Manual | Manual, Block and Bleed | 1430-20-PI-DG-4575;1430-20-ME-LI-0008
MV7401G2 | 1/2"SS-NC-AT 1/2" SS TUBING-Production Deck US #13 Drain Valve (MOC 534) | Valves | Manual | Manual, Ball | 1430-20-PI-DG-4575;1430-20-ME-LI-0008
3"-DO-N4M-6349 | FROM ZZZ-4600 TO LINE DO-6300 - OPEN DRAIN PIPE | Piping | Drain Open | N4M, Drain Open | 1430-20-PI-DG-4575;1430-20-PI-DG-4562
MD-ZT-46001 | ABJ-4600 CORROSION INHIBITOR STORAGE TANK INLET | Instrumentation | Transmitter | Transmitter, Position | 1430-20-PI-DG-4575;1430-20-PI-DG-4574 | 7192-Position Transmitter | ABJ-4600
2"-CI-A3-8805 |  | Piping | Chemical Injection | A3, Chemical Injection | 1430-20-PI-DG-4575;1430-20-PI-DG-4577
2"-CI-A3-8806 |  | Piping | Chemical Injection | A3, Chemical Injection | 1430-20-PI-DG-4575;1430-20-PI-DG-4577
2"-CI-A3-8803 |  | Piping | Chemical Injection | A3, Chemical Injection | 1430-20-PI-DG-4575;1430-20-PI-DG-4578
MD-PCV-48602 | ABJ-4860 METHANOL STORAGE TANK N2 IN | Instrumentation | Control Valve | Control Valve, Pressure Regulator | 1430-20-PI-DG-4575;1430-20-PI-DG-4586 | 7207-Pressure Regulator |  | 1"-AN (SCH 80) NACE
MD-PBE-4605 | COROSION INHIBITOR INJECTION PUMP (PROD) | Mechanical | Pump | Pump, Centrifugal | 1430-20-PI-DG-4575;1430-20-PR-DG-4161
MD-PBE-4606 | COROSION INHIBITOR INJECTION PUMP (PROD) | Mechanical | Pump | Pump, Centrifugal | 1430-20-PI-DG-4575;1430-20-PR-DG-4161
MD-PG-46051 | CORROSION INHIBITOR TO QAY-0001 | Instrumentation | Gauge | Gauge, Pressure | 1430-20-PI-DG-4576;1430-20-PI-DG-4575 | 7163-Pressure Gauge
MD-HS-46171C | PBE-4617 DEMULSIFIER INJECTION PUMP | Instrumentation | Control System | Control System, Stop | 1430-20-PI-DG-4577;1430-20-EL-DG-6150-009 | 7500-Function-Stop
MD-XS-46171E | PBE-4617 DEMULSIFIER INJECTION PUMP | Instrumentation | Contact | Contact, Run | 1430-20-PI-DG-4577;1430-20-EL-DG-6150-009 | 7414-Run Contact
MD-XS-46171F | PBE-4617 DEMULSIFIER INJECTION PUMP | Instrumentation | Contact | Contact, Alarm | 1430-20-PI-DG-4577;1430-20-EL-DG-6150-009 | 7414-Alarm Contact
MD-XY-46171D | PBE-4617 DEMULSIFIER INJECTION PUMP | Instrumentation | Transducer | Transducer, I/P | 1430-20-PI-DG-4577;1430-20-EL-DG-6150-009 | 7196-I/P Transducer
MD-XS-46161A | PBE-4616 DEMULSIFIER INJECTION PUMP | Instrumentation | Contact | Contact, Run | 1430-20-PI-DG-4577;1430-20-EL-DG-6151-010 | 7414-Run Contact
MD-XS-46161E | PBE-4616 DEMULSIFIER INJECTION PUMP | Instrumentation | Contact | Contact, Run | 1430-20-PI-DG-4577;1430-20-EL-DG-6151-010 | 7414-Run Contact
MD-HS-46151C | PBE-4615 DEMULSIFIER INJECTION PUMP | Instrumentation | Control System | Control System, Stop | 1430-20-PI-DG-4577;1430-20-EL-DG-6154-017 | 7500-Function-Stop
MD-XS-46151E | PBE-4615 DEMULSIFIER INJECTION PUMP | Instrumentation | Contact | Contact, Run | 1430-20-PI-DG-4577;1430-20-EL-DG-6154-017 | 7414-Run Contact
MV4616A3 | 1/2"SS-NC-AT PBE-4616-BY PASS | Valves | Manual | Manual, Block and Bleed | 1430-20-PI-DG-4577;1430-20-ME-LI-0008
MV4616I2 | 1/2"SS-AT PBE-4616-BY PASS | Valves | Manual | Manual, Block and Bleed | 1430-20-PI-DG-4577;1430-20-ME-LI-0008
MV4617O2 | 1/4"SS-AT PBE-4617-BLOCK VALVE FOR PG-46172 | Valves | Manual | Manual, Block and Bleed | 1430-20-PI-DG-4577;1430-20-ME-LI-0008
MV4617R2 | 1/2"SS-NC-AT PBE-4617-BY PASS | Valves | Manual | Manual, Block and Bleed | 1430-20-PI-DG-4577;1430-20-ME-LI-0008
1"-CI-A3-8804 |  | Piping | Chemical Injection | A3, Chemical Injection | 1430-20-PI-DG-4577;1430-20-PI-DG-4578
MD-PBE-4615 | DEMULSIFIER INJECTION PUMP | Mechanical | Pump | Pump, Centrifugal | 1430-20-PI-DG-4577;1430-20-PR-DG-4161
MD-PBE-4617 | DEMULSIFIER INJECTION PUMP | Mechanical | Pump | Pump, Centrifugal | 1430-20-PI-DG-4577;1430-20-PR-DG-4161
MD-XS-46251A | PBE-4625 ASPHALTENE INJECTION PUMP | Instrumentation | Contact | Contact, Run | 1430-20-PI-DG-4578;1430-20-EL-DG-6150-019 | 7414-Run Contact
MD-XS-46251F | PBE-4625 ASPHALTENE INJECTION PUMP | Instrumentation | Contact | Contact, Alarm | 1430-20-PI-DG-4578;1430-20-EL-DG-6150-019 | 7414-Alarm Contact
2"-NP-AN-7504 |  | Piping | Nitrogen | AN, Nitrogen | 1430-20-PI-DG-4578;1430-20-PI-DG-4552
MD-XV-46201 | ABJ-4620 ASPHALTENE INHIBITOR STORAGE TANK INLET | Instrumentation | Valve | Valve, On/Off | 1430-20-PI-DG-4578;1430-20-PI-DG-4574 | 7204-On/Off Valve | ABJ-4620 | 2"-A3 (SCH 80S)
MD-XY-46201 | ABJ-4620 ASPHALTENE INHIBITOR STORAGE TANK INLET | Instrumentation | Valve | Valve, Solenoid | 1430-20-PI-DG-4578;1430-20-PI-DG-4574 | 7210-Solenoid Valve | ABJ-4620
MD-ZT-46201 | ABJ-4620 ASPHALTENE INHIBITOR STORAGE TANK INLET | Instrumentation | Transmitter | Transmitter, Position | 1430-20-PI-DG-4578;1430-20-PI-DG-4574 | 7192-Position Transmitter | ABJ-4620
1"-CI-A3-8807 |  | Piping | Chemical Injection | A3, Chemical Injection | 1430-20-PI-DG-4578;1430-20-PI-DG-4575
2"-CI-A3-8811 |  | Piping | Chemical Injection | A3, Chemical Injection | 1430-20-PI-DG-4578;1430-20-PI-DG-4577
MV4625G1 | Asphaltine Inhibitor Injection Pump PBE-4625 1st discharge block valve | Valves | Manual | Manual, Block and Bleed | 1430-20-PI-DG-4578;1430-20-PI-DG-4579
MV4625I1 | Asphaltine Inhibitor Injection Pump PBE-4625 2nd discharge block valve | Valves | Manual | Manual, Block and Bleed | 1430-20-PI-DG-4578;1430-20-PI-DG-4579
2"-CI-A3-8808 |  | Piping | Chemical Injection | A3, Chemical Injection | 1430-20-PI-DG-4578;1430-20-PI-DG-4582
MD-PG-46251 | ASPHALTENE INHIBITOR TO QAY-0001 | Instrumentation | Gauge | Gauge, Pressure | 1430-20-PI-DG-4579;1430-20-PI-DG-4578 | 7163-Pressure Gauge
MV4625F1 | Asphaltene Inhibitor Injection Pump PSV Downstream Isolation Valve | Valves | Manual | Manual, Ball | 1430-20-PI-DG-4579;1430-20-PI-DG-4578
MV4625H1 | Asphaltine Inhibitor Injection Pump PBE-4625 discharge bleed valve | Valves | Manual | Manual, Block and Bleed | 1430-20-PI-DG-4579;1430-20-PI-DG-4578
MD-XS-47251A | PBE-4725 SCALE INHIBITOR INJECTION PUMP | Instrumentation | Contact | Contact, Run | 1430-20-PI-DG-458;1430-20-EL-DG-6150-017 | 7414-Run Contact
MD-XS-47251E | PBE-4725 SCALE INHIBITOR INJECTION PUMP | Instrumentation | Contact | Contact, Run | 1430-20-PI-DG-458;1430-20-EL-DG-6150-017 | 7414-Run Contact
MD-HS-47261C | PBE-4726 SCALE INHIBITOR INJECTION PUMP | Instrumentation | Control System | Control System, Stop | 1430-20-PI-DG-458;1430-20-EL-DG-6154-019 | 7500-Function-Stop
MD-XS-47261A | PBE-4726 SCALE INHIBITOR INJECTION PUMP | Instrumentation | Contact | Contact, Run | 1430-20-PI-DG-458;1430-20-EL-DG-6154-019 | 7414-Run Contact
MD-XS-47261E | PBE-4726 SCALE INHIBITOR INJECTION PUMP | Instrumentation | Contact | Contact, Run | 1430-20-PI-DG-458;1430-20-EL-DG-6154-019 | 7414-Run Contact
MD-PBE-4725 | SCALE INHIBITOR INJECTION PUMP | Mechanical | Pump | Pump, Centrifugal | 1430-20-PI-DG-458;1430-20-PR-DG-4161
MD-HS-46361C | PBE-4636, ANTIFOAM INJECTION PUMP | Instrumentation | Control System | Control System, Stop | 1430-20-PI-DG-4580;1430-20-EL-DG-6153-011 | 7500-Function-Stop
MD-XS-46361A | PBE-4636, ANTIFOAM INJECTION PUMP | Instrumentation | Contact | Contact, Run | 1430-20-PI-DG-4580;1430-20-EL-DG-6153-011 | 7414-Run Contact
MD-XS-46361E | PBE-4636, ANTIFOAM INJECTION PUMP | Instrumentation | Contact | Contact, Run | 1430-20-PI-DG-4580;1430-20-EL-DG-6153-011 | 7414-Run Contact
MD-XS-46351F | PBE-4635 ANTIFOAM INJECTION PUMP | Instrumentation | Contact | Contact, Alarm | 1430-20-PI-DG-4580;1430-20-EL-DG-6154-012 | 7414-Alarm Contact
MV4626N1 | Asphaltine Inhibitor Metering QAY-0010 1st block valve D/S of check valve | Valves | Manual | Manual, Block and Bleed | 1430-20-PI-DG-4580;1430-20-PI-DG-4579
MD-XS-46651F | PBE-4665 REVERSE DEMULSIFIER INJECTION PUMP | Instrumentation | Contact | Contact, Alarm | 1430-20-PI-DG-4581;1430-20-EL-DG-6154-018 | 7414-Alarm Contact
2"-CI-A3-8809 |  | Piping | Chemical Injection | A3, Chemical Injection | 1430-20-PI-DG-4582;1430-20-PI-DG-4578
2"-CI-A3-8820 |  | Piping | Chemical Injection | A3, Chemical Injection | 1430-20-PI-DG-4582;1430-20-PI-DG-4584
MD-PG-47251 | SCALE INHIBITOR TO QAY-0001 | Instrumentation | Gauge | Gauge, Pressure | 1430-20-PI-DG-4583;1430-20-PI-DG-4582 | 7163-Pressure Gauge
MD-HS-48261C | PBE-4826 GAS SYSTEM CORROSION INHIBITOR INJ PUMP | Instrumentation | Control System | Control System, Stop | 1430-20-PI-DG-4584;1430-20-EL-DG-6150-020 | 7500-Function-Stop
MD-XS-48261E | PBE-4826 GAS SYSTEM CORROSION INHIBITOR INJ PUMP | Instrumentation | Contact | Contact, Run | 1430-20-PI-DG-4584;1430-20-EL-DG-6150-020 | 7414-Run Contact
MD-XS-48261F | PBE-4826 GAS SYSTEM CORROSION INHIBITOR INJ PUMP | Instrumentation | Contact | Contact, Alarm | 1430-20-PI-DG-4584;1430-20-EL-DG-6150-020 | 7414-Alarm Contact
MD-XS-48251A | PBE-4825 GAS SYSTEM CORROSION INHIBITOR INJ PUMP | Instrumentation | Contact | Contact, Run | 1430-20-PI-DG-4584;1430-20-EL-DG-6153-012 | 7414-Run Contact
2"-CI-A3-8821 |  | Piping | Chemical Injection | A3, Chemical Injection | 1430-20-PI-DG-4584;1430-20-PI-DG-4578
MD-PBE-4825 | GAS SYSTEM CORROSION INHIBITOR INJECTION PUMP | Mechanical | Pump | Pump, Centrifugal | 1430-20-PI-DG-4584;1430-20-PR-DG-4161
MD-XS-48281E | PBE-4828 GAS SYSTEM CORROSION INHIBITOR INJ PUMP | Instrumentation | Contact | Contact, Run | 1430-20-PI-DG-4585;1430-20-EL-DG-6151-022 | 7414-Run Contact
MD-XS-48291A | PBE-4829 GAS SYSTEM CORROSION INHIBITOR INJ PUMP | Instrumentation | Contact | Contact, Run | 1430-20-PI-DG-4585;1430-20-EL-DG-6152-007 | 7414-Run Contact
MD-PBE-4828 | GAS SYTEM CORROSION INHIBITOR INJECTION PUMP | Mechanical | Pump | Pump, Centrifugal | 1430-20-PI-DG-4585;1430-20-PI-DG-4591
MD-PBE-4829 | GAS SYTEM CORROSION INHIBITOR INJECTION PUMP | Mechanical | Pump | Pump, Centrifugal | 1430-20-PI-DG-4585;1430-20-PI-DG-4591
MD-HS-48911C | PBE-4891 LDHI CHARGE PUMP | Instrumentation | Control System | Control System, Stop | 1430-20-PI-DG-4586;1430-20-EL-DG-6154-010 | 7500-Function-Stop
MD-XS-48911F | PBE-4891 LDHI CHARGE PUMP | Instrumentation | Contact | Contact, Alarm | 1430-20-PI-DG-4586;1430-20-EL-DG-6154-010 | 7414-Alarm Contact
MD-XS-48611E | PBE-4861 METHANOL CHARGE PUMP | Instrumentation | Contact | Contact, Run | 1430-20-PI-DG-4586;1430-20-EL-DG-6155-011 | 7414-Run Contact
MD-HS-48621C | PBE-4862 METHANOL CHARGE PUMP | Instrumentation | Control System | Control System, Stop | 1430-20-PI-DG-4586;1430-20-EL-DG-6157-002 | 7500-Function-Stop
MD-PG-48611 | PBE-4861 METHANOL CHARGE PUMP OUT | Instrumentation | Gauge | Gauge, Pressure | 1430-20-PI-DG-4586;1430-20-IC-DG-7223-05 | 7163-Pressure Gauge | PBE-4861
MD-PG-48621 | PBE-4862 METHANOL CHARGE PUMP OUT | Instrumentation | Gauge | Gauge, Pressure | 1430-20-PI-DG-4586;1430-20-IC-DG-7223-05 | 7163-Pressure Gauge | PBE-4862
MD-PG-48911 | PBE-4891 LDHI CHARGE PUMP OUT | Instrumentation | Gauge | Gauge, Pressure | 1430-20-PI-DG-4586;1430-20-IC-DG-7223-05 | 7163-Pressure Gauge | PBE-4891
4"-ME-A3-8600 |  | Piping | Methanol | A3, Methanol | 1430-20-PI-DG-4586;1430-20-PI-DG-4559
10"-FL-AN-8831 | FROM ABJ-4890 TO 10-VA-AN-8811 - FLARE LO PRESSURE PIPE | Piping | Flare Low Pressure | AN, Flare Low Pressure | 1430-20-PI-DG-4586;1430-20-PI-DG-4578
2"-CI-A3-8826 |  | Piping | Chemical Injection | A3, Chemical Injection | 1430-20-PI-DG-4586;1430-20-PI-DG-4587
2"-CI-A3-8829 |  | Piping | Chemical Injection | A3, Chemical Injection | 1430-20-PI-DG-4586;1430-20-PI-DG-4587
2"-CI-A3-8856 |  | Piping | Chemical Injection | A3, Chemical Injection | 1430-20-PI-DG-4586;1430-20-PI-DG-4587
MD-FE-48901 | 7119-Flow Meter, Positive Displacement - ABJ-4890 LDHI/METHANOL STORAGE TANK | Instrumentation | Flow Meter | Flow Meter, Positive Displacement | 1430-20-PI-DG-4586;1430-20-PI-DG-4587 | 7119-Flow Meter Positive Displacement | ABJ-4890
MD-PG-48601 | ABJ-4860 METHANOL STORAGE TANK RECYCLE | Instrumentation | Gauge | Gauge, Pressure | 1430-20-PI-DG-4586;1430-20-PI-DG-4587 | 7163-Pressure Gauge |  | 1"-AN (SCH 80) NACE
MD-PG-48901 | ABJ-4890 LDHI/METHANOL STORAGE TANK RECYCLE | Instrumentation | Gauge | Gauge, Pressure | 1430-20-PI-DG-4586;1430-20-PI-DG-4587 | 7163-Pressure Gauge |  | 1"-AN (SCH 80) NACE
1"-CI-A3-8825 |  | Piping | Chemical Injection | A3, Chemical Injection | 1430-20-PI-DG-4586;1430-20-PI-DG-4590
MD-PBE-4861 | METHANOL CHARGE PUMP | Mechanical | Pump | Pump, Centrifugal | 1430-20-PI-DG-4586;1430-20-PR-DG-4161
MD-XS-48951E | PBE-4895 METHANOL / LDHI INJECTION PUMP | Instrumentation | Contact | Contact, Run | 1430-20-PI-DG-4587;1430-20-EL-DG-6153-009 | 7414-Run Contact
MD-HS-48661C | PBE-4866 METHANOL INJECTION PUMP | Instrumentation | Control System | Control System, Stop | 1430-20-PI-DG-4587;1430-20-EL-DG-6158-021 | 7500-Function-Stop
MD-XS-48661F | PBE-4866 METHANOL INJECTION PUMP | Instrumentation | Contact | Contact, Alarm | 1430-20-PI-DG-4587;1430-20-EL-DG-6158-021 | 7414-Alarm Contact
MD-XS-48651A | PBE-4865 METHANOL INJECTION PUMP | Instrumentation | Contact | Contact, Run | 1430-20-PI-DG-4587;1430-20-EL-DG-6159-022 | 7414-Run Contact
MD-XS-48651E | PBE-4865 METHANOL INJECTION PUMP | Instrumentation | Contact | Contact, Run | 1430-20-PI-DG-4587;1430-20-EL-DG-6159-022 | 7414-Run Contact
MD-PG-48661 | PBE-4866 METHANOL INJECTION PUMP OUT | Instrumentation | Gauge | Gauge, Pressure | 1430-20-PI-DG-4587;1430-20-IC-DG-7223-05 | 7163-Pressure Gauge | PBE-4866
2"-CI-A3-8855 |  | Piping | Chemical Injection | A3, Chemical Injection | 1430-20-PI-DG-4587;1430-20-PI-DG-4586
MD-FE-48601 | 7119-Flow Meter, Positive Displacement - ABJ-4890 METHANOL STORAGE TANK | Instrumentation | Flow Meter | Flow Meter, Positive Displacement | 1430-20-PI-DG-4587;1430-20-PI-DG-4586 | 7119-Flow Meter Positive Displacement | ABJ-4860
MD-PCV-48601 | ABJ-4860 METHANOL STORAGE TANK RECYCLE | Instrumentation | Control Valve | Control Valve, Pressure Regulator | 1430-20-PI-DG-4587;1430-20-PI-DG-4586 | 7207-Pressure Regulator |  | 1"-AN (SCH 80) NACE
MV4863A1 |  | Valves | Manual | Manual, Ball | 1430-20-PI-DG-4587;1430-20-PI-DG-4586
MD-HAL-4868 | METH/LDHI INJECTION PUMP COOLER | Mechanical | Heat Exchanger | Heat Exchanger, Double Pipe | 1430-20-PI-DG-4587;1430-20-PI-DG-4699
MD-MBJ-4869 | METH/LDHI INJECTION PUMP BLADDER EXPANSION TANK | Mechanical | Vessel | Vessel, Atmospheric | 1430-20-PI-DG-4587;1430-20-PI-DG-4699
MD-PBE-4867 | METHANOL/LDHI INJECTION PUMP COOLER CIRCULATING PUMP | Mechanical | Pump | Pump, Centrifugal | 1430-20-PI-DG-4587;1430-20-PI-DG-4699
MD-XS-48751A | PBE-4875 REVERSE DEMULSIFIER-1 PUMP | Instrumentation | Contact | Contact, Run | 1430-20-PI-DG-4589;1430-20-EL-DG-6150-014 | 7414-Run Contact
MD-HS-48761C | PBE-4876 REVERSE DEMULSIFIER-1 PUMP | Instrumentation | Control System | Control System, Stop | 1430-20-PI-DG-4589;1430-20-EL-DG-6151-001 | 7500-Function-Stop
MD-XS-48761A | PBE-4876 REVERSE DEMULSIFIER-1 PUMP | Instrumentation | Contact | Contact, Run | 1430-20-PI-DG-4589;1430-20-EL-DG-6151-001 | 7414-Run Contact
MD-XS-48761E | PBE-4876 REVERSE DEMULSIFIER-1 PUMP | Instrumentation | Contact | Contact, Run | 1430-20-PI-DG-4589;1430-20-EL-DG-6151-001 | 7414-Run Contact
MV4872A1 | 3/8"-AT PBE-4872-Pump Suction Isolation | Valves | Manual | Manual, Ball | 1430-20-PI-DG-4589;1430-20-ME-LI-0008
MV4872D1 | 3/8"-AT PBE-4872-Pump Suction Isolation | Valves | Manual | Manual, Ball | 1430-20-PI-DG-4589;1430-20-ME-LI-0008
MV4872F1 | 3/8"-AT PBE-4872-Pump Discharge Bleed | Valves | Manual | Manual, Block and Bleed | 1430-20-PI-DG-4589;1430-20-ME-LI-0008
MV4740D2 | AT ABJ-4740-BLEED VALVE | Valves | Manual | Manual, Block and Bleed | 1430-20-PI-DG-459;1430-20-ME-LI-0008
MV4740G1 | 1"A2RS-NC-AT ABJ-4740-ABJ4740 Xylene to Asphaltene Inhibitor Injection Pumps (MOC 510) | Valves | Manual | Manual, Ball | 1430-20-PI-DG-459;1430-20-ME-LI-0008
MD-PBE-4815 | OIL PIPELINE BIOCIDE INJECTION PUMP (FUTURE) | Mechanical | Pump | Pump, Centrifugal | 1430-20-PI-DG-459;1430-20-PR-DG-4161
MD-HS-49151C | PBE-4915 WAX INHIBITOR INJECTION PUMP | Instrumentation | Control System | Control System, Stop | 1430-20-PI-DG-4590;1430-20-EL-DG-6150-015 | 7500-Function-Stop
MD-XS-49151E | PBE-4915 WAX INHIBITOR INJECTION PUMP | Instrumentation | Contact | Contact, Run | 1430-20-PI-DG-4590;1430-20-EL-DG-6150-015 | 7414-Run Contact
MD-HS-49161C | PBE-4916 WAX INHIBITOR INJECTION PUMP | Instrumentation | Control System | Control System, Stop | 1430-20-PI-DG-4590;1430-20-EL-DG-6153-015 | 7500-Function-Stop
MV4910F2 | 2"D2QFS-NC-AT ABJ-4910-DRAIN VALVE | Valves | Manual | Manual, Ball | 1430-20-PI-DG-4590;1430-20-ME-LI-0008
MV4910H1 | 1/2"SS-NC-AT 1"-CI-A3-8872-Bleed on PSV return line | Valves | Manual | Manual, Ball | 1430-20-PI-DG-4590;1430-20-ME-LI-0008
MV4910I1 | 1/2"SS-NC-AT 1"-CI-A3-8872-Bleed on PSV return line | Valves | Manual | Manual, Ball | 1430-20-PI-DG-4590;1430-20-ME-LI-0008
MV4916D2 | 1/4"SS-AT PBE-4916-BLOCK VALVE PG-49161 | Valves | Manual | Manual, Block and Bleed | 1430-20-PI-DG-4590;1430-20-ME-LI-0008
2"-CI-A3-8338 |  | Piping | Chemical Injection | A3, Chemical Injection | 1430-20-PI-DG-4590;1430-20-PI-DG-4574
MD-ZT-49101 | ABJ-4910 WAX INHIBITOR STORAGE TANK INLET | Instrumentation | Transmitter | Transmitter, Position | 1430-20-PI-DG-4590;1430-20-PI-DG-4574 | 7192-Position Transmitter | ABJ-4910
2"-CI-A3-8823 |  | Piping | Chemical Injection | A3, Chemical Injection | 1430-20-PI-DG-4590;1430-20-PI-DG-4584
MD-PBE-4915 | WAX INHIBITOR INJECTION PUMP | Mechanical | Pump | Pump, Centrifugal | 1430-20-PI-DG-4590;1430-20-PR-DG-4161
MD-PBE-4916 | WAX INHIBITOR INJECTION PUMP | Mechanical | Pump | Pump, Centrifugal | 1430-20-PI-DG-4590;1430-20-PR-DG-4161
MD-HS-48271C | PBE-4827 SALES GAS CORROSION INHIB INJECTION PUMP | Instrumentation | Control System | Control System, Switch | 1430-20-PI-DG-4591;1430-20-EL-DG-6150-010 | 7500-Function-Stop
MD-XS-46071A | PBE-4607 PIPELINE CORROSION INHIBITOR INJECTION PUMP | Instrumentation | Contact | Contact, Run | 1430-20-PI-DG-4591;1430-20-EL-DG-6151-014 | 7414-Run Contact
MD-XS-46071F | PBE-4607 PIPELINE CORROSION INHIBITOR INJECTION PUMP | Instrumentation | Contact | Contact, Alarm | 1430-20-PI-DG-4591;1430-20-EL-DG-6151-014 | 7414-Alarm Contact
MD-MBM-6310 |  | Mechanical | Water Treatment | Water Treatment, Centrifuge | 1430-20-PI-DG-4594;1430-20-PR-DG-4050
MD-MBM-6320 |  | Mechanical | Water Treatment | Water Treatment, Centrifuge | 1430-20-PI-DG-4594;1430-20-PR-DG-4050
MV8056B1 | 1"A2SS-AT 1 1/2"-WP-MM-19002-Fire Water to Hose Reels HRT-DD1 & HRT-DD2 | Valves | Manual | Manual, Ball | 1430-20-PI-DG-4599;1430-20-ME-LI-0008
MD-HS-41151C | HAP-4115, OIL PIPELINE LUBE OIL HEATER 1 | Instrumentation | Control System | Control System, HOA | 1430-20-PI-DG-460;1430-20-EL-DG-6150-005 | 7500-Function-HOA
MD-XS-41151E | HAP-4115, OIL PIPELINE LUBE OIL HEATER 1 | Instrumentation | Contact | Contact, Run | 1430-20-PI-DG-460;1430-20-EL-DG-6150-005 | 7414-Run Contact
MD-XS-41151F | HAP-4115, OIL PIPELINE LUBE OIL HEATER 1 | Instrumentation | Contact | Contact, Alarm | 1430-20-PI-DG-460;1430-20-EL-DG-6150-005 | 7414-Alarm Contact
MD-XS-41181E | ZBE-4118A, OIL PIPELINE PUMP 1 MOTOR COOLER FAN 1 | Instrumentation | Contact | Contact, Run | 1430-20-PI-DG-460;1430-20-EL-DG-6150-018 | 7414-Run Contact
MD-XS-41121A | PBE-4112, OIL PIPELINE 1 LUBE OIL PUMP 2 | Instrumentation | Contact | Contact, Run | 1430-20-PI-DG-460;1430-20-EL-DG-6151-015 | 7414-Run Contact
MD-XS-41121E | PBE-4112, OIL PIPELINE 1 LUBE OIL PUMP 2 | Instrumentation | Contact | Contact, Run | 1430-20-PI-DG-460;1430-20-EL-DG-6151-015 | 7414-Run Contact
MD-XS-41182F | ZBE-4118B, OIL PIPELINE PUMP 1 MOTOR COOLER FAN 2 | Instrumentation | Contact | Contact, Alarm | 1430-20-PI-DG-460;1430-20-EL-DG-6151-021 | 7414-Alarm Contact
MD-XS-41183E | ZBE-4118C, OIL PIPELINE PUMP 1 MOTOR COOLER FAN 3 | Instrumentation | Contact | Contact, Run | 1430-20-PI-DG-460;1430-20-EL-DG-6152-016 | 7414-Run Contact
MD-XS-41183F | ZBE-4118C, OIL PIPELINE PUMP 1 MOTOR COOLER FAN 3 | Instrumentation | Contact | Contact, Alarm | 1430-20-PI-DG-460;1430-20-EL-DG-6152-016 | 7414-Alarm Contact
MV4110L1 | 3/4"F2QN-at 1"-DC-FN-6085-Low point drain valve, upstream of RO-41101 | Valves | Manual | Manual, Ball | 1430-20-PI-DG-460;1430-20-ME-LI-0008
MV4110M1 | 1"F2JN-at 1"-DC-FN-6085-1" Ball Valve on 1"-DC-FN-6085, downstream of RO-41101 to closed drain | Valves | Manual | Manual, Ball | 1430-20-PI-DG-460;1430-20-ME-LI-0008
MV4110N1 | 1/2"SS-Oil Pipeline Pump PAX-4110-1/2" SS Ball Valve from PAX-4110 on 316 SS tubing | Valves | Manual | Manual, Ball | 1430-20-PI-DG-460;1430-20-ME-LI-0008
MV4110Q1 | 1/2"SS-Oil Pipeline Pump PAX-4110-1/2" SS Ball Valve from PAX-4110 on 316 SS tubing | Valves | Manual | Manual, Ball | 1430-20-PI-DG-460;1430-20-ME-LI-0008
MV4110T1 | 1/4"-AT PAX-4110-SEAL OIL RETURN VENT VALVE | Valves | Manual | Manual, Block and Bleed | 1430-20-PI-DG-460;1430-20-ME-LI-0008
MV4110T2 | 1/4"-AT PAX-4110-BLOCK VALVE FG-4144AA | Valves | Manual | Manual, Block and Bleed | 1430-20-PI-DG-460;1430-20-ME-LI-0008
MV4111D1 | 1/2"-CSO-AT PBE-4111-BLOCK VALVE PIT-41113 | Valves | Manual | Manual, Block and Bleed | 1430-20-PI-DG-460;1430-20-ME-LI-0008
MV4111E1 | 1/2"-AT PBE-4111-BLOCK VALVE PIT-41112 | Valves | Manual | Manual, Block and Bleed | 1430-20-PI-DG-460;1430-20-ME-LI-0008
MV4111J1 | 1/2"-AT PBE-4111-BLOCK VALVE PG-41111 | Valves | Manual | Manual, Block and Bleed | 1430-20-PI-DG-460;1430-20-ME-LI-0008
MV4114C1 | 3/4"D2SS-NC-AT HZZ-4114-DRAIN VALVE FOR LUBE OIL COOLER | Valves | Manual | Manual, Ball | 1430-20-PI-DG-460;1430-20-ME-LI-0008
MV4114D1 | 3/4"D2SS-NC-AT HZZ-4114-DRAIN VALVE FOR LUBE OIL COOLER | Valves | Manual | Manual, Ball | 1430-20-PI-DG-460;1430-20-ME-LI-0008
MV4117A2 | 1/2"-NC-AT MAJ-4117-BLOCK VALVE FOR FILTER MAJ-4117 | Valves | Manual | Manual, Block and Bleed | 1430-20-PI-DG-460;1430-20-ME-LI-0008
MV4120N1 | 1/2"SS-Oil Pipeline Pump PAX-4120-1/2" SS Ball Valve from PAX-4120 on 316 SS tubing | Valves | Manual | Manual, Ball | 1430-20-PI-DG-460;1430-20-ME-LI-0008
MV4120Q1 | 1/2"SS-Oil Pipeline Pump PAX-4120-1/2" SS Ball Valve from PAX-4120 on 316 SS tubing | Valves | Manual | Manual, Ball | 1430-20-PI-DG-460;1430-20-ME-LI-0008
MV4120S1 | 1/2"SS-Oil Pipeline Pump PAX-4120-1/2" SS Ball Valve from PAX-4120 on 316 SS tubing | Valves | Manual | Manual, Ball | 1430-20-PI-DG-460;1430-20-ME-LI-0008
MV4130V1 | 1/2"SS-NC-Oil Pipeline Pump PAX-4130-1/2" SS Ball Valve Plugged, from PAX-4130 on 316 SS tubing | Valves | Manual | Manual, Ball | 1430-20-PI-DG-460;1430-20-ME-LI-0008
MV4130W1 | 1/2"SS-Oil Pipeline Pump PAX-4130-1/2" SS Ball Valve from PAX-4130 on 316 SS tubing | Valves | Manual | Manual, Ball | 1430-20-PI-DG-460;1430-20-ME-LI-0008
MV4130X1 | 1/2"SS-Oil Pipeline Pump PAX-4130-1/2" SS Ball Valve from PAX-4130 on 316 SS tubing | Valves | Manual | Manual, Ball | 1430-20-PI-DG-460;1430-20-ME-LI-0008
MV4130Y1 | 1/2"SS-Oil Pipeline Pump PAX-4130-1/2" SS Ball Valve from PAX-4130 on 316 SS tubing | Valves | Manual | Manual, Ball | 1430-20-PI-DG-460;1430-20-ME-LI-0008
MD-TT-41101 | PAX-4110 OIL PIPELINE PUMP BALANCE LINE | Instrumentation | Transmitter | Transmitter, Temperature | 1430-20-PI-DG-460;1430-20-PI-DG-4422 | 7134-Temperature Transmitter | PAX-4110
MD-ZBE-4118A | OIL PIPELINE PUMP MOTOR COOLER FAN | Mechanical | Blower-Fan | Blower-Fan, Axial | 1430-20-PI-DG-460;1430-20-PI-DG-4422
MD-ZBE-4118B | OIL PIPELINE PUMP MOTOR COOLER FAN | Mechanical | Blower-Fan | Blower-Fan, Axial | 1430-20-PI-DG-460;1430-20-PI-DG-4422
MD-PG-40203 | PBA-4020 OIL PIPELINE BOOSTER PUMP SEAL | Instrumentation | Gauge | Gauge, Pressure | 1430-20-PI-DG-460;1430-20-PI-DG-4600 | 7163-Pressure Gauge | PBA-4020
MD-FG-78201 | PBE-7820 DIESEL PUMP | Instrumentation | Flow Indicator | Flow Indicator, Sight Glass | 1430-20-PI-DG-460;1430-20-PI-DG-4621 | 7123-Flow Sight Glass | PBE-7820
MD-FG-78251 | PBE-7825 DIESEL PUMP | Instrumentation | Flow Indicator | Flow Indicator, Sight Glass | 1430-20-PI-DG-460;1430-20-PI-DG-4621 | 7123-Flow Sight Glass | PBE-7825
MD-RO-69602 | 7111-Restriction Orifice - PBA-6960 CLOSED DRAIN OIL PUMP | Instrumentation | Orifice | Orifice, Restriction | 1430-20-PI-DG-460;1430-20-PI-DG-4621 | 7111-Restriction Orifice | PBA-6960
MD-RO-78251 | 7111-Restriction Orifice - PBE-7825 DIESEL PUMP | Instrumentation | Orifice | Orifice, Restriction | 1430-20-PI-DG-460;1430-20-PI-DG-4621 | 7111-Restriction Orifice | PBE-7825
MD-FG-41111 | PAX-4110 LUBE OIL FILTER VENT | Instrumentation | Flow Indicator | Flow Indicator, Sight Glass | 1430-20-PI-DG-460;E-01717729-36-2 | 7123-Flow Sight Glass | PAX-4110
MD-PDT-41111 | PAX-4110 LUBE OIL FILTER | Instrumentation | Transmitter | Transmitter, Pressure Differential | 1430-20-PI-DG-460;E-01717729-36-2 | 7162-Differential Pressure Transmitter | PAX-4110
MD-PG-41111 | PAX-4110 LUBE OIL PUMP DSCH | Instrumentation | Gauge | Gauge, Pressure | 1430-20-PI-DG-460;E-01717729-36-2 | 7163-Pressure Gauge | PAX-4110
MD-PT-41111 | PAX-4110 LUBE OIL PUMPS DSCH | Instrumentation | Transmitter | Transmitter, Pressure | 1430-20-PI-DG-460;E-01717729-36-2 | 7161-Pressure Transmitter | PAX-4110
MD-PT-41113 | 7161-Pressure Transmitter - PAX-4110 LUBE OIL HEADER S/D | Instrumentation | Transmitter | Transmitter, Pressure | 1430-20-PI-DG-460;E-01717729-36-2
MD-TE-41112 | PAX-4110 LUBE OIL TANK | Instrumentation | Thermal Device | Thermal Device, RTD | 1430-20-PI-DG-460;E-01717729-36-2 | 7132-RTD Element | PAX-4110
MD-LT-41111 | 7144-Level Transmitter Radar/Laser - PAX-4110 LUBE OIL TANK | Instrumentation | Level Device | Level Device, Radar/Laser | 1430-20-PI-DG-460;E-01717729-36-3 | 7144-Level Transmitter Radar/Laser | PAX-4110
MD-PCV-41111 | PAX-4110 LUBE OIL SYSTEM | Instrumentation | Control Valve | Control Valve, Pressure Regulator | 1430-20-PI-DG-460;E-01717729-36-3 | 7207-Pressure Regulator | PAX-4110
MD-PCV-41112 | PAX-4110 LUBE OIL SUPPLY | Instrumentation | Control Valve | Control Valve, Pressure Regulator | 1430-20-PI-DG-460;E-01717729-36-3 | 7207-Pressure Regulator | PAX-4110
MD-PG-40303 | PBA-4030 OIL PIPELINE BOOSTER PUMP SEAL | Instrumentation | Gauge | Gauge, Pressure | 1430-20-PI-DG-4600;1430-20-PI-DG-4602 | 7163-Pressure Gauge | PBA-4030
MD-XS-41251E | HAP-4125, OIL PIPELINE LUBE OIL HEATER 2 | Instrumentation | Contact | Contact, Run | 1430-20-PI-DG-4603;1430-20-EL-DG-6150-004 | 7414-Run Contact
MD-XS-41251F | HAP-4125, OIL PIPELINE LUBE OIL HEATER 2 | Instrumentation | Contact | Contact, Alarm | 1430-20-PI-DG-4603;1430-20-EL-DG-6150-004 | 7414-Alarm Contact
MD-HS-41211C | PBE-4121, OIL PIPELINE 2 LUBE OIL PUMP 1 | Instrumentation | Control System | Control System, HOA | 1430-20-PI-DG-4603;1430-20-EL-DG-6150-012 | 7500-Function-HOA
MD-XS-41211F | PBE-4121, OIL PIPELINE 2 LUBE OIL PUMP 1 | Instrumentation | Contact | Contact, Alarm | 1430-20-PI-DG-4603;1430-20-EL-DG-6150-012 | 7414-Alarm Contact
MD-HS-41221C | PBE-4122, OIL PIPELINE 2 LUBE OIL PUMP 2 | Instrumentation | Control System | Control System, HOA | 1430-20-PI-DG-4603;1430-20-EL-DG-6152-002 | 7500-Function-HOA
MD-XS-41221E | PBE-4122, OIL PIPELINE 2 LUBE OIL PUMP 2 | Instrumentation | Contact | Contact, Run | 1430-20-PI-DG-4603;1430-20-EL-DG-6152-002 | 7414-Run Contact
MD-XS-41281A | ZBE-4128A, OIL PIPELINE PUMP 2 MOTOR COOLER FAN 1 | Instrumentation | Contact | Contact, Run | 1430-20-PI-DG-4603;1430-20-EL-DG-6152-014 | 7414-Run Contact
MD-XS-41281E | ZBE-4128A, OIL PIPELINE PUMP 2 MOTOR COOLER FAN 1 | Instrumentation | Contact | Contact, Run | 1430-20-PI-DG-4603;1430-20-EL-DG-6152-014 | 7414-Run Contact
MD-XS-41281F | ZBE-4128A, OIL PIPELINE PUMP 2 MOTOR COOLER FAN 1 | Instrumentation | Contact | Contact, Alarm | 1430-20-PI-DG-4603;1430-20-EL-DG-6152-014 | 7414-Alarm Contact
MD-XS-41282A | ZBE-4128B, OIL PIPELINE PUMP 2 MOTOR COOLER FAN 2 | Instrumentation | Contact | Contact, Run | 1430-20-PI-DG-4603;1430-20-EL-DG-6153-004 | 7414-Run Contact
MD-XS-41282E | ZBE-4128B, OIL PIPELINE PUMP 2 MOTOR COOLER FAN 2 | Instrumentation | Contact | Contact, Run | 1430-20-PI-DG-4603;1430-20-EL-DG-6153-004 | 7414-Run Contact
MD-XS-41283B | ZBE-4128C, OIL PIPELINE PUMP 2 MOTOR COOLER FAN 3 | Instrumentation | Contact | Contact, General | 1430-20-PI-DG-4603;1430-20-EL-DG-6154-005 | 7414-Contact
MD-XS-41283E | ZBE-4128C, OIL PIPELINE PUMP 2 MOTOR COOLER FAN 3 | Instrumentation | Contact | Contact, Run | 1430-20-PI-DG-4603;1430-20-EL-DG-6154-005 | 7414-Run Contact
MV4120L1 | 3/4"F2QN-at 1"-DC-FN-6086-Low point drain valve, upstream of RO-41201 | Valves | Manual | Manual, Ball | 1430-20-PI-DG-4603;1430-20-ME-LI-0008
MV4120T1 | 1/4"-AT PAX-4120-SEAL OIL RETURN VENT VALVE | Valves | Manual | Manual, Globe | 1430-20-PI-DG-4603;1430-20-ME-LI-0008
MV4120T2 | 1/4"-AT PAX-4120-BLOCK VALVE FG-4144BA | Valves | Manual | Manual, Globe | 1430-20-PI-DG-4603;1430-20-ME-LI-0008
MV4120U1 | 1/4"-AT PAX-4120-SEAL OIL SUPPLY DRAIN VALVE | Valves | Manual | Manual, Globe | 1430-20-PI-DG-4603;1430-20-ME-LI-0008
MV4121D1 | 1/2"-CSO-AT PBE-4121-BLOCK VALVE PIT-41213 | Valves | Manual | Manual, Block and Bleed | 1430-20-PI-DG-4603;1430-20-ME-LI-0008
MV4121E1 | 1/2"-AT PBE-4121-BLOCK VALVE PIT-41212 | Valves | Manual | Manual, Block and Bleed | 1430-20-PI-DG-4603;1430-20-ME-LI-0008
MV4121H1 | 1/2"-AT PBE-4121-VALVE IN PCV-41211 ACTUATOR SUPPLY LINE | Valves | Manual | Manual, Block and Bleed | 1430-20-PI-DG-4603;1430-20-ME-LI-0008
MV4121J1 | 1/2"-AT PBE-4121-BLOCK VALVE PG-41211 | Valves | Manual | Manual, Block and Bleed | 1430-20-PI-DG-4603;1430-20-ME-LI-0008
MV4121K1 | 1/2"-AT PBE-4121-BLOCK VALVE PT-41211 | Valves | Manual | Manual, Block and Bleed | 1430-20-PI-DG-4603;1430-20-ME-LI-0008
MV4124A1 | 3/4"D2SS-NC-AT HZZ-4120-DRAIN VALVE FOR LUBE OIL COOLER | Valves | Manual | Manual, Ball | 1430-20-PI-DG-4603;1430-20-ME-LI-0008
MV4126A1 | 1/2"-NC-AT MAJ-4126-BLOCK VALVE FOR FILTER MAJ-4126 | Valves | Manual | Manual, Block and Bleed | 1430-20-PI-DG-4603;1430-20-ME-LI-0008
MD-TE-41201 | PAX-4120 OIL PIPELINE PUMP BALANCE LINE | Instrumentation | Thermal Device | Thermal Device, RTD | 1430-20-PI-DG-4603;1430-20-PI-DG-4422 | 7132-RTD Element | PAX-4120
MD-TT-41201 | PAX-4120 OIL PIPELINE PUMP BALANCE LINE | Instrumentation | Transmitter | Transmitter, Temperature | 1430-20-PI-DG-4603;1430-20-PI-DG-4422 | 7134-Temperature Transmitter | PAX-4120
MD-ZBE-4128C | OIL PIPELINE PUMP MOTOR COOLER FAN | Mechanical | Blower-Fan | Blower-Fan, Axial | 1430-20-PI-DG-4603;1430-20-PI-DG-4422
MD-RO-70101 | 7111-Restriction Orifice - PBE-7010 SEAWATER LIFT PUMP | Instrumentation | Orifice | Orifice, Restriction | 1430-20-PI-DG-4603;1430-20-PI-DG-4622 | 7111-Restriction Orifice | PBE-7010
MD-RO-77551 | 7111-Restriction Orifice - PBE-7755 FIREWATER JOCKEY PUMP | Instrumentation | Orifice | Orifice, Restriction | 1430-20-PI-DG-4603;1430-20-PI-DG-4622 | 7111-Restriction Orifice | PBE-7755
MD-RO-78661 | 7111-Restriction Orifice - PBE-7866 DIESEL TRANSFER PUMP | Instrumentation | Orifice | Orifice, Restriction | 1430-20-PI-DG-4603;1430-20-PI-DG-4622 | 7111-Restriction Orifice | PBE-7866
MD-RO-91151 | 7111-Restriction Orifice - PBE-9115 DRILLING WATER TRANSFER PUMP | Instrumentation | Orifice | Orifice, Restriction | 1430-20-PI-DG-4603;1430-20-PI-DG-4622 | 7111-Restriction Orifice | PBE-9115
MD-RO-91451 | 7111-Restriction Orifice - PBE-9145 METHANOL TRANSFER PUMP | Instrumentation | Orifice | Orifice, Restriction | 1430-20-PI-DG-4603;1430-20-PI-DG-4622 | 7111-Restriction Orifice | PBE-9145
MD-RO-91551 | 7111-Restriction Orifice - PBE-9155 BASE OIL TRANSFER PUMP | Instrumentation | Orifice | Orifice, Restriction | 1430-20-PI-DG-4603;1430-20-PI-DG-4622 | 7111-Restriction Orifice | PBE-9155
MD-FG-41211 | PAX-4120 LUBE OIL FILTER VENT | Instrumentation | Flow Indicator | Flow Indicator, Sight Glass | 1430-20-PI-DG-4603;E-01717729-36-2 | 7123-Flow Sight Glass | PAX-4120
MD-PG-41211 | PAX-4120 LUBE OIL PUMP DSCH | Instrumentation | Gauge | Gauge, Pressure | 1430-20-PI-DG-4603;E-01717729-36-2 | 7163-Pressure Gauge | PAX-4120
MD-PSV-41212 | PAX-4120 LUBE OIL PUMP DSCH | Instrumentation | Relief Valve | Relief Valve, Pressure | 1430-20-PI-DG-4603;E-01717729-36-2 | 7301-Pressure Relief Valve | PAX-4120
MD-PT-41211 | PAX-4120 LUBE OIL PUMPS DSCH | Instrumentation | Transmitter | Transmitter, Pressure | 1430-20-PI-DG-4603;E-01717729-36-2 | 7161-Pressure Transmitter | PAX-4120
MD-TE-41211 | PAX-4120 LUBE OIL SUPPLY | Instrumentation | Thermal Device | Thermal Device, RTD | 1430-20-PI-DG-4603;E-01717729-36-2 | 7132-RTD Element | PAX-4120
MD-TE-41212 | PAX-4120 LUBE OIL TANK | Instrumentation | Thermal Device | Thermal Device, RTD | 1430-20-PI-DG-4603;E-01717729-36-2 | 7132-RTD Element | PAX-4120
MD-TT-41211 | PAX-4120 LUBE OIL SUPPLY | Instrumentation | Transmitter | Transmitter, Temperature | 1430-20-PI-DG-4603;E-01717729-36-2 | 7134-Temperature Transmitter | PAX-4120
MD-LT-41211 | 7144-Level Transmitter Radar/Laser - PAX-4120 LUBE OIL TANK | Instrumentation | Level Device | Level Device, Radar/Laser | 1430-20-PI-DG-4603;E-01717729-36-3 | 7144-Level Transmitter Radar/Laser | PAX-4120
MD-HS-41311C | PBE-4131, OIL PIPELINE 3 LUBE OIL PUMP 1 | Instrumentation | Control System | Control System, HOA | 1430-20-PI-DG-4604;1430-20-EL-DG-6151-011 | 7500-Function-HOA
MD-XS-41311A | PBE-4131, OIL PIPELINE 3 LUBE OIL PUMP 1 | Instrumentation | Contact | Contact, Run | 1430-20-PI-DG-4604;1430-20-EL-DG-6151-011 | 7414-Run Contact
MD-XS-41311B | PBE-4131, OIL PIPELINE 3 LUBE OIL PUMP 1 | Instrumentation | Contact | Contact, General | 1430-20-PI-DG-4604;1430-20-EL-DG-6151-011 | 7414-Contact
MD-XS-41311F | PBE-4131, OIL PIPELINE 3 LUBE OIL PUMP 1 | Instrumentation | Contact | Contact, Alarm | 1430-20-PI-DG-4604;1430-20-EL-DG-6151-011 | 7414-Alarm Contact
MD-XS-41351F | HAP-4135, OIL PIPELINE LUBE OIL HEATER 3 | Instrumentation | Contact | Contact, Alarm | 1430-20-PI-DG-4604;1430-20-EL-DG-6151-019 | 7414-Alarm Contact
MD-HS-41321C | PBE-4132, OIL PIPELINE 3 LUBE OIL PUMP 2 | Instrumentation | Control System | Control System, HOA | 1430-20-PI-DG-4604;1430-20-EL-DG-6152-009 | 7500-Function-HOA
MD-XS-41321E | PBE-4132, OIL PIPELINE 3 LUBE OIL PUMP 2 | Instrumentation | Contact | Contact, Run | 1430-20-PI-DG-4604;1430-20-EL-DG-6152-009 | 7414-Run Contact
MD-XS-41321F | PBE-4132, OIL PIPELINE 3 LUBE OIL PUMP 2 | Instrumentation | Contact | Contact, Alarm | 1430-20-PI-DG-4604;1430-20-EL-DG-6152-009 | 7414-Alarm Contact
MD-XS-41381A | ZBE-4138A, OIL PIPELINE PUMP 3 MOTOR COOLER FAN 1 | Instrumentation | Contact | Contact, Run | 1430-20-PI-DG-4604;1430-20-EL-DG-6154-006 | 7414-Run Contact
MD-XS-41381F | ZBE-4138A, OIL PIPELINE PUMP 3 MOTOR COOLER FAN 1 | Instrumentation | Contact | Contact, Alarm | 1430-20-PI-DG-4604;1430-20-EL-DG-6154-006 | 7414-Alarm Contact
MV4130R1 | 3/4"F2QN-at 1"-DC-FN-6088 -Low point drain valve, upstream of RO-41301 | Valves | Manual | Manual, Ball | 1430-20-PI-DG-4604;1430-20-ME-LI-0008
MV4130S1 | 1"F2JN-Oil Pipeline Pump PAX-4130-1" Ball Valve on 1"-DC-FN-6088 downstream of RO-41301 to closed drain | Valves | Manual | Manual, Globe | 1430-20-PI-DG-4604;1430-20-ME-LI-0008
MV4130Z3 | 1/4"-AT PAX-4120-SEAL OIL SUPPLY DRAIN VALVE | Valves | Manual | Manual, Globe | 1430-20-PI-DG-4604;1430-20-ME-LI-0008
MV4131E1 | 1/2"-AT PBE-4131-BLOCK VALVE PIT-41312 | Valves | Manual | Manual, Block and Bleed | 1430-20-PI-DG-4604;1430-20-ME-LI-0008
MV4131G1 | 1/2"-AT PBE-4131-BLOCK VALVE PDT-41311 | Valves | Manual | Manual, Block and Bleed | 1430-20-PI-DG-4604;1430-20-ME-LI-0008
MV4131J1 | 1/2"-AT PBE-4131-BLOCK VALVE PG-41311 | Valves | Manual | Manual, Block and Bleed | 1430-20-PI-DG-4604;1430-20-ME-LI-0008
MV4131K1 | 1/2"-AT PBE-4131-BLOCK VALVE PT-41311 | Valves | Manual | Manual, Block and Bleed | 1430-20-PI-DG-4604;1430-20-ME-LI-0008
MV4134B1 | 3/4"D2SS-NC-IN SKID ZZZ-4140-DRAIN VALVE FOR LUBE OIL COOLER | Valves | Manual | Manual, Ball | 1430-20-PI-DG-4604;1430-20-ME-LI-0008
MV4136A1 | 1/2"-NC-AT MAJ-4136-BLOCK VALVE FOR FILTER MAJ-4136 | Valves | Manual | Manual, Block and Bleed | 1430-20-PI-DG-4604;1430-20-ME-LI-0008
MV4136A2 | 1/2"-NC-AT MAJ-4136-BLOCK VALVE FOR FILTER MAJ-4136 | Valves | Manual | Manual, Block and Bleed | 1430-20-PI-DG-4604;1430-20-ME-LI-0008
MV4137A2 | 1/2"-NC-AT MAJ-4137-BLOCK VALVE FOR FILTER MAJ-4137 | Valves | Manual | Manual, Block and Bleed | 1430-20-PI-DG-4604;1430-20-ME-LI-0008
MD-TE-41301 | PAX-4130 OIL PIPELINE PUMP BALANCE LINE | Instrumentation | Thermal Device | Thermal Device, RTD | 1430-20-PI-DG-4604;1430-20-PI-DG-4422 | 7132-RTD Element | PAX-4130
MD-TT-41301 | PAX-4130 OIL PIPELINE PUMP BALANCE LINE | Instrumentation | Transmitter | Transmitter, Temperature | 1430-20-PI-DG-4604;1430-20-PI-DG-4422 | 7134-Temperature Transmitter | PAX-4130
MD-ZBE-4138B | OIL PIPELINE PUMP MOTOR COOLER FAN | Mechanical | Blower-Fan | Blower-Fan, Axial | 1430-20-PI-DG-4604;1430-20-PI-DG-4422
MD-ZBE-4138C | OIL PIPELINE PUMP MOTOR COOLER FAN | Mechanical | Blower-Fan | Blower-Fan, Axial | 1430-20-PI-DG-4604;1430-20-PI-DG-4422
MD-FG-72351 | PBE-7235 HEAT MEDIA PUMP | Instrumentation | Flow Indicator | Flow Indicator, Sight Glass | 1430-20-PI-DG-4604;1430-20-PI-DG-4623 | 7123-Flow Sight Glass | PBE-7235
MD-FG-72401 | PBE-7240 HEAT MEDIA PUMP | Instrumentation | Flow Indicator | Flow Indicator, Sight Glass | 1430-20-PI-DG-4604;1430-20-PI-DG-4623 | 7123-Flow Sight Glass | PBE-7240
MD-LG-72351 | PBE-7235 HEAT MEDIA PUMP SEAL | Instrumentation | Gauge | Gauge, Level | 1430-20-PI-DG-4604;1430-20-PI-DG-4623 | 7147-Level Gage | PBE-7235
MD-PG-72402 | PBE-7240 HEAT MEDIA PUMP SEAL | Instrumentation | Gauge | Gauge, Pressure | 1430-20-PI-DG-4604;1430-20-PI-DG-4623 | 7163-Pressure Gauge | PBE-7240
MD-RO-72401 | 7111-Restriction Orifice - PBE-7240 HEAT MEDIA PUMP | Instrumentation | Orifice | Orifice, Restriction | 1430-20-PI-DG-4604;1430-20-PI-DG-4623 | 7111-Restriction Orifice | PBE-7240
MD-RO-41321 | 7111-Restriction Orifice - PAX-4130 LUBE OIL FILTER BALANCE LINE | Instrumentation | Orifice | Orifice, Restriction | 1430-20-PI-DG-4604;1430-20-PI-DG-4682 | 7111-Restriction Orifice | PAX-4130
MD-TE-41311 | PAX-4130 LUBE OIL SUPPLY | Instrumentation | Thermal Device | Thermal Device, RTD | 1430-20-PI-DG-4604;E-01717729-36-2 | 7132-RTD Element | PAX-4130
MD-TE-41312 | PAX-4130 LUBE OIL TANK | Instrumentation | Thermal Device | Thermal Device, RTD | 1430-20-PI-DG-4604;E-01717729-36-2 | 7132-RTD Element | PAX-4130
MD-LG-41311 | PAX-4130 LUBE OIL TANK | Instrumentation | Gauge | Gauge, Level | 1430-20-PI-DG-4604;E-01717729-36-3 | 7147-Level Gage | PAX-4130
MD-PCV-41312 | PAX-4130 LUBE OIL SUPPLY | Instrumentation | Control Valve | Control Valve, Pressure Regulator | 1430-20-PI-DG-4604;E-01717729-36-3 | 7207-Pressure Regulator | PAX-4130
MD-VE-41123A | 7194-Vibration Element - PAX-4110 OIL PIPELINE PUMP 1 MOTOR DE SHAFT | Instrumentation | Transmitter | Transmitter, Vibration | 1430-20-PI-DG-4605;E-01717729-36-1 | 7194-Vibration Element | PAX-4110
MD-VI-41123A | PAX-4110 OIL PIPELINE PUMP 1 MOTOR DE SHAFT | Instrumentation | Control System | Control System, Indication | 1430-20-PI-DG-4605;E-01717729-36-1 | 7500-Indication | PAX-4110
MD-VT-41123B | 7195-Vibration Transmitter - PAX-4110 OIL PIPELINE PUMP 1 MOTOR DE SHAFT | Instrumentation | Transmitter | Transmitter, Vibration | 1430-20-PI-DG-4605;E-01717729-36-1 | 7195-Vibration Transmitter | PAX-4110
MD-VE-41124A | 7194-Vibration Element - PAX-4110 OIL PIPELINE PUMP 1 MOTOR NDE SHAFT | Instrumentation | Transmitter | Transmitter, Vibration | 1430-20-PI-DG-4605;E-01717729-36-2 | 7194-Vibration Element | PAX-4110
MD-VI-41124A | PAX-4110 OIL PIPELINE PUMP 1 MOTOR NDE SHAFT | Instrumentation | Control System | Control System, Indication | 1430-20-PI-DG-4605;E-01717729-36-2 | 7500-Indication | PAX-4110
MD-VT-41124B | 7195-Vibration Transmitter - PAX-4110 OIL PIPELINE PUMP 1 MOTOR NDE SHAFT | Instrumentation | Transmitter | Transmitter, Vibration | 1430-20-PI-DG-4605;E-01717729-36-2 | 7195-Vibration Transmitter | PAX-4110
MD-TE-41131 | 7132-RTD Element - PAX-4110 MOTOR NDE JOURNAL BEARING | Instrumentation | Thermal Device | Thermal Device, RTD | 1430-20-PI-DG-4605;LP1539-F2
MD-TI-41227 | PAX-4120 MOTOR DE JOURNAL BEARING | Instrumentation | Control System | Control System, Indication | 1430-20-PI-DG-4606;E-01717729-36-1 | 7500-Indication | PAX-4120
MD-TI-41231 | PAX-4120 MOTOR NDE JOURNAL BEARING | Instrumentation | Control System | Control System, Indication | 1430-20-PI-DG-4606;E-01717729-36-1 | 7500-Indication | PAX-4120
MD-VE-41223B | 7194-Vibration Element - PAX-4120 OIL PIPELINE PUMP 2 MOTOR DE SHAFT | Instrumentation | Transmitter | Transmitter, Vibration | 1430-20-PI-DG-4606;E-01717729-36-1 | 7194-Vibration Element | PAX-4120
MD-VI-41223A | PAX-4120 OIL PIPELINE PUMP 2 MOTOR DE SHAFT | Instrumentation | Control System | Control System, Indication | 1430-20-PI-DG-4606;E-01717729-36-1 | 7500-Indication | PAX-4120
MD-VT-41223A | 7195-Vibration Transmitter - PAX-4120 OIL PIPELINE PUMP 2 MOTOR DE SHAFT | Instrumentation | Transmitter | Transmitter, Vibration | 1430-20-PI-DG-4606;E-01717729-36-1 | 7195-Vibration Transmitter | PAX-4120
MD-VT-41223B | 7195-Vibration Transmitter - PAX-4120 OIL PIPELINE PUMP 2 MOTOR DE SHAFT | Instrumentation | Transmitter | Transmitter, Vibration | 1430-20-PI-DG-4606;E-01717729-36-1 | 7195-Vibration Transmitter | PAX-4120
MD-VI-41224B | PAX-4120 OIL PIPELINE PUMP 2 MOTOR NDE SHAFT | Instrumentation | Control System | Control System, Indication | 1430-20-PI-DG-4606;E-01717729-36-2 | 7500-Indication | PAX-4120
MD-VT-41224B | 7195-Vibration Transmitter - PAX-4120 OIL PIPELINE PUMP 2 MOTOR NDE SHAFT | Instrumentation | Transmitter | Transmitter, Vibration | 1430-20-PI-DG-4606;E-01717729-36-2 | 7195-Vibration Transmitter | PAX-4120
MD-TI-41327 | PAX-4130 MOTOR DE JOURNAL BEARING | Instrumentation | Control System | Control System, Indication | 1430-20-PI-DG-4607;E-01717729-36-1 | 7500-Indication | PAX-4130
MD-VE-41323B | 7194-Vibration Element - PAX-4130 OIL PIPELINE PUMP 3 MOTOR DE SHAFT | Instrumentation | Transmitter | Transmitter, Vibration | 1430-20-PI-DG-4607;E-01717729-36-1 | 7194-Vibration Element | PAX-4130
MD-VI-41323A | PAX-4130 OIL PIPELINE PUMP 3 MOTOR DE SHAFT | Instrumentation | Control System | Control System, Indication | 1430-20-PI-DG-4607;E-01717729-36-1 | 7500-Indication | PAX-4130
MD-VI-41323B | PAX-4130 OIL PIPELINE PUMP 3 MOTOR DE SHAFT | Instrumentation | Control System | Control System, Indication | 1430-20-PI-DG-4607;E-01717729-36-1 | 7500-Indication | PAX-4130
MD-VE-41324B | 7194-Vibration Element - PAX-4130 OIL PIPELINE PUMP 3 MOTOR NDE SHAFT | Instrumentation | Transmitter | Transmitter, Vibration | 1430-20-PI-DG-4607;E-01717729-36-2 | 7194-Vibration Element | PAX-4130
MD-VI-41324B | PAX-4130 OIL PIPELINE PUMP 3 MOTOR NDE SHAFT | Instrumentation | Control System | Control System, Indication | 1430-20-PI-DG-4607;E-01717729-36-2 | 7500-Indication | PAX-4130
CV4142A1 | 1/2"-AT PBE-4142-SEAL OIL SUPPLY LINE CHECK VALVE | Valves | Manual | Manual, Check | 1430-20-PI-DG-4608;1430-20-ME-LI-0008
CV4143A1 | 1/2"-AT PBE-4143-SEAL OIL SUPPLY LINE CHECK VALVE | Valves | Manual | Manual, Check | 1430-20-PI-DG-4608;1430-20-ME-LI-0008
CV4144A1 | 1/2"-AT MBL-4144A-SEAL OIL SUPPLY LINE CHECK VALVE | Valves | Manual | Manual, Check | 1430-20-PI-DG-4608;1430-20-ME-LI-0008
CV4144C1 | 1/2"-AT MBL-4144C-SEAL OIL SUPPLY LINE CHECK VALVE | Valves | Manual | Manual, Check | 1430-20-PI-DG-4608;1430-20-ME-LI-0008
MV4141C1 | 1/4"-AT ABJ-4141-Y-STRAINER VALVE FOR SEAL OIL RESERVIOR | Valves | Manual | Manual, Ball | 1430-20-PI-DG-4608;1430-20-ME-LI-0008
MV4141D1 | 1/2"-AT ABJ-4141-SEAL OIL SUPPLY LINE BLOCK VALVE | Valves | Manual | Manual, Block and Bleed | 1430-20-PI-DG-4608;1430-20-ME-LI-0008
MV4142C1 | 1/2"-AT PBE-4142-UTILITY AIR SUPPLY TO SEAL OIL PUMPS | Valves | Manual | Manual, Ball | 1430-20-PI-DG-4608;1430-20-ME-LI-0008
MV4142H2 |  | Valves | Manual | Manual, Block and Bleed | 1430-20-PI-DG-4608;1430-20-ME-LI-0008
MV4142I1 |  | Valves | Manual | Manual, Block and Bleed | 1430-20-PI-DG-4608;1430-20-ME-LI-0008
MV4142J1 | 3/8"-AT PBE-4142-BLOCK VALVE FOR PCV'S | Valves | Manual | Manual, Block and Bleed | 1430-20-PI-DG-4608;1430-20-ME-LI-0008
MV4142L1 | 3/8"-AT PBE-4142-BLOCK VALVE FOR PCV'S | Valves | Manual | Manual, Block and Bleed | 1430-20-PI-DG-4608;1430-20-ME-LI-0008
MV4143A1 | 1/2"-AT PBE-4143-SEAL OIL SUPPLY LINE BLOCK VALVE | Valves | Manual | Manual, Block and Bleed | 1430-20-PI-DG-4608;1430-20-ME-LI-0008
MV4144A1 | 1/2"-AT MBL-4144A-SEAL OIL SUPPLY LINE BLOCK VALVE | Valves | Manual | Manual, Block and Bleed | 1430-20-PI-DG-4608;1430-20-ME-LI-0008
MV4144A2 | 1/2"-AT MBL-4144A-SEAL OIL SUPPLY LINE BLOCK VALVE | Valves | Manual | Manual, Block and Bleed | 1430-20-PI-DG-4608;1430-20-ME-LI-0008
MV4144A3 |  | Valves | Manual | Manual, Ball | 1430-20-PI-DG-4608;1430-20-ME-LI-0008
MV4144A4 | 1/2"-AT MBL-4144A-SEAL OIL SUPPLY LINE BLOCK VALVE | Valves | Manual | Manual, Block and Bleed | 1430-20-PI-DG-4608;1430-20-ME-LI-0008
MV4144A6 | 1/2"-AT MBL-4144A-SEAL OIL SUPPLY LINE BLOCK VALVE | Valves | Manual | Manual, Block and Bleed | 1430-20-PI-DG-4608;1430-20-ME-LI-0008
MV4144A7 |  | Valves | Manual | Manual, Ball | 1430-20-PI-DG-4608;1430-20-ME-LI-0008
MV4144A8 |  | Valves | Manual | Manual, Ball | 1430-20-PI-DG-4608;1430-20-ME-LI-0008
MV4144B2 | 1/2"-AT MBL-4144B-SEAL OIL SUPPLY LINE BLOCK VALVE | Valves | Manual | Manual, Block and Bleed | 1430-20-PI-DG-4608;1430-20-ME-LI-0008
MV4144B6 | 1/2"-AT MBL-4144B-SEAL OIL SUPPLY LINE BLOCK VALVE | Valves | Manual | Manual, Block and Bleed | 1430-20-PI-DG-4608;1430-20-ME-LI-0008
MV4144B8 |  | Valves | Manual | Manual, Ball | 1430-20-PI-DG-4608;1430-20-ME-LI-0008
MV4144C1 | 1/2"-AT MBL-4144C-SEAL OIL SUPPLY LINE BLOCK VALVE | Valves | Manual | Manual, Block and Bleed | 1430-20-PI-DG-4608;1430-20-ME-LI-0008
MV4144C2 | 1/2"-AT MBL-4144C-SEAL OIL SUPPLY LINE BLOCK VALVE | Valves | Manual | Manual, Block and Bleed | 1430-20-PI-DG-4608;1430-20-ME-LI-0008
MV4144C5 |  | Valves | Manual | Manual, Ball | 1430-20-PI-DG-4608;1430-20-ME-LI-0008
MV4144C7 |  | Valves | Manual | Manual, Ball | 1430-20-PI-DG-4608;1430-20-ME-LI-0008
MV4144C8 |  | Valves | Manual | Manual, Ball | 1430-20-PI-DG-4608;1430-20-ME-LI-0008
MD-PG-41421 | PBE-4142 / PBE-4143 SEAL OIL PUMP | Instrumentation | Gauge | Gauge, Pressure | 1430-20-PI-DG-4608;C-27201 | 7163-Pressure Gauge | PBE-4142
MD-RO-41442 | MBL-4144A OIL PIPELINE PUMP SEAL OIL ACCUMULATOR | Instrumentation | Orifice | Orifice, Restriction | 1430-20-PI-DG-4608;C-27201 | 7111-Restriction Orifice | MBL-4144A
MD-RO-41444 | MBL-4144B OIL PIPELINE PUMP SEAL OIL ACCUMULATOR | Instrumentation | Orifice | Orifice, Restriction | 1430-20-PI-DG-4608;C-27201 | 7111-Restriction Orifice | MBL-4144B
MD-RO-41446 | MBL-4144C OIL PIPELINE PUMP SEAL OIL ACCUMULATOR | Instrumentation | Orifice | Orifice, Restriction | 1430-20-PI-DG-4608;C-27201 | 7111-Restriction Orifice | MBL-4144C
MD-XS-18501B | PBE-1850, VRU CMPR 2 LO PMP | Instrumentation | Contact | Contact, Available | 1430-20-PI-DG-461;1430-20-EL-DG-6154-023 | 7414-Avail. Contact | PBE-1850
MV1870A2 | 3/4"A2RF-AT3/4"NP-A-18008 -Y-STRAINER VALVE | Valves | Manual | Manual, Ball | 1430-20-PI-DG-461;1430-20-ME-LI-0008
MV1870H2 | 3/4"-AT 4"LO-A3-18001-PBE 1850 U/S bleed-plugged | Valves | Manual | Manual, Block and Bleed | 1430-20-PI-DG-461;1430-20-ME-LI-0008
MV1872X2 | 1/2"SS-AT 2"LO-A3-18016-PCV 18552 D/S BY PASS | Valves | Manual | Manual, Block and Bleed | 1430-20-PI-DG-461;1430-20-ME-LI-0008
MD-HBG-1860 | VRU COMPRESSOR LUBE OIL COOLER | Mechanical | Heat Exchanger | Heat Exchanger, Double Pipe | 1430-20-PI-DG-461;1430-20-PR-DG-4106
CV1725D1 | 1/2"SS-AT 1/2"-FL-AN-18070-PBA-1725 Continuous Case Vent (MOC 612) | Valves | Manual | Manual, Block and Bleed | 1430-20-PI-DG-4610;1430-20-ME-LI-0008
MV1725P1 | 1/2"SS-AT PBA-1725-PBA-1725 Continuous Case Vent (MOC 612) | Valves | Manual | Manual, Block and Bleed | 1430-20-PI-DG-4610;1430-20-ME-LI-0008
1 1/2"-NP-AN-7528 | NITROGEN PIPE - FROM LP N2 HEADER TO ZZZ-1600 | Piping | Nitrogen | AN, Nitrogen | 1430-20-PI-DG-4610;1430-20-PI-DG-4552
1/2"-NP-A-18001 | FROM 2-NP-AN-7528 TO ABJ-1880 - NITROGEN PIPE | Piping | Nitrogen | A, Nitrogen | 1430-20-PI-DG-4610;1430-20-PI-DG-4614
MD-XS-16501A | PBE-1650, VRU CMPR 1 LO PMP | Instrumentation | Contact | Contact, Run | 1430-20-PI-DG-4611;1430-20-EL-DG-6152-024 | 7414-Run Contact | PBE-1650
MD-XS-16501B | PBE-1650, VRU CMPR 1 LO PMP | Instrumentation | Contact | Contact, Available | 1430-20-PI-DG-4611;1430-20-EL-DG-6152-024 | 7414-Avail. Contact | PBE-1650
MD-XS-16501E | PBE-1650, VRU CMPR 1 LO PMP | Instrumentation | Contact | Contact, Run | 1430-20-PI-DG-4611;1430-20-EL-DG-6152-024 | 7414-Run Contact | PBE-1650
MD-XS-16501F | PBE-1650, VRU CMPR 1 LO PMP | Instrumentation | Contact | Contact, Alarm | 1430-20-PI-DG-4611;1430-20-EL-DG-6152-024 | 7414-Alarm Contact | PBE-1650
MV1672Y2 |  | Valves | Manual | Manual, Ball | 1430-20-PI-DG-4611;1430-20-ME-LI-0008
MV1650C1 | Lube Oil Pump PBE 1650 D/S to PT 16501 | Valves | Manual | Manual, Ball | 1430-20-PI-DG-4611;1430-20-PI-DG-4434
1 1/2"-SW-N-8238 | FROM LINE SW-8237 TO L.O. COOLER - SEAWATER PIPE | Piping | Seawater | N, Seawater | 1430-20-PI-DG-4611;1430-20-PI-DG-4439
3"-VA-A3-16007 | FROM ABJ-1670 TO 3-VA-A3-4507 - VENT TO ATMOSPHERE PIPE | Piping | Vent Atmospheric Pressure | A3, Vent Atmospheric Pressure | 1430-20-PI-DG-4611;1430-20-PI-DG-4610
MD-TE-16321 | HZZ-1632 SEAL GAS HTR TEMP CONTROL | Instrumentation | Thermal Device | Thermal Device, Thermocouple | 1430-20-PI-DG-4611B;1430-20-PI-DG-4613 | 7131-Thermocouple "J" | HZZ-1632
MD-TE-16322 | HZZ-1632 SEAL GAS HTR OVERTEMP | Instrumentation | Thermal Device | Thermal Device, Thermocouple | 1430-20-PI-DG-4611B;1430-20-PI-DG-4613 | 7131-Thermocouple "J" | HZZ-1632
1 1/2"-SW-N-8440 | FROM L.O. COOLER TO LINE SW-8435 - SEAWATER PIPE | Piping | Seawater | N, Seawater | 1430-20-PI-DG-4612;1430-20-PI-DG-4439
1 1/2"-LO-A3-18024 | FROM 3-LO-A3-18023 TO CBA-1830 N3F - LUBE OIL PIPE | Piping | Lube Oil | A3, Lube Oil | 1430-20-PI-DG-4612;1430-20-PI-DG-4614
MV1632F2 | 3/4"A2Z-NC-AT HZZ1632-DRAIN VALVE | Valves | Manual | Manual, Ball | 1430-20-PI-DG-4613;1430-20-ME-LI-0008
MV1680M2 | 3/4"A2Z-NC-AT HZZ1632-DRAIN VALVE | Valves | Manual | Manual, Ball | 1430-20-PI-DG-4613;1430-20-ME-LI-0008
MV1680Q1 | 1/2"-AT 1/2"NP-A-16001-Nitrogen to ABJ 1680 | Valves | Manual | Manual, Ball | 1430-20-PI-DG-4613;1430-20-ME-LI-0008
MV1680Q3 | 1/2"-AT 1/2"NP-A-16001-BLOCK VALVE FOR PG | Valves | Manual | Manual, Block and Bleed | 1430-20-PI-DG-4613;1430-20-ME-LI-0008
3/4"-PG-AN-16051 |  | Piping | Process Gas | AN, Process Gas | 1430-20-PI-DG-4613;1430-20-PI-DG-4432
CV1630A1 | Compressor FG 16553H D/S | Valves | Manual | Manual, Check | 1430-20-PI-DG-4613;1430-20-PI-DG-4433
1 1/2"-PG-AN-18052 | FROM 1.5-PG-AN-16052 TO CBA-1830 - PROCESS GAS PIPE | Piping | Process Gas | AN, Process Gas | 1430-20-PI-DG-4613;1430-20-PI-DG-4614
3/4"A4RN |  | Valves | Manual | Manual, Globe | 1430-20-PI-DG-4613;1430-20-PI-DG-4614
MV1880F2 | 3/4"A2Z-AT ABJ-1880-DRAIN VALVE | Valves | Manual | Manual, Ball | 1430-20-PI-DG-4614;1430-20-ME-LI-0008
MV1880M2 | 3/4"A2Z-AT ABJ-1880-DRAIN VALVE | Valves | Manual | Manual, Ball | 1430-20-PI-DG-4614;1430-20-ME-LI-0008
MV1880Q3 | 1/2"SS-AT 1/2"NP-A-18001-BLOCK VALVE FOR PG | Valves | Manual | Manual, Block and Bleed | 1430-20-PI-DG-4614;1430-20-ME-LI-0008
3/4"-PG-AN-18051 |  | Piping | Process Gas | AN, Process Gas | 1430-20-PI-DG-4614;1430-20-PI-DG-4432
CV1830A1 | Compressor FG 18553H D/S | Valves | Manual | Manual, Check | 1430-20-PI-DG-4614;1430-20-PI-DG-4438
3/4"C4ZN |  | Valves | Manual | Manual, Globe | 1430-20-PI-DG-4614;1430-20-PI-DG-4613
MD-TE-16303A | CBA-1630 VRU CMPR 1 MOTOR WINDING TEMP | Instrumentation | Thermal Device | Thermal Device, RTD | 1430-20-PI-DG-4615;1430-20-EL-DG-6101-002 | 7132-RTD Element | CBA-1630
MD-TE-16303C | CBA-1630 VRU CMPR 1 MOTOR WINDING TEMP | Instrumentation | Thermal Device | Thermal Device, RTD | 1430-20-PI-DG-4615;1430-20-EL-DG-6101-002 | 7132-RTD Element | CBA-1630
MD-TE-16303D | CBA-1630 VRU CMPR 1 MOTOR WINDING TEMP | Instrumentation | Thermal Device | Thermal Device, RTD | 1430-20-PI-DG-4615;1430-20-EL-DG-6101-002 | 7132-RTD Element | CBA-1630
MD-TE-16303F | CBA-1630 VRU CMPR 1 MOTOR WINDING TEMP | Instrumentation | Thermal Device | Thermal Device, RTD | 1430-20-PI-DG-4615;1430-20-EL-DG-6101-002 | 7132-RTD Element | CBA-1630
MD-TE-18303A | CBA-1830 VRU CMPR 2 MOTOR WINDING TEMP | Instrumentation | Thermal Device | Thermal Device, RTD | 1430-20-PI-DG-4616;1430-20-EL-DG-6102-002 | 7132-RTD Element | CBA-1830
MD-TE-18303C | CBA-1830 VRU CMPR 2 MOTOR WINDING TEMP | Instrumentation | Thermal Device | Thermal Device, RTD | 1430-20-PI-DG-4616;1430-20-EL-DG-6102-002 | 7132-RTD Element | CBA-1830
MV7750L10 | 1/2"-AT PBE-7750-Pump CASE VENT | Valves | Manual | Manual, Ball | 1430-20-PI-DG-462;1430-20-ME-LI-0008
MV7750L11 | 1/2"-NC-AT PBE-7750-Pump CASE VENT BLEED VALVE | Valves | Manual | Manual, Ball | 1430-20-PI-DG-462;1430-20-ME-LI-0008
MV7755C2 | 1/2"-AT PBE-7755-Pump CASE VENT | Valves | Manual | Manual, Ball | 1430-20-PI-DG-462;1430-20-ME-LI-0008
MV7755C3 | 1/2"-AT PBE-7755-Pump CASE VENT BLEED VALVE | Valves | Manual | Manual, Ball | 1430-20-PI-DG-462;1430-20-ME-LI-0008
MD-RO-70001 | 7111-Restriction Orifice - PBE-7000 SEAWATER LIFT PUMP | Instrumentation | Orifice | Orifice, Restriction | 1430-20-PI-DG-462;1430-20-PI-DG-4603 | 7111-Restriction Orifice | PBE-7000
MD-RO-70201 | 7111-Restriction Orifice - PBE-7020 SEAWATER LIFT PUMP | Instrumentation | Orifice | Orifice, Restriction | 1430-20-PI-DG-462;1430-20-PI-DG-4603 | 7111-Restriction Orifice | PBE-7020
MD-RO-70301 | 7111-Restriction Orifice - PBE-7030 DRILLING SEAWATER LIFT PUMP | Instrumentation | Orifice | Orifice, Restriction | 1430-20-PI-DG-462;1430-20-PI-DG-4603 | 7111-Restriction Orifice | PBE-7030
MD-RO-70401 | 7111-Restriction Orifice - PBE-7040 DRILLING SEAWATER LIFT PUMP | Instrumentation | Orifice | Orifice, Restriction | 1430-20-PI-DG-462;1430-20-PI-DG-4603 | 7111-Restriction Orifice | PBE-7040
MD-RO-76801 | 7111-Restriction Orifice - PBA-7680 CAISSON DISPOSAL PUMP | Instrumentation | Orifice | Orifice, Restriction | 1430-20-PI-DG-462;1430-20-PI-DG-4603 | 7111-Restriction Orifice | PBA-7680
MD-RO-77501 | 7111-Restriction Orifice - PBE-7750 FIREWATER JOCKEY PUMP | Instrumentation | Orifice | Orifice, Restriction | 1430-20-PI-DG-462;1430-20-PI-DG-4603 | 7111-Restriction Orifice | PBE-7750
MD-RO-78651 | 7111-Restriction Orifice - PBE-7865 DIESEL TRANSFER PUMP | Instrumentation | Orifice | Orifice, Restriction | 1430-20-PI-DG-462;1430-20-PI-DG-4603 | 7111-Restriction Orifice | PBE-7865
MD-RO-91051 | 7111-Restriction Orifice - PBE-9105 POTABLE WATER TRANSFER PUMP | Instrumentation | Orifice | Orifice, Restriction | 1430-20-PI-DG-462;1430-20-PI-DG-4603 | 7111-Restriction Orifice | PBE-9105
MD-RO-91061 | 7111-Restriction Orifice - PBE-9106 POTABLE WATER TRANSFER PUMP | Instrumentation | Orifice | Orifice, Restriction | 1430-20-PI-DG-462;1430-20-PI-DG-4603 | 7111-Restriction Orifice | PBE-9106
MD-RO-91161 | 7111-Restriction Orifice - PBE-9116 DRILLING WATER TRANSFER PUMP | Instrumentation | Orifice | Orifice, Restriction | 1430-20-PI-DG-462;1430-20-PI-DG-4603 | 7111-Restriction Orifice | PBE-9116
MD-RO-91461 | 7111-Restriction Orifice - PBE-9146 METHANOL TRANSFER PUMP | Instrumentation | Orifice | Orifice, Restriction | 1430-20-PI-DG-462;1430-20-PI-DG-4603 | 7111-Restriction Orifice | PBE-9146
MD-RO-91561 | 7111-Restriction Orifice - PBE-9156 BASE OIL TRANSFER PUMP | Instrumentation | Orifice | Orifice, Restriction | 1430-20-PI-DG-462;1430-20-PI-DG-4603 | 7111-Restriction Orifice | PBE-9156
MD-PBA-7820 |  | Mechanical | Pump | Pump, Centrifugal API 610 | 1430-20-PI-DG-4621;1430-20-ME-DS-7820
1/2"-DO-AN-6106 |  | Piping | Drain Open | AN, Drain Open | 1430-20-PI-DG-4621;1430-20-PI-DG-4430
1/2"-DO-AN-6107 |  | Piping | Drain Open | AN, Drain Open | 1430-20-PI-DG-4621;1430-20-PI-DG-4430
MD-LG-69603 | PBA-6960 CLOSED DRAIN OIL PUMP SEAL BUFFER FLUID | Instrumentation | Gauge | Gauge, Level | 1430-20-PI-DG-4621;1430-20-PI-DG-4430 | 7147-Level Gage | PBA-6960
MD-LG-69653 | PBA-6965 CLOSED DRAIN OIL PUMP SEAL BUFFER FLUID | Instrumentation | Gauge | Gauge, Level | 1430-20-PI-DG-4621;1430-20-PI-DG-4430 | 7147-Level Gage | PBA-6965
1/2"-FL-AN-4303 | FLARE LO PRESSURE PIPE - FROM PBA-6960 SEAL POT TO 4-FL-AN-4302 | Piping | Flare Low Pressure | AN, Flare Low Pressure | 1430-20-PI-DG-4621;1430-20-PI-DG-4508
1/2"-FL-AN-4304 | FLARE LO PRESSURE PIPE - FROM PBA-6965 SEAL POT TO 0.5-FL-AN-4303 | Piping | Flare Low Pressure | AN, Flare Low Pressure | 1430-20-PI-DG-4621;1430-20-PI-DG-4508
MD-FG-69601 | PBA-6960 CLOSED DRAIN OIL PUMP | Instrumentation | Flow Indicator | Flow Indicator, Sight Glass | 1430-20-PI-DG-4621;1430-20-PI-DG-4602 | 7123-Flow Sight Glass | PBA-6960
MD-FG-69651 | PBA-6965 CLOSED DRAIN OIL PUMP | Instrumentation | Flow Indicator | Flow Indicator, Sight Glass | 1430-20-PI-DG-4621;1430-20-PI-DG-4602 | 7123-Flow Sight Glass | PBA-6965
MD-RO-69652 | 7111-Restriction Orifice - PBA-6960 CLOSED DRAIN OIL PUMP | Instrumentation | Orifice | Orifice, Restriction | 1430-20-PI-DG-4621;1430-20-PI-DG-4602 | 7111-Restriction Orifice | PBA-6965
MD-RO-78201 | 7111-Restriction Orifice - PBE-7820 DIESEL PUMP | Instrumentation | Orifice | Orifice, Restriction | 1430-20-PI-DG-4621;1430-20-PI-DG-4602 | 7111-Restriction Orifice | PBE-7820
MD-HS-69711C | M-6970A, CLOSED DRAIN WATER PMP 1 SEAL OIL AIR CLR | Instrumentation | Control System | Control System, HOA | 1430-20-PI-DG-4623;1430-20-EL-DG-6151-020
MD-XS-69711B | M-6970A, CLOSED DRAIN WATER PMP 1 SEAL OIL AIR CLR | Instrumentation | Contact | Contact, Available | 1430-20-PI-DG-4623;1430-20-EL-DG-6151-020
MD-XS-69711F | M-6970A, CLOSED DRAIN WATER PMP 1 SEAL OIL AIR CLR | Instrumentation | Contact | Contact, Alarm | 1430-20-PI-DG-4623;1430-20-EL-DG-6151-020
MD-HS-69761C | M-6975A, CLOSED DRAIN WATER PMP 2 SEAL OIL AIR CLR | Instrumentation | Control System | Control System, HOA | 1430-20-PI-DG-4623;1430-20-EL-DG-6152-012
MD-XS-69761A | M-6975A, CLOSED DRAIN WATER PMP 2 SEAL OIL AIR CLR | Instrumentation | Contact | Contact, Run | 1430-20-PI-DG-4623;1430-20-EL-DG-6152-012
MD-HS-72361C | M-7235A, HEAT MEDIA CIRC PUMP SEAL OIL AIR CLR | Instrumentation | Control System | Control System, HOA | 1430-20-PI-DG-4623;1430-20-EL-DG-6153-016 | 7500-Function-HOA
MD-XS-72361B | M-7235A, HEAT MEDIA CIRC PUMP SEAL OIL AIR CLR | Instrumentation | Contact | Contact, Available | 1430-20-PI-DG-4623;1430-20-EL-DG-6153-016 | 7414-Avail. Contact
MD-XS-72361F | M-7235A, HEAT MEDIA CIRC PUMP SEAL OIL AIR CLR | Instrumentation | Contact | Contact, Alarm | 1430-20-PI-DG-4623;1430-20-EL-DG-6153-016 | 7414-Alarm Contact
MD-HS-72411C | M-7240A, HEAT MEDIA CIRC PUMP SEAL OIL AIR CLR | Instrumentation | Control System | Control System, HOA | 1430-20-PI-DG-4623;1430-20-EL-DG-6154-009 | 7500-Function-HOA
MD-XS-72411A | M-7240A, HEAT MEDIA CIRC PUMP SEAL OIL AIR CLR | Instrumentation | Contact | Contact, Run | 1430-20-PI-DG-4623;1430-20-EL-DG-6154-009 | 7414-Run Contact
MD-XS-72411B | M-7240A, HEAT MEDIA CIRC PUMP SEAL OIL AIR CLR | Instrumentation | Contact | Contact, Available | 1430-20-PI-DG-4623;1430-20-EL-DG-6154-009 | 7414-Avail. Contact
MD-XS-72411E | M-7240A, HEAT MEDIA CIRC PUMP SEAL OIL AIR CLR | Instrumentation | Contact | Contact, Run | 1430-20-PI-DG-4623;1430-20-EL-DG-6154-009 | 7414-Run Contact
MD-XS-72411F | M-7240A, HEAT MEDIA CIRC PUMP SEAL OIL AIR CLR | Instrumentation | Contact | Contact, Alarm | 1430-20-PI-DG-4623;1430-20-EL-DG-6154-009 | 7414-Alarm Contact
MV6970I1 | 1/2"SS-AT PBA-6970-HAL-6971 Seal Cooler Seawater Supply Block Valve (MOC 620) | Valves | Manual | Manual, Block and Bleed | 1430-20-PI-DG-4623;1430-20-ME-LI-0008
MV6970J1 | 1/2"SS-AT PBA-6970-HAL-6971 Seal Cooler Discharge to Seal Flush Block Valve (MOC 620) | Valves | Manual | Manual, Block and Bleed | 1430-20-PI-DG-4623;1430-20-ME-LI-0008
MV6970N1 | 1/2"SS-NC-AT PBA-6970-BLEED VALVE | Valves | Manual | Manual, Block and Bleed | 1430-20-PI-DG-4623;1430-20-ME-LI-0008
MV6975H1 | 1/2"SS-NC-AT PBA-6975-PBA-6975 Seal Flush Seawater Supply Block Valve (MOC 620) | Valves | Manual | Manual, Block and Bleed | 1430-20-PI-DG-4623;1430-20-ME-LI-0008
MV6975J1 | 1/2"SS-AT PBA-6975-HAL-6976 Seal Cooler Discharge to Seal Flush Block Valve (MOC 620) | Valves | Manual | Manual, Block and Bleed | 1430-20-PI-DG-4623;1430-20-ME-LI-0008
MV6975O1 | 1/2"SS-NC-AT PBA-6975-DRAIN VALVE | Valves | Manual | Manual, Block and Bleed | 1430-20-PI-DG-4623;1430-20-ME-LI-0008
MV6975P1 | 1/2"-NC-AT PBA-6975-DRAIN VALVE | Valves | Manual | Manual, Block and Bleed | 1430-20-PI-DG-4623;1430-20-ME-LI-0008
MV7240R1 | 3/4"SS-AT PBE-7240-HEAT MEDIA BLOCK VALVE | Valves | Manual | Manual, Block and Bleed | 1430-20-PI-DG-4623;1430-20-ME-LI-0008
1/2"-DO-AN-6326 |  | Piping | Drain Open | AN, Drain Open | 1430-20-PI-DG-4623;1430-20-PI-DG-4430
1/2"-DO-AN-6327 |  | Piping | Drain Open | AN, Drain Open | 1430-20-PI-DG-4623;1430-20-PI-DG-4430
MD-HAL-7236 | HEAT MEDIA CIRCULATION PUMP SEAL COOLER | Mechanical | Heat Exchanger | Heat Exchanger, Double Pipe | 1430-20-PI-DG-4623;1430-20-PI-DG-4518
3/4"-DC-AN-6077 |  | Piping | Drain Closed | AN, Drain Closed | 1430-20-PI-DG-4623;1430-20-PI-DG-4561
MD-LG-72401 | PBE-7240 HEAT MEDIA PUMP SEAL | Instrumentation | Gauge | Gauge, Level | 1430-20-PI-DG-4623;1430-20-PI-DG-4604 | 7147-Level Gage | PBE-7240
MD-PG-72352 | PBE-7235 HEAT MEDIA PUMP SEAL | Instrumentation | Gauge | Gauge, Pressure | 1430-20-PI-DG-4623;1430-20-PI-DG-4604 | 7163-Pressure Gauge | PBE-7235
MD-RO-69702 | 7111-Restriction Orifice - PBA-6970 CLOSED DRAIN WATER PUMP | Instrumentation | Orifice | Orifice, Restriction | 1430-20-PI-DG-4623;1430-20-PI-DG-4604 | 7111-Restriction Orifice | PBA-6970
MD-RO-69752 | 7111-Restriction Orifice - PBA-6975 CLOSED DRAIN WATER PUMP | Instrumentation | Orifice | Orifice, Restriction | 1430-20-PI-DG-4623;1430-20-PI-DG-4604 | 7111-Restriction Orifice | PBA-6975
MD-RO-72351 | 7111-Restriction Orifice - PBE-7235 HEAT MEDIA PUMP | Instrumentation | Orifice | Orifice, Restriction | 1430-20-PI-DG-4623;1430-20-PI-DG-4604 | 7111-Restriction Orifice | PBE-7235
MD-RO-72352 | 7111-Restriction Orifice - PBE-7235 HEAT MEDIA PUMP | Instrumentation | Orifice | Orifice, Restriction | 1430-20-PI-DG-4623;1430-20-PI-DG-4604 | 7111-Restriction Orifice | PBE-7235
MD-RO-72402 | 7111-Restriction Orifice - PBE-7240 HEAT MEDIA PUMP | Instrumentation | Orifice | Orifice, Restriction | 1430-20-PI-DG-4623;1430-20-PI-DG-4604 | 7111-Restriction Orifice | PBE-7240
MD-PT-21004 | GT-2100 BOOSTER COMPRESS STATIC PCD | Instrumentation | Transmitter | Transmitter, Pressure | 1430-20-PI-DG-4625;1430-20-PI-DG-4652 | 7161-Pressure Transmitter
CV4196A1 | 3/4"SS-AT PBE-4197-CHECK VALVE HYDRALIC RETURN | Valves | Manual | Manual, Check | 1430-20-PI-DG-4626;1430-20-ME-LI-0008
CV4197A1 | AT ABJ-4196-CHECK VALVE HYDRALIC RETURN TO ABJ-4196 | Valves | Manual | Manual, Check | 1430-20-PI-DG-4626;1430-20-ME-LI-0008
MD-HS-41907 | KZZ-4190 OIL P/L PIG LAUNCHER CLAMP A | Instrumentation | Valve | Valve, On/Off | 1430-20-PI-DG-4626;1430-20-PI-DG-4423 | 7111-Local Pnl Hand Vlv
MD-HS-41908 | KZZ-4190 OIL P/L PIG LAUNCHER BLIND | Instrumentation | Valve | Valve, On/Off | 1430-20-PI-DG-4626;1430-20-PI-DG-4423 | 7111-Local Pnl Hand Vlv
MD-HS-42107 |  | Instrumentation | Control System | Control System, Switch | 1430-20-PI-DG-4626;1430-20-PI-DG-4479
MD-HS-42108 | PIG LAUNCHER HYDRAULIC PANEL BLIND RAISE/LOWER | Instrumentation | Control System | Control System, Switch | 1430-20-PI-DG-4626;1430-20-PI-DG-4479 | 7411-Local Panel Switch
MD-FG-21341 | BOOSTER COMPR 1 LP NDE LO DRAIN | Instrumentation | Flow Indicator | Flow Indicator, Sight Glass | 1430-20-PI-DG-4633;179-413-601 | 7123-Flow Sight Glass | CBA-2130
MD-FG-21342 | BOOSTER COMPR 1 HP DE LO DRAIN | Instrumentation | Flow Indicator | Flow Indicator, Sight Glass | 1430-20-PI-DG-4633;179-413-601 | 7123-Flow Sight Glass | CBA-2190
MD-FT-21341 | 7114-Flow Transmitter, D/P - BOOSTER COMPR 1 HP BALANCE FLOW | Instrumentation | Transmitter | Transmitter, D/P Flow | 1430-20-PI-DG-4633;179-413-601 | 7114-Flow Transmitter D/P | CBA-2190
MD-FT-21343 | 7114-Flow Transmitter, D/P - BOOSTER COMPR 1 LP BALANCE FLOW | Instrumentation | Transmitter | Transmitter, D/P Flow | 1430-20-PI-DG-4633;179-413-601 | 7114-Flow Transmitter D/P | CBA-2130
MD-PT-21340 | BOOSTER COMPR 1 LUBE OIL HDR PRESS | Instrumentation | Transmitter | Transmitter, Pressure | 1430-20-PI-DG-4633;179-413-601 | 7161-Pressure Transmitter
MD-TG-21341 | BOOSTER COMPR 1 LP NDE LUBE OIL DRAIN | Instrumentation | Thermal Device | Thermal Device, Thermometer | 1430-20-PI-DG-4633;179-413-601 | 7137-Thermometer, Bimetal | CBA-2130
MD-TG-21345 | BOOSTER COMPR 1 HP DE LUBE OIL DRAIN | Instrumentation | Thermal Device | Thermal Device, Thermometer | 1430-20-PI-DG-4633;179-413-601 | 7137-Thermometer, Bimetal | CBA-2190
MD-TW-21340 | BOOSTER COMPR 1 LP DE LUBE OIL DRAIN | Instrumentation | Thermal Device | Thermal Device, Thermowell | 1430-20-PI-DG-4633;179-413-601 | 7138-Thermowell | CBA-2130
MD-TW-21346 | BOOSTER COMPR 1 HP NDE LUBE OIL DRAIN | Instrumentation | Thermal Device | Thermal Device, Thermowell | 1430-20-PI-DG-4633;179-413-601 | 7138-Thermowell | CBA-2190
MD-FE-23341 | 7111-Orifice Plate - BOOSTER COMPR 2 HP BALANCE FLOW | Instrumentation | Flow Element | Flow Element, Orifice Plate | 1430-20-PI-DG-4634;179-413-601 | 7111-Orifice Plate | CBA-2390
MD-FE-23342 | 7111-Orifice Plate - BOOSTER COMPR 2 HP BALANCE FLOW | Instrumentation | Flow Element | Flow Element, Orifice Plate | 1430-20-PI-DG-4634;179-413-601 | 7111-Orifice Plate | CBA-2390
MD-FE-23343 | 7111-Orifice Plate - BOOSTER COMPR 2 LP BALANCE FLOW | Instrumentation | Flow Element | Flow Element, Orifice Plate | 1430-20-PI-DG-4634;179-413-601 | 7111-Orifice Plate | CBA-2330
MD-FG-23341 | BOOSTER COMPR 2 LP NDE LO DRAIN | Instrumentation | Flow Indicator | Flow Indicator, Sight Glass | 1430-20-PI-DG-4634;179-413-601 | 7123-Flow Sight Glass | CBA-2330
MD-FG-23342 | BOOSTER COMPR 2 HP DE LO DRAIN | Instrumentation | Flow Indicator | Flow Indicator, Sight Glass | 1430-20-PI-DG-4634;179-413-601 | 7123-Flow Sight Glass | CBA-2390
MD-FG-23345 | BOOSTER COMPR 2 HP CASE LO DRAIN | Instrumentation | Flow Indicator | Flow Indicator, Sight Glass | 1430-20-PI-DG-4634;179-413-601 | 7123-Flow Sight Glass | CBA-2390
MD-FG-23347 | BOOSTER COMPR 2 HP STAFT LO DRAIN | Instrumentation | Flow Indicator | Flow Indicator, Sight Glass | 1430-20-PI-DG-4634;179-413-601 | 7123-Flow Sight Glass | CBA-2390
MD-FT-23342 | 7114-Flow Transmitter, D/P - BOOSTER COMPR 2 HP BALANCE FLOW | Instrumentation | Transmitter | Transmitter, D/P Flow | 1430-20-PI-DG-4634;179-413-601 | 7114-Flow Transmitter D/P | CBA-2390
MD-FT-23343 | 7114-Flow Transmitter, D/P - BOOSTER COMPR 2 LP BALANCE FLOW | Instrumentation | Transmitter | Transmitter, D/P Flow | 1430-20-PI-DG-4634;179-413-601 | 7114-Flow Transmitter D/P | CBA-2330
MD-FT-23344 | 7114-Flow Transmitter, D/P - BOOSTER COMPR 2 LP BALANCE FLOW | Instrumentation | Transmitter | Transmitter, D/P Flow | 1430-20-PI-DG-4634;179-413-601 | 7114-Flow Transmitter D/P | CBA-2330
MD-PG-23340 | BOOSTER COMPR 2 LUBE OIL HDR PRESS | Instrumentation | Gauge | Gauge, Pressure | 1430-20-PI-DG-4634;179-413-601 | 7163-Pressure Gauge
MD-PT-23340 | BOOSTER COMPR 2 LUBE OIL HDR PRESS | Instrumentation | Transmitter | Transmitter, Pressure | 1430-20-PI-DG-4634;179-413-601 | 7161-Pressure Transmitter
MD-PT-23341 | BOOSTER COMPR 2 LUBE OIL HDR PRESS | Instrumentation | Transmitter | Transmitter, Pressure | 1430-20-PI-DG-4634;179-413-601 | 7161-Pressure Transmitter
MD-TG-23345 | BOOSTER COMPR 2 HP DE LUBE OIL DRAIN | Instrumentation | Thermal Device | Thermal Device, Thermometer | 1430-20-PI-DG-4634;179-413-601 | 7137-Thermometer, Bimetal | CBA-2390
MD-TW-23341 | BOOSTER COMPR 2 LP NDE LUBE OIL DRAIN | Instrumentation | Thermal Device | Thermal Device, Thermowell | 1430-20-PI-DG-4634;179-413-601 | 7138-Thermowell | CBA-2330
MD-TW-23345 | BOOSTER COMPR 2 HP DE LUBE OIL DRAIN | Instrumentation | Thermal Device | Thermal Device, Thermowell | 1430-20-PI-DG-4634;179-413-601 | 7138-Thermowell | CBA-2390
CV2137A1 | 1/2"SS-AT ZZZ-2137-BYPASS FOR RO-21371 | Valves | Manual | Manual, Block and Bleed | 1430-20-PI-DG-4637;1430-20-ME-LI-0008
CV2137C1 | 1/2"SS-AT ZZZ-2137-D/S OF MAJ-2137B | Valves | Manual | Manual, Block and Bleed | 1430-20-PI-DG-4637;1430-20-ME-LI-0008
MD-CAE-2137 | SEAL GAS AMPLIFLOW No. 1 COMPRESSOR | Mechanical | Compressor | Compressor, Axial Flow | 1430-20-PI-DG-4637;1430-20-PI-DG-4462
MD-PDY-21371 | ZZZ-2137 SEAL GAS AMPLIFLOW PANEL | Instrumentation | Valve | Valve, Solenoid | 1430-20-PI-DG-4637;1430-20-PI-DG-4462 | 7210-Solenoid Valve
CV2337B1 | 1/2"SS-AT ZZZ-2237-D/S OF RO-23371 | Valves | Manual | Manual, Block and Bleed | 1430-20-PI-DG-4638;1430-20-ME-LI-0008
CV2337C1 | 1/2"SS-AT ZZZ-2237-D/S OF MAJ-2337B | Valves | Manual | Manual, Block and Bleed | 1430-20-PI-DG-4638;1430-20-ME-LI-0008
CV2337G1 | 1/4"SS-NC-AT ZZZ-2237-DRAIN VALVE ON MAJ-2337B | Valves | Manual | Manual, Block and Bleed | 1430-20-PI-DG-4638;1430-20-ME-LI-0008
MD-MBL-2337 | SEAL GAS AMPLIFLOW No. 2 ACCUMULATORS | Mechanical | Vessel | Vessel, Air Dryer | 1430-20-PI-DG-4638;1430-20-PI-DG-4462
MD-PSH-23373 | ZZZ-2337 SEAL GAS AMPLIFLOW PANEL | Instrumentation | Switch | Switch, Pressure | 1430-20-PI-DG-4638;1430-20-PI-DG-4464 | 7165-Pressure Switch
CV2195B1 | 3/4"-AT ZZZ-2195-PRIMARY SEAL GAS SUPPLY | Valves | Manual | Manual, Ball | 1430-20-PI-DG-4639;1430-20-ME-LI-0008
CV2195F1 | 1/2"-AT ZZZ-2195-BY PASS FOR FE-21951 | Valves | Manual | Manual, Ball | 1430-20-PI-DG-4639;1430-20-ME-LI-0008
CV2195G1 | 1/2"-AT ZZZ-2195-1ST STAGE LEAKAGE TO LP FLARE | Valves | Manual | Manual, Ball | 1430-20-PI-DG-4639;1430-20-ME-LI-0008
CV2195K1 | 1/2"-AT ZZZ-2195-SUCTION FILTERED INTERSTAGE SUPPLY GAS | Valves | Manual | Manual, Ball | 1430-20-PI-DG-4639;1430-20-ME-LI-0008
CV2195L1 | 1/2"-AT ZZZ-2195-DISCHARGE FILTERED INTERSTAGE SUPPLY GAS | Valves | Manual | Manual, Ball | 1430-20-PI-DG-4639;1430-20-ME-LI-0008
CV2195M1 | 1/2"-AT ZZZ-2195-BARRIER SEAL SUPPLY GAS (LP N2) | Valves | Manual | Manual, Ball | 1430-20-PI-DG-4639;1430-20-ME-LI-0008
MV2195B2 | 1/2"-AT ZZZ-2195-BLOCK VALVE FOR PDT-21950 | Valves | Manual | Manual, Block and Bleed | 1430-20-PI-DG-4639;1430-20-ME-LI-0008
MV2195B3 | 1/2"-AT ZZZ-2195-BARRIER SEAL SUPPLY GAS (LP N2) | Valves | Manual | Manual, Ball | 1430-20-PI-DG-4639;1430-20-ME-LI-0008
MV2195B9 | 1/2"-AT ZZZ-2195-BARRIER SEAL SUPPLY GAS (LP N2) | Valves | Manual | Manual, Ball | 1430-20-PI-DG-4639;1430-20-ME-LI-0008
MV2195C2 |  | Valves | Manual | Manual, Ball | 1430-20-PI-DG-4639;1430-20-ME-LI-0008
MV2195C4 |  | Valves | Manual | Manual, Ball | 1430-20-PI-DG-4639;1430-20-ME-LI-0008
MV2195C5 |  | Valves | Manual | Manual, Ball | 1430-20-PI-DG-4639;1430-20-ME-LI-0008
MV2195C6 |  | Valves | Manual | Manual, Ball | 1430-20-PI-DG-4639;1430-20-ME-LI-0008
MV2195C7 |  | Valves | Manual | Manual, Ball | 1430-20-PI-DG-4639;1430-20-ME-LI-0008
MV2195C9 | 1/2"-AT ZZZ-2195-BARRIER SEAL SUPPLY GAS (LP N2) | Valves | Manual | Manual, Ball | 1430-20-PI-DG-4639;1430-20-ME-LI-0008
MV2195D4 |  | Valves | Manual | Manual, Ball | 1430-20-PI-DG-4639;1430-20-ME-LI-0008
MV2195D5 |  | Valves | Manual | Manual, Ball | 1430-20-PI-DG-4639;1430-20-ME-LI-0008
MV2195D6 |  | Valves | Manual | Manual, Ball | 1430-20-PI-DG-4639;1430-20-ME-LI-0008
MV2195D8 | 1/2"-AT ZZZ-2195-FILTERED INTERSTAGE SUPPLY GAS | Valves | Manual | Manual, Ball | 1430-20-PI-DG-4639;1430-20-ME-LI-0008
MV2195L5 |  | Valves | Manual | Manual, Ball | 1430-20-PI-DG-4639;1430-20-ME-LI-0008
MV2195L9 | 3/4"-AT ZZZ-2195-AMPLIFLOW CONNECTION | Valves | Manual | Manual, Ball | 1430-20-PI-DG-4639;1430-20-ME-LI-0008
MV2195M2 | NC-AT ZZZ-2195-BARRIER SEAL SUPPLY GAS (LP N2) | Valves | Manual | Manual, Ball | 1430-20-PI-DG-4639;1430-20-ME-LI-0008
MV2195M5 | NC-AT ZZZ-2195-BARRIER SEAL SUPPLY GAS (LP N2) | Valves | Manual | Manual, Ball | 1430-20-PI-DG-4639;1430-20-ME-LI-0008
MV2195M7 | NC-AT ZZZ-2195-BARRIER SEAL SUPPLY GAS (LP N2) | Valves | Manual | Manual, Ball | 1430-20-PI-DG-4639;1430-20-ME-LI-0008
MV2195N1 | 3/4"-AT ZZZ-2195-FILTERED SEAL SUPPLY GAS | Valves | Manual | Manual, Ball | 1430-20-PI-DG-4639;1430-20-ME-LI-0008
MV2195N13 | NC-AT ZZZ-2195-FILTERED SEAL SUPPLY GAS | Valves | Manual | Manual, Ball | 1430-20-PI-DG-4639;1430-20-ME-LI-0008
MV2195N3 | 3/4"-AT ZZZ-2195-FILTERED SEAL SUPPLY GAS | Valves | Manual | Manual, Ball | 1430-20-PI-DG-4639;1430-20-ME-LI-0008
MV2195N4 |  | Valves | Manual | Manual, Ball | 1430-20-PI-DG-4639;1430-20-ME-LI-0008
MV2195N6 |  | Valves | Manual | Manual, Ball | 1430-20-PI-DG-4639;1430-20-ME-LI-0008
MV2195O2 | NC-AT ZZZ-2195-BYPASS DISCHARGE END 1ST STAGE LEAKAGE TO LP FLARE | Valves | Manual | Manual, Ball | 1430-20-PI-DG-4639;1430-20-ME-LI-0008
MV2195P2 | NC-AT ZZZ-2195-BYPASS SUCTION END 1ST STAGE LEAKAGE TO LP FLARE | Valves | Manual | Manual, Ball | 1430-20-PI-DG-4639;1430-20-ME-LI-0008
MV2195P4 |  | Valves | Manual | Manual, Ball | 1430-20-PI-DG-4639;1430-20-ME-LI-0008
MV2195Q2 | NC-AT ZZZ-2195-BLEED VALVE | Valves | Manual | Manual, Block and Bleed | 1430-20-PI-DG-4639;1430-20-ME-LI-0008
MV2195Q5 | NC-AT ZZZ-2195-BLEED VALVE | Valves | Manual | Manual, Block and Bleed | 1430-20-PI-DG-4639;1430-20-ME-LI-0008
MV2195R1 | ASS-NC-AT ZZZ-2195-BLEED VALVE | Valves | Manual | Manual, Block and Bleed | 1430-20-PI-DG-4639;1430-20-ME-LI-0008
MV2195R3 | NC-AT ZZZ-2195-BLEED VALVE | Valves | Manual | Manual, Block and Bleed | 1430-20-PI-DG-4639;1430-20-ME-LI-0008
MV2195L6 |  | Valves | Manual | Manual, Ball | 1430-20-PI-DG-4639;1430-20-ME-LI-0008;
MD-FE-21951 | 7111-Orifice Plate - BOOSTER COMPR 1 HP SG DISC END LEAKAGE | Instrumentation | Flow Element | Flow Element, Orifice Plate | 1430-20-PI-DG-4639;1430-20-PI-DG-4462 | 7111-Orifice Plate
MD-FE-21953 | 7111-Orifice Plate - BOOSTER COMPR 1 HP SG SUCT END SPLY GAS | Instrumentation | Flow Element | Flow Element, Orifice Plate | 1430-20-PI-DG-4639;1430-20-PI-DG-4462 | 7111-Orifice Plate
MD-FE-21954 | 7111-Orifice Plate - BOOSTER COMPR 1 HP SG SUCT END INTSTG SPLY | Instrumentation | Flow Element | Flow Element, Orifice Plate | 1430-20-PI-DG-4639;1430-20-PI-DG-4462 | 7111-Orifice Plate
MD-FE-21955 | 7111-Orifice Plate - BOOSTER COMPR 1 HP SG DISC END INTSTG SPLY | Instrumentation | Flow Element | Flow Element, Orifice Plate | 1430-20-PI-DG-4639;1430-20-PI-DG-4462 | 7111-Orifice Plate
MD-FI-21954 | BOOSTER COMPR 1 HP SG SUCT END INTSTG SPLY | Instrumentation | Control System | Control System, Indication | 1430-20-PI-DG-4639;1430-20-PI-DG-4462 | 7500-Indication
MD-FI-21957 | BOOSTER COMPR 1 HP SG DISC END SEAL SPLY | Instrumentation | Control System | Control System, Indication | 1430-20-PI-DG-4639;1430-20-PI-DG-4462 | 7500-Indication
MD-FT-21951 | 7114-Flow Transmitter, D/P - BOOSTER COMPR 1 HP SG DISC END LEAKAGE | Instrumentation | Transmitter | Transmitter, D/P Flow | 1430-20-PI-DG-4639;1430-20-PI-DG-4462 | 7114-Flow Transmitter D/P
MD-FT-21955 | 7114-Flow Transmitter, D/P - BOOSTER COMPR 1 HP SG DISC END INTSTG SPLY | Instrumentation | Transmitter | Transmitter, D/P Flow | 1430-20-PI-DG-4639;1430-20-PI-DG-4462 | 7114-Flow Transmitter D/P
MD-FT-21956 | 7114-Flow Transmitter, D/P - BOOSTER COMPR 1 HP SG SUCT END SEAL SPLY | Instrumentation | Transmitter | Transmitter, D/P Flow | 1430-20-PI-DG-4639;1430-20-PI-DG-4462 | 7114-Flow Transmitter D/P
MD-PDI-21950 | BOOSTER COMPR 1 HP SG BARRIER SEAL SPLY FLT | Instrumentation | Control System | Control System, Indication | 1430-20-PI-DG-4639;1430-20-PI-DG-4462 | 7500-Indication
MD-PDI-21952 | BOOSTER COMPR 1 HP SG PRIMARY SEAL SPLY FLT | Instrumentation | Control System | Control System, Indication | 1430-20-PI-DG-4639;1430-20-PI-DG-4462 | 7500-Indication
MD-PT-21950 | BOOSTER COMPR 1 HP SG DISC 1STG LEAKAGE | Instrumentation | Transmitter | Transmitter, Pressure | 1430-20-PI-DG-4639;1430-20-PI-DG-4462 | 7161-Pressure Transmitter
MD-PY-21950A | 7210-Solenoid Valve - BOOSTER COMPR 1 HP SG SUCT SPLY GAS | Instrumentation | Valve | Valve, Solenoid | 1430-20-PI-DG-4639;1430-20-PI-DG-4462
MV2335B2 | 1/2"-AT ZZZ-2335-BLOCK VALVE FOR PDT-23350 | Valves | Manual | Manual, Block and Bleed | 1430-20-PI-DG-464;1430-20-ME-LI-0008
MV2335B4 | 1/2"-AT ZZZ-2335-LOCAL VENT AT N2 FILTER | Valves | Manual | Manual, Ball | 1430-20-PI-DG-464;1430-20-ME-LI-0008
MV2335B6 | 1/2"-AT ZZZ-2335-LOCAL VENT AT N2 FILTER | Valves | Manual | Manual, Ball | 1430-20-PI-DG-464;1430-20-ME-LI-0008
MV2335B7 | 1/2"-NC-AT ZZZ-2335-BARRIER SEAL SUPPLY GAS (LP N2) | Valves | Manual | Manual, Block and Bleed | 1430-20-PI-DG-464;1430-20-ME-LI-0008
MV2335B9 | 1/2"-AT ZZZ-2335-BARRIER SEAL SUPPLY GAS (LP N2) | Valves | Manual | Manual, Ball | 1430-20-PI-DG-464;1430-20-ME-LI-0008
MV2335C2 |  | Valves | Manual | Manual, Ball | 1430-20-PI-DG-464;1430-20-ME-LI-0008
MV2335C3 |  | Valves | Manual | Manual, Ball | 1430-20-PI-DG-464;1430-20-ME-LI-0008
MV2335C5 |  | Valves | Manual | Manual, Ball | 1430-20-PI-DG-464;1430-20-ME-LI-0008
MV2335D2 | 1/2"-AT ZZZ-2335-FILTERED INTERSTAGE SUPPLY GAS | Valves | Manual | Manual, Ball | 1430-20-PI-DG-464;1430-20-ME-LI-0008
MV2335D7 | 1/2"-AT ZZZ-2335-FILTERED INTERSTAGE SUPPLY GAS | Valves | Manual | Manual, Ball | 1430-20-PI-DG-464;1430-20-ME-LI-0008
MV2335D8 | 1/2"-AT ZZZ-2335-FILTERED INTERSTAGE SUPPLY GAS | Valves | Manual | Manual, Ball | 1430-20-PI-DG-464;1430-20-ME-LI-0008
MV2335K1 | 1/2"-CSO-AT ZZZ-2335-HP Flare Isolation (VALVE REMOVED - MOC 356) | Valves | Manual | Manual, Ball | 1430-20-PI-DG-464;1430-20-ME-LI-0008
MV2335L3 | 3/4"-NC-AT ZZZ-2335-PRIMARY SEAL GAS SUPPLY | Valves | Manual | Manual, Block and Bleed | 1430-20-PI-DG-464;1430-20-ME-LI-0008
MV2335L4 | NC-AT ZZZ-2335-BLEED VALVE | Valves | Manual | Manual, Block and Bleed | 1430-20-PI-DG-464;1430-20-ME-LI-0008
MV2335L6 |  | Valves | Manual | Manual, Ball | 1430-20-PI-DG-464;1430-20-ME-LI-0008
MV2335L7 |  | Valves | Manual | Manual, Ball | 1430-20-PI-DG-464;1430-20-ME-LI-0008
MV2335L8 | 3/4"-AT ZZZ-2335-AMPLIFLOW CONNECTION | Valves | Manual | Manual, Ball | 1430-20-PI-DG-464;1430-20-ME-LI-0008
MV2335M5 | NC-AT ZZZ-2335-BARRIER SEAL SUPPLY GAS (LP N2) | Valves | Manual | Manual, Ball | 1430-20-PI-DG-464;1430-20-ME-LI-0008
MV2335M7 | NC-AT ZZZ-2335-BARRIER SEAL SUPPLY GAS (LP N2) | Valves | Manual | Manual, Ball | 1430-20-PI-DG-464;1430-20-ME-LI-0008
MV2335M9 | NC-AT ZZZ-2335-1ST STAGE LEAKAGE TO LP FLARE | Valves | Manual | Manual, Ball | 1430-20-PI-DG-464;1430-20-ME-LI-0008
MV2335N1 | 3/4"-AT ZZZ-2335-FILTERED SEAL SUPPLY GAS | Valves | Manual | Manual, Ball | 1430-20-PI-DG-464;1430-20-ME-LI-0008
MV2335N10 | 3/8"-AT ZZZ-2335-FILTERED SEAL SUPPLY GAS | Valves | Manual | Manual, Ball | 1430-20-PI-DG-464;1430-20-ME-LI-0008
MV2335N12 | 1/2"-AT ZZZ-2335-FILTERED SEAL SUPPLY GAS | Valves | Manual | Manual, Ball | 1430-20-PI-DG-464;1430-20-ME-LI-0008
MV2335N13 | NC-AT ZZZ-2335-FILTERED SEAL SUPPLY GAS | Valves | Manual | Manual, Ball | 1430-20-PI-DG-464;1430-20-ME-LI-0008
MV2335N3 | 3/4"-AT ZZZ-2335-FILTERED SEAL SUPPLY GAS | Valves | Manual | Manual, Ball | 1430-20-PI-DG-464;1430-20-ME-LI-0008
MV2335N4 |  | Valves | Manual | Manual, Ball | 1430-20-PI-DG-464;1430-20-ME-LI-0008
MV2335N6 |  | Valves | Manual | Manual, Ball | 1430-20-PI-DG-464;1430-20-ME-LI-0008
MV2335N8 | 3/4"-AT ZZZ-2335-FILTERED SEAL SUPPLY GAS | Valves | Manual | Manual, Ball | 1430-20-PI-DG-464;1430-20-ME-LI-0008
MV2335O5 | 1/2"-AT ZZZ-2335-DISCHARGE END 1ST STAGE LEAKAGE | Valves | Manual | Manual, Ball | 1430-20-PI-DG-464;1430-20-ME-LI-0008
MV2335P3 |  | Valves | Manual | Manual, Ball | 1430-20-PI-DG-464;1430-20-ME-LI-0008
MV2335P4 |  | Valves | Manual | Manual, Ball | 1430-20-PI-DG-464;1430-20-ME-LI-0008
MV2335P5 | 1/2"-AT ZZZ-2335-SUCTION END 1ST STAGE LEAKAGE | Valves | Manual | Manual, Ball | 1430-20-PI-DG-464;1430-20-ME-LI-0008
MV2335Q1 | NC-AT ZZZ-2335-BLEED VALVE | Valves | Manual | Manual, Block and Bleed | 1430-20-PI-DG-464;1430-20-ME-LI-0008
MV2335Q3 | NC-AT ZZZ-2335-BLEED VALVE | Valves | Manual | Manual, Block and Bleed | 1430-20-PI-DG-464;1430-20-ME-LI-0008
MV2335Q4 | NC-AT ZZZ-2335-BLEED VALVE | Valves | Manual | Manual, Block and Bleed | 1430-20-PI-DG-464;1430-20-ME-LI-0008
MV2335Q6 | NC-AT ZZZ-2335-BLEED VALVE | Valves | Manual | Manual, Block and Bleed | 1430-20-PI-DG-464;1430-20-ME-LI-0008
MV2335R1 | ASS-NC-AT ZZZ-2335-BLEED VALVE | Valves | Manual | Manual, Block and Bleed | 1430-20-PI-DG-464;1430-20-ME-LI-0008
MV2335R3 | NC-AT ZZZ-2335-BLEED VALVE | Valves | Manual | Manual, Block and Bleed | 1430-20-PI-DG-464;1430-20-ME-LI-0008
MD-FE-23352 | 7111-Orifice Plate - BOOSTER COMPR 2 LP SG DISC END SPLY GAS | Instrumentation | Flow Element | Flow Element, Orifice Plate | 1430-20-PI-DG-464;1430-20-PI-DG-4464 | 7111-Orifice Plate
MD-FE-23353 | 7111-Orifice Plate - BOOSTER COMPR 2 LP SG SUCT END SPLY GAS | Instrumentation | Flow Element | Flow Element, Orifice Plate | 1430-20-PI-DG-464;1430-20-PI-DG-4464 | 7111-Orifice Plate
MD-FE-23355 | 7111-Orifice Plate - BOOSTER COMPR 2 LP SG DISC END INTSTG SPLY | Instrumentation | Flow Element | Flow Element, Orifice Plate | 1430-20-PI-DG-464;1430-20-PI-DG-4464 | 7111-Orifice Plate
MD-FI-23350 | BOOSTER COMPR 2 LP SG SECT END LEAKAGE | Instrumentation | Control System | Control System, Indication | 1430-20-PI-DG-464;1430-20-PI-DG-4464 | 7500-Indication
MD-FI-23352 | BOOSTER COMPR 2 LP SG DISC END SPLY GAS | Instrumentation | Control System | Control System, Indication | 1430-20-PI-DG-464;1430-20-PI-DG-4464 | 7500-Indication
MD-FI-23356 | BOOSTER COMPR 2 LP SG SUCT END SEAL SPLY | Instrumentation | Control System | Control System, Indication | 1430-20-PI-DG-464;1430-20-PI-DG-4464 | 7500-Indication
MD-FT-23350 | 7114-Flow Transmitter, D/P - BOOSTER COMPR 2 LP SG SECT END LEAKAGE | Instrumentation | Transmitter | Transmitter, D/P Flow | 1430-20-PI-DG-464;1430-20-PI-DG-4464 | 7114-Flow Transmitter D/P
MD-FT-23355 | 7114-Flow Transmitter, D/P - BOOSTER COMPR 2 LP SG DISC END INTSTG SPLY | Instrumentation | Transmitter | Transmitter, D/P Flow | 1430-20-PI-DG-464;1430-20-PI-DG-4464 | 7114-Flow Transmitter D/P
MD-FT-23357 | 7114-Flow Transmitter, D/P - BOOSTER COMPR 2 LP SG DISC END SEAL SPLY | Instrumentation | Transmitter | Transmitter, D/P Flow | 1430-20-PI-DG-464;1430-20-PI-DG-4464 | 7114-Flow Transmitter D/P
MD-PDT-23352 | BOOSTER COMPR 2 LP SG PRIMARY SEAL SPLY FLT | Instrumentation | Transmitter | Transmitter, Pressure Differential | 1430-20-PI-DG-464;1430-20-PI-DG-4464 | 7162-Differential Pressure Transmitter
MD-PDY-23351 | BOOSTER COMPR 2 LP SG BALANCE LINE DP | Instrumentation | Transducer | Transducer, I/P | 1430-20-PI-DG-464;1430-20-PI-DG-4464 | 7196-I/P Transducer
MD-PT-23351 | BOOSTER COMPR 2 LP SG SUCT 1STG LEAKAGE | Instrumentation | Transmitter | Transmitter, Pressure | 1430-20-PI-DG-464;1430-20-PI-DG-4464 | 7161-Pressure Transmitter
MD-PT-23352 | BOOSTER COMPR 2 LP SG BARRIER SEAL SPLY GAS | Instrumentation | Transmitter | Transmitter, Pressure | 1430-20-PI-DG-464;1430-20-PI-DG-4464 | 7161-Pressure Transmitter
CV2395A1 | 3/4"-AT ZZZ-2395-SEAL GAS BACKUP SORCE | Valves | Manual | Manual, Ball | 1430-20-PI-DG-4640;1430-20-ME-LI-0008
CV2395B1 | 3/4"-AT ZZZ-2395-PRIMARY SEAL GAS SUPPLY | Valves | Manual | Manual, Ball | 1430-20-PI-DG-4640;1430-20-ME-LI-0008
CV2395C1 | 3/4"-AT ZZZ-2395-AMPLIFLOW CONNECTION | Valves | Manual | Manual, Ball | 1430-20-PI-DG-4640;1430-20-ME-LI-0008
CV2395D1 | 3/4"-AT ZZZ-2395-PRIMARY SEAL GAS FROM FILTERS | Valves | Manual | Manual, Ball | 1430-20-PI-DG-4640;1430-20-ME-LI-0008
CV2395E1 | 1/2"-AT ZZZ-2395-BY PASS FOR FE-23950 | Valves | Manual | Manual, Ball | 1430-20-PI-DG-4640;1430-20-ME-LI-0008
CV2395F1 | 1/2"-AT ZZZ-2395-BY PASS FOR FE-23951 | Valves | Manual | Manual, Ball | 1430-20-PI-DG-4640;1430-20-ME-LI-0008
CV2395G1 | 1/2"-AT ZZZ-2395-1ST STAGE LEAKAGE TO LP FLARE | Valves | Manual | Manual, Ball | 1430-20-PI-DG-4640;1430-20-ME-LI-0008
CV2395I1 | 1/2"-AT ZZZ-2395-SUCTION FILTERED BARRIER SEAL SUPPLY GAS | Valves | Manual | Manual, Ball | 1430-20-PI-DG-4640;1430-20-ME-LI-0008
CV2395K1 | 1/2"-AT ZZZ-2395-SUCTION FILTERED INTERSTAGE SUPPLY GAS | Valves | Manual | Manual, Ball | 1430-20-PI-DG-4640;1430-20-ME-LI-0008
CV2395M1 | 1/2"-AT ZZZ-2395-BARRIER SEAL SUPPLY GAS (LP N2) | Valves | Manual | Manual, Ball | 1430-20-PI-DG-4640;1430-20-ME-LI-0008
MV2395B4 | 1/2"-AT ZZZ-2395-LOCAL VENT AT N2 FILTER | Valves | Manual | Manual, Ball | 1430-20-PI-DG-4640;1430-20-ME-LI-0008
MV2395B6 | 1/2"-AT ZZZ-2395-LOCAL VENT AT N2 FILTER | Valves | Manual | Manual, Ball | 1430-20-PI-DG-4640;1430-20-ME-LI-0008
MV2395B7 | 1/2"-NC-AT ZZZ-2395-BARRIER SEAL SUPPLY GAS (LP N2) | Valves | Manual | Manual, Block and Bleed | 1430-20-PI-DG-4640;1430-20-ME-LI-0008
MV2395B8 | 1/2"-AT ZZZ-2395-BLOCK VALVE FOR PDT-23950 | Valves | Manual | Manual, Block and Bleed | 1430-20-PI-DG-4640;1430-20-ME-LI-0008
MV2395B9 | 1/2"-AT ZZZ-2395-BARRIER SEAL SUPPLY GAS (LP N2) | Valves | Manual | Manual, Ball | 1430-20-PI-DG-4640;1430-20-ME-LI-0008
MV2395C2 |  | Valves | Manual | Manual, Ball | 1430-20-PI-DG-4640;1430-20-ME-LI-0008
MV2395C3 |  | Valves | Manual | Manual, Ball | 1430-20-PI-DG-4640;1430-20-ME-LI-0008
MV2395C4 |  | Valves | Manual | Manual, Ball | 1430-20-PI-DG-4640;1430-20-ME-LI-0008
MV2395C5 |  | Valves | Manual | Manual, Ball | 1430-20-PI-DG-4640;1430-20-ME-LI-0008
MV2395C6 |  | Valves | Manual | Manual, Ball | 1430-20-PI-DG-4640;1430-20-ME-LI-0008
MV2395C7 |  | Valves | Manual | Manual, Ball | 1430-20-PI-DG-4640;1430-20-ME-LI-0008
MV2395C8 | 1/2"-AT ZZZ-2395-BARRIER SEAL SUPPLY GAS (LP N2) | Valves | Manual | Manual, Ball | 1430-20-PI-DG-4640;1430-20-ME-LI-0008
MV2395C9 | 1/2"-AT ZZZ-2395-BARRIER SEAL SUPPLY GAS (LP N2) | Valves | Manual | Manual, Ball | 1430-20-PI-DG-4640;1430-20-ME-LI-0008
MV2395D3 |  | Valves | Manual | Manual, Ball | 1430-20-PI-DG-4640;1430-20-ME-LI-0008
MV2395D4 |  | Valves | Manual | Manual, Ball | 1430-20-PI-DG-4640;1430-20-ME-LI-0008
MV2395L2 | 3/4"-AT ZZZ-2395-PRIMARY SEAL GAS SUPPLY | Valves | Manual | Manual, Ball | 1430-20-PI-DG-4640;1430-20-ME-LI-0008
MV2395L4 | NC-AT ZZZ-2395-BLEED VALVE | Valves | Manual | Manual, Block and Bleed | 1430-20-PI-DG-4640;1430-20-ME-LI-0008
MV2395L5 |  | Valves | Manual | Manual, Ball | 1430-20-PI-DG-4640;1430-20-ME-LI-0008
MV2395L6 |  | Valves | Manual | Manual, Ball | 1430-20-PI-DG-4640;1430-20-ME-LI-0008
MV2395L8 | 3/4"-AT ZZZ-2395-AMPLIFLOW CONNECTION | Valves | Manual | Manual, Ball | 1430-20-PI-DG-4640;1430-20-ME-LI-0008
MV2395M3 | NC-AT ZZZ-2395-BARRIER SEAL SUPPLY GAS (LP N2) | Valves | Manual | Manual, Ball | 1430-20-PI-DG-4640;1430-20-ME-LI-0008
MV2395M6 |  | Valves | Manual | Manual, Ball | 1430-20-PI-DG-4640;1430-20-ME-LI-0008
MV2395M7 | NC-AT ZZZ-2395-BARRIER SEAL SUPPLY GAS (LP N2) | Valves | Manual | Manual, Ball | 1430-20-PI-DG-4640;1430-20-ME-LI-0008
MV2395M8 | NC-AT ZZZ-2395-FILTER DRAIN LINE | Valves | Manual | Manual, Block and Bleed | 1430-20-PI-DG-4640;1430-20-ME-LI-0008
MV2395N13 | NC-AT ZZZ-2395-FILTERED SEAL SUPPLY GAS | Valves | Manual | Manual, Ball | 1430-20-PI-DG-4640;1430-20-ME-LI-0008
MV2395N2 | NC-AT ZZZ-2395-FILTERED SEAL SUPPLY GAS | Valves | Manual | Manual, Ball | 1430-20-PI-DG-4640;1430-20-ME-LI-0008
MV2395N5 |  | Valves | Manual | Manual, Ball | 1430-20-PI-DG-4640;1430-20-ME-LI-0008
MV2395N6 |  | Valves | Manual | Manual, Ball | 1430-20-PI-DG-4640;1430-20-ME-LI-0008
MV2395N8 | 3/4"-AT ZZZ-2395-FILTERED SEAL SUPPLY GAS | Valves | Manual | Manual, Ball | 1430-20-PI-DG-4640;1430-20-ME-LI-0008
MV2395O5 | 1/2"-AT ZZZ-2395-DISCHARGE END 1ST STAGE LEAKAGE | Valves | Manual | Manual, Ball | 1430-20-PI-DG-4640;1430-20-ME-LI-0008
MV2395P1 | 1/2"-AT ZZZ-2395-SUCTION END 1ST STAGE LEAKAGE | Valves | Manual | Manual, Ball | 1430-20-PI-DG-4640;1430-20-ME-LI-0008
MV2395P2 | NC-AT ZZZ-2395-BYPASS SUCTION END 1ST STAGE LEAKAGE TO LP FLARE | Valves | Manual | Manual, Ball | 1430-20-PI-DG-4640;1430-20-ME-LI-0008
MV2395P3 |  | Valves | Manual | Manual, Ball | 1430-20-PI-DG-4640;1430-20-ME-LI-0008
MV2395Q1 | NC-AT ZZZ-2395-BLEED VALVE | Valves | Manual | Manual, Block and Bleed | 1430-20-PI-DG-4640;1430-20-ME-LI-0008
MV2395Q2 | NC-AT ZZZ-2395-BLEED VALVE | Valves | Manual | Manual, Block and Bleed | 1430-20-PI-DG-4640;1430-20-ME-LI-0008
MV2395Q3 | NC-AT ZZZ-2395-BLEED VALVE | Valves | Manual | Manual, Block and Bleed | 1430-20-PI-DG-4640;1430-20-ME-LI-0008
MV2395Q4 | NC-AT ZZZ-2395-BLEED VALVE | Valves | Manual | Manual, Block and Bleed | 1430-20-PI-DG-4640;1430-20-ME-LI-0008
MV2395Q6 | NC-AT ZZZ-2395-BLEED VALVE | Valves | Manual | Manual, Block and Bleed | 1430-20-PI-DG-4640;1430-20-ME-LI-0008
MV2395Q7 | NC-AT ZZZ-2395-BLEED VALVE | Valves | Manual | Manual, Block and Bleed | 1430-20-PI-DG-4640;1430-20-ME-LI-0008
MV2395R2 | NC-AT ZZZ-2395-BLEED VALVE | Valves | Manual | Manual, Block and Bleed | 1430-20-PI-DG-4640;1430-20-ME-LI-0008
MV2395R4 | NC-AT ZZZ-2395-BLEED VALVE | Valves | Manual | Manual, Block and Bleed | 1430-20-PI-DG-4640;1430-20-ME-LI-0008
MD-FE-23951 | 7111-Orifice Plate - BOOSTER COMPR 2 HP SG DISC END LEAKAGE | Instrumentation | Flow Element | Flow Element, Orifice Plate | 1430-20-PI-DG-4640;1430-20-PI-DG-4464 | 7111-Orifice Plate
MD-FE-23952 | 7111-Orifice Plate - BOOSTER COMPR 2 HP SG DISC END SPLY GAS | Instrumentation | Flow Element | Flow Element, Orifice Plate | 1430-20-PI-DG-4640;1430-20-PI-DG-4464 | 7111-Orifice Plate
MD-FE-23953 | 7111-Orifice Plate - BOOSTER COMPR 2 HP SG SUCT END SPLY GAS | Instrumentation | Flow Element | Flow Element, Orifice Plate | 1430-20-PI-DG-4640;1430-20-PI-DG-4464 | 7111-Orifice Plate
MD-FE-23954 | 7111-Orifice Plate - BOOSTER COMPR 2 HP SG SUCT END INTSTG SPLY | Instrumentation | Flow Element | Flow Element, Orifice Plate | 1430-20-PI-DG-4640;1430-20-PI-DG-4464 | 7111-Orifice Plate
MD-FE-23955 | 7111-Orifice Plate - BOOSTER COMPR 2 HP SG DISC END INTSTG SPLY | Instrumentation | Flow Element | Flow Element, Orifice Plate | 1430-20-PI-DG-4640;1430-20-PI-DG-4464 | 7111-Orifice Plate
MD-FE-23957 | 7111-Orifice Plate - BOOSTER COMPR 2 HP SG DISC END SEAL SPLY | Instrumentation | Flow Element | Flow Element, Orifice Plate | 1430-20-PI-DG-4640;1430-20-PI-DG-4464 | 7111-Orifice Plate
MD-FI-23950 | BOOSTER COMPR 2 HP SG SECT END LEAKAGE | Instrumentation | Control System | Control System, Indication | 1430-20-PI-DG-4640;1430-20-PI-DG-4464 | 7500-Indication
MD-FI-23952 | BOOSTER COMPR 2 HP SG DISC END SPLY GAS | Instrumentation | Control System | Control System, Indication | 1430-20-PI-DG-4640;1430-20-PI-DG-4464 | 7500-Indication
MD-FI-23955 | BOOSTER COMPR 2 HP SG DISC END INTSTG SPLY | Instrumentation | Control System | Control System, Indication | 1430-20-PI-DG-4640;1430-20-PI-DG-4464 | 7500-Indication
MD-FT-23952 | 7114-Flow Transmitter, D/P - BOOSTER COMPR 2 HP SG DISC END SPLY GAS | Instrumentation | Transmitter | Transmitter, D/P Flow | 1430-20-PI-DG-4640;1430-20-PI-DG-4464 | 7114-Flow Transmitter D/P
MD-FT-23953 | 7114-Flow Transmitter, D/P - BOOSTER COMPR 2 HP SG SUCT END SPLY GAS | Instrumentation | Transmitter | Transmitter, D/P Flow | 1430-20-PI-DG-4640;1430-20-PI-DG-4464 | 7114-Flow Transmitter D/P
MD-FT-23954 | 7114-Flow Transmitter, D/P - BOOSTER COMPR 2 HP SG SUCT END INTSTG SPLY | Instrumentation | Transmitter | Transmitter, D/P Flow | 1430-20-PI-DG-4640;1430-20-PI-DG-4464 | 7114-Flow Transmitter D/P
MD-FT-23955 | 7114-Flow Transmitter, D/P - BOOSTER COMPR 2 HP SG DISC END INTSTG SPLY | Instrumentation | Transmitter | Transmitter, D/P Flow | 1430-20-PI-DG-4640;1430-20-PI-DG-4464 | 7114-Flow Transmitter D/P
MD-FT-23956 | 7114-Flow Transmitter, D/P - BOOSTER COMPR 2 HP SG SUCT END SEAL SPLY | Instrumentation | Transmitter | Transmitter, D/P Flow | 1430-20-PI-DG-4640;1430-20-PI-DG-4464 | 7114-Flow Transmitter D/P
MD-PDT-23952 | BOOSTER COMPR 2 HP SG PRIMARY SEAL SPLY FLT | Instrumentation | Transmitter | Transmitter, Pressure Differential | 1430-20-PI-DG-4640;1430-20-PI-DG-4464 | 7162-Differential Pressure Transmitter
MD-PDY-23951 | 7196-I/P Transducer - BOOSTER COMPR 2 HP SG BALANCE LINE DP | Instrumentation | Transducer | Transducer, I/P | 1430-20-PI-DG-4640;1430-20-PI-DG-4464
MD-PI-23953 | BOOSTER COMPR 2 HP SG PRIMARY SEAL SPLY GAS | Instrumentation | Control System | Control System, Indication | 1430-20-PI-DG-4640;1430-20-PI-DG-4464 | 7500-Indication
MV2135B4 | 1/2"-AT ZZZ-2135-LOCAL VENT AT N2 FILTER | Valves | Manual | Manual, Ball | 1430-20-PI-DG-4641;1430-20-ME-LI-0008
MV2135B6 | 1/2"-AT ZZZ-2135-LOCAL VENT AT N2 FILTER | Valves | Manual | Manual, Ball | 1430-20-PI-DG-4641;1430-20-ME-LI-0008
MV2135C3 |  | Valves | Manual | Manual, Ball | 1430-20-PI-DG-4641;1430-20-ME-LI-0008
MV2135C8 | 1/2"-AT ZZZ-2135-BARRIER SEAL SUPPLY GAS (LP N2) | Valves | Manual | Manual, Ball | 1430-20-PI-DG-4641;1430-20-ME-LI-0008
MV2135C9 | 1/2"-AT ZZZ-2135-BARRIER SEAL SUPPLY GAS (LP N2) | Valves | Manual | Manual, Ball | 1430-20-PI-DG-4641;1430-20-ME-LI-0008
MV2135D2 | 1/2"-AT ZZZ-2135-FILTERED INTERSTAGE SUPPLY GAS | Valves | Manual | Manual, Ball | 1430-20-PI-DG-4641;1430-20-ME-LI-0008
MV2135D8 | 1/2"-AT ZZZ-2135-FILTERED INTERSTAGE SUPPLY GAS | Valves | Manual | Manual, Ball | 1430-20-PI-DG-4641;1430-20-ME-LI-0008
MV2135L3 | 3/4"-NC-AT ZZZ-2135-PRIMARY SEAL GAS SUPPLY | Valves | Manual | Manual, Block and Bleed | 1430-20-PI-DG-4641;1430-20-ME-LI-0008
MV2135L4 | NC-AT ZZZ-2135-BLEED VALVE | Valves | Manual | Manual, Block and Bleed | 1430-20-PI-DG-4641;1430-20-ME-LI-0008
MV2135L6 |  | Valves | Manual | Manual, Ball | 1430-20-PI-DG-4641;1430-20-ME-LI-0008
MV2135L8 | 3/4"-AT ZZZ-2135-AMPLIFLOW CONNECTION | Valves | Manual | Manual, Ball | 1430-20-PI-DG-4641;1430-20-ME-LI-0008
MV2135L9 | 3/4"-AT ZZZ-2135-AMPLIFLOW CONNECTION | Valves | Manual | Manual, Ball | 1430-20-PI-DG-4641;1430-20-ME-LI-0008
MV2135M2 | NC-AT ZZZ-2135-BARRIER SEAL SUPPLY GAS (LP N2) | Valves | Manual | Manual, Ball | 1430-20-PI-DG-4641;1430-20-ME-LI-0008
MV2135M6 |  | Valves | Manual | Manual, Ball | 1430-20-PI-DG-4641;1430-20-ME-LI-0008
MV2135M8 | NC-AT ZZZ-2135-FILTER DRAIN LINE | Valves | Manual | Manual, Ball | 1430-20-PI-DG-4641;1430-20-ME-LI-0008
MV2135M9 | NC-AT ZZZ-2135-1ST STAGE LEAKAGE TO LP FLARE | Valves | Manual | Manual, Ball | 1430-20-PI-DG-4641;1430-20-ME-LI-0008
MV2135N10 | 3/8"-AT ZZZ-2135-FILTERED SEAL SUPPLY GAS | Valves | Manual | Manual, Ball | 1430-20-PI-DG-4641;1430-20-ME-LI-0008
MV2135N11 | 3/8"-AT ZZZ-2135-FILTERED SEAL SUPPLY GAS | Valves | Manual | Manual, Ball | 1430-20-PI-DG-4641;1430-20-ME-LI-0008
MV2135N2 | NC-AT ZZZ-2135-FILTERED SEAL SUPPLY GAS | Valves | Manual | Manual, Ball | 1430-20-PI-DG-4641;1430-20-ME-LI-0008
MV2135N3 | 3/4"-AT ZZZ-2135-FILTERED SEAL SUPPLY GAS | Valves | Manual | Manual, Ball | 1430-20-PI-DG-4641;1430-20-ME-LI-0008
MV2135N6 |  | Valves | Manual | Manual, Ball | 1430-20-PI-DG-4641;1430-20-ME-LI-0008
MV2135N9 | 3/4"-AT ZZZ-2135-FILTERED SEAL SUPPLY GAS | Valves | Manual | Manual, Ball | 1430-20-PI-DG-4641;1430-20-ME-LI-0008
MV2135O2 | NC-AT ZZZ-2135-BYPASS DISCHARGE END 1ST STAGE LEAKAGE TO LP FLARE | Valves | Manual | Manual, Ball | 1430-20-PI-DG-4641;1430-20-ME-LI-0008
MV2135O3 |  | Valves | Manual | Manual, Ball | 1430-20-PI-DG-4641;1430-20-ME-LI-0008
MV2135O5 | 1/2"-AT ZZZ-2135-DISCHARGE END 1ST STAGE LEAKAGE | Valves | Manual | Manual, Ball | 1430-20-PI-DG-4641;1430-20-ME-LI-0008
MV2135P2 | NC-AT ZZZ-2135-BYPASS SUCTION END 1ST STAGE LEAKAGE TO LP FLARE | Valves | Manual | Manual, Ball | 1430-20-PI-DG-4641;1430-20-ME-LI-0008
MV2135P5 | 1/2"-AT ZZZ-2135-SUCTION END 1ST STAGE LEAKAGE | Valves | Manual | Manual, Ball | 1430-20-PI-DG-4641;1430-20-ME-LI-0008
MV2135Q2 | NC-AT ZZZ-2135-BLEED VALVE | Valves | Manual | Manual, Block and Bleed | 1430-20-PI-DG-4641;1430-20-ME-LI-0008
MV2135Q5 | NC-AT ZZZ-2135-BLEED VALVE | Valves | Manual | Manual, Block and Bleed | 1430-20-PI-DG-4641;1430-20-ME-LI-0008
MV2135Q7 | NC-AT ZZZ-2135-BLEED VALVE | Valves | Manual | Manual, Block and Bleed | 1430-20-PI-DG-4641;1430-20-ME-LI-0008
MV2135R2 | NC-AT ZZZ-2135-BLEED VALVE | Valves | Manual | Manual, Block and Bleed | 1430-20-PI-DG-4641;1430-20-ME-LI-0008
MV2135R3 | NC-AT ZZZ-2135-BLEED VALVE | Valves | Manual | Manual, Block and Bleed | 1430-20-PI-DG-4641;1430-20-ME-LI-0008
MD-FE-21351 | 7111-Orifice Plate - BOOSTER COMPR 1 LP SG DISC END LEAKAGE | Instrumentation | Flow Element | Flow Element, Orifice Plate | 1430-20-PI-DG-4641;1430-20-PI-DG-4462 | 7111-Orifice Plate
MD-FE-21353 | 7111-Orifice Plate - BOOSTER COMPR 1 LP SG SUCT END SPLY GAS | Instrumentation | Flow Element | Flow Element, Orifice Plate | 1430-20-PI-DG-4641;1430-20-PI-DG-4462 | 7111-Orifice Plate
MD-FE-21354 | 7111-Orifice Plate - BOOSTER COMPR 1 LP SG SUCT END INTSTG SPLY | Instrumentation | Flow Element | Flow Element, Orifice Plate | 1430-20-PI-DG-4641;1430-20-PI-DG-4462 | 7111-Orifice Plate
MD-FE-21355 | 7111-Orifice Plate - BOOSTER COMPR 1 LP SG DISC END INTSTG SPLY | Instrumentation | Flow Element | Flow Element, Orifice Plate | 1430-20-PI-DG-4641;1430-20-PI-DG-4462 | 7111-Orifice Plate
MD-FI-21350 | BOOSTER COMPR 1 LP SG SECT END LEAKAGE | Instrumentation | Control System | Control System, Indication | 1430-20-PI-DG-4641;1430-20-PI-DG-4462 | 7500-Indication
MD-FI-21351 | BOOSTER COMPR 1 LP SG DISC END LEAKAGE | Instrumentation | Control System | Control System, Indication | 1430-20-PI-DG-4641;1430-20-PI-DG-4462 | 7500-Indication
MD-FI-21352 | BOOSTER COMPR 1 LP SG DISC END SPLY GAS | Instrumentation | Control System | Control System, Indication | 1430-20-PI-DG-4641;1430-20-PI-DG-4462 | 7500-Indication
MD-FI-21353 | BOOSTER COMPR 1 LP SG SUCT END SPLY GAS | Instrumentation | Control System | Control System, Indication | 1430-20-PI-DG-4641;1430-20-PI-DG-4462 | 7500-Indication
MD-FI-21355 | BOOSTER COMPR 1 LP SG DISC END INTSTG SPLY | Instrumentation | Control System | Control System, Indication | 1430-20-PI-DG-4641;1430-20-PI-DG-4462 | 7500-Indication
MD-FT-21353 | 7114-Flow Transmitter, D/P - BOOSTER COMPR 1 LP SG SUCT END SPLY GAS | Instrumentation | Transmitter | Transmitter, D/P Flow | 1430-20-PI-DG-4641;1430-20-PI-DG-4462 | 7114-Flow Transmitter D/P
MD-FT-21354 | 7114-Flow Transmitter, D/P - BOOSTER COMPR 1 LP SG SUCT END INTSTG SPLY | Instrumentation | Transmitter | Transmitter, D/P Flow | 1430-20-PI-DG-4641;1430-20-PI-DG-4462 | 7114-Flow Transmitter D/P
MD-FT-21355 | 7114-Flow Transmitter, D/P - BOOSTER COMPR 1 LP SG DISC END INTSTG SPLY | Instrumentation | Transmitter | Transmitter, D/P Flow | 1430-20-PI-DG-4641;1430-20-PI-DG-4462 | 7114-Flow Transmitter D/P
MD-FT-21357 | 7114-Flow Transmitter, D/P - BOOSTER COMPR 1 LP SG DISC END SEAL SPLY | Instrumentation | Transmitter | Transmitter, D/P Flow | 1430-20-PI-DG-4641;1430-20-PI-DG-4462 | 7114-Flow Transmitter D/P
MD-PDI-21352 | BOOSTER COMPR 1 LP SG PRIMARY SEAL SPLY FLT | Instrumentation | Control System | Control System, Indication | 1430-20-PI-DG-4641;1430-20-PI-DG-4462 | 7500-Indication
MD-PDIC-21351 | BOOSTER COMPR 1 LP SG BALANCE LINE DP | Instrumentation | Control System | Control System, Control | 1430-20-PI-DG-4641;1430-20-PI-DG-4462 | 7500-Control
MD-PDV-21351 | BOOSTER COMPR 1 LP SG BALANCE LINE DP | Instrumentation | Control Valve | Control Valve, General | 1430-20-PI-DG-4641;1430-20-PI-DG-4462 | 7201-Control Valve
MD-PT-21351 | BOOSTER COMPR 1 LP SG SUCT 1STG LEAKAGE | Instrumentation | Transmitter | Transmitter, Pressure | 1430-20-PI-DG-4641;1430-20-PI-DG-4462 | 7161-Pressure Transmitter
MD-PBE-2793 | BOOSTER COMPRESSOR No. 1 AC PRE/POST LUBE OIL PUMP | Mechanical | Pump | Pump, Centrifugal | 1430-20-PI-DG-4650;1430-20-PI-DG-4466
MD-TE-21002 | BOOSTER CMPR NO. 1 ACCESSORY GEARBOX LO | Instrumentation | Thermal Device | Thermal Device, RTD | 1430-20-PI-DG-4650;1430-20-PI-DG-4655 | 7132-RTD Element
MD-TE-21002 | BOOSTER CMPR NO. 1 ACCESSORY GEARBOX LO | Instrumentation | Thermal Device | Thermal Device, RTD | 1430-20-PI-DG-4650;1430-20-PI-DG-4655 | 7132-RTD Element
MD-TI-21002 | BOOSTER CMPR NO. 1 ACCESSORY GEARBOX LO | Instrumentation | Control System | Control System, Indication | 1430-20-PI-DG-4650;1430-20-PI-DG-4655 | 7500-Indication
MD-TI-21002 | BOOSTER CMPR NO. 1 ACCESSORY GEARBOX LO | Instrumentation | Control System | Control System, Indication | 1430-20-PI-DG-4650;1430-20-PI-DG-4655 | 7500-Indication
MV2100L1 | 1"-Booster Comp. #1 Fuel Gas System-NOT SURE? | Valves | Manual | Manual, Ball | 1430-20-PI-DG-4651;1430-20-ME-LI-0008
MV2100G1 | Booster Comp. #1 Fuel Gas System Block valve D/S of PCV-21002 to torch | Valves | Manual | Manual, Ball | 1430-20-PI-DG-4651;1430-20-PI-DG-4466
MD-PDT-21001 | GT-2100 BOOSTER COMPR TURBINE GAS FUEL TO ENGINE | Instrumentation | Transmitter | Transmitter, Pressure Differential | 1430-20-PI-DG-4651;1430-20-PI-DG-4652 | 7162-Differential Pressure Transmitter
MV2100I1 | Booster Comp. #1 Fuel Gas System Block valve U/S of PCV-21001 | Valves | Manual | Manual, Block and Bleed | 1430-20-PI-DG-4651;1430-20-PI-DG-4660
MV2900A3 | 1/2"-AT MBJ-2900-CLEANING TANK FLUID INLET TO MBJ-2900 | Valves | Manual | Manual, Block and Bleed | 1430-20-PI-DG-4653;1430-20-ME-LI-0008
MV2900E1 | 1/2"-AT MBJ-2900-BLOCK VALVE FOR PG | Valves | Manual | Manual, Block and Bleed | 1430-20-PI-DG-4653;1430-20-ME-LI-0008
MD-LG-29001 | MBJ-2900 BOOSTER COMPR CLEANING TANK | Instrumentation | Gauge | Gauge, Level | 1430-20-PI-DG-4653;1430-20-PI-DG-4673 | 7147-Level Gage | MBJ-2900
MV2900A1 | Booster Comp. Drive Engine Cleaning Vessel Inlet block valve | Valves | Manual | Manual, Ball | 1430-20-PI-DG-4653;1430-20-PI-DG-4673
MV7620A2 | 2"A2RFN-NC-AT 10"-DO-AN-6817-Clean Out Valve | Valves | Manual | Manual, Ball | 1430-20-PI-DG-4654;1430-20-ME-LI-0008
CV2100B1 | Booster Comp. #1 Fuel Gas System Check valve D/S of PCV-21002 to torch | Valves | Manual | Manual, Check | 1430-20-PI-DG-4660;1430-20-PI-DG-4651
MD-TE-23002 | BOOSTER CMPR NO. 2 ACCESSORY GEARBOX LO | Instrumentation | Thermal Device | Thermal Device, RTD | 1430-20-PI-DG-4660;1430-20-PI-DG-4665 | 7132-RTD Element
MD-TE-23002 | BOOSTER CMPR NO. 2 ACCESSORY GEARBOX LO | Instrumentation | Thermal Device | Thermal Device, RTD | 1430-20-PI-DG-4660;1430-20-PI-DG-4665 | 7132-RTD Element
MD-TI-23002 | BOOSTER CMPR NO. 2 ACCESSORY GEARBOX LO | Instrumentation | Control System | Control System, Indication | 1430-20-PI-DG-4660;1430-20-PI-DG-4665 | 7500-Indication
MD-TI-23002 | BOOSTER CMPR NO. 2 ACCESSORY GEARBOX LO | Instrumentation | Control System | Control System, Indication | 1430-20-PI-DG-4660;1430-20-PI-DG-4665 | 7500-Indication
MD-PCV-23001 | GT-2300 BOOSTER COMPR TURBINE GAS TORCH | Instrumentation | Control Valve | Control Valve, Pressure Regulator | 1430-20-PI-DG-4661;1430-20-PR-DG-4110 | 7207-Pressure Regulator
MD-HZZ-5008 | LUBE OIL HEATER | Mechanical | Heat Exchanger | Heat Exchanger, Air Cooled | 1430-20-PI-DG-4670;1430-20-PI-DG-4536
MD-PBE-5003 | BACKUP LUBE OIL PUMP (DC SUPPLY) | Mechanical | Pump | Pump, Centrifugal | 1430-20-PI-DG-4670;1430-20-PI-DG-4536
MD-PBE-5004 | LUBE OIL PUMP | Mechanical | Pump | Pump, Centrifugal | 1430-20-PI-DG-4670;1430-20-PI-DG-4536
MV5013A1 | 2"-AT MBJ-5013-CLEANING TANK FLUID INLET TO MBJ-5013 | Valves | Manual | Manual, Ball | 1430-20-PI-DG-4673;1430-20-ME-LI-0008
MV5013B1 | 3/4"-AT MBJ-5013-CLEANING TANK OUTLET LINE FROM MBJ-5013 | Valves | Manual | Manual, Ball | 1430-20-PI-DG-4673;1430-20-ME-LI-0008
MV5013D1 | 1/2"-NC-AT MBJ-5013-CLEANING TANK VENT LINE FROM MBJ-5013 | Valves | Manual | Manual, Block and Bleed | 1430-20-PI-DG-4673;1430-20-ME-LI-0008
MV2900B1 | Booster Comp. Drive Engine Cleaning Vessel Outlet block valve | Valves | Manual | Manual, Ball | 1430-20-PI-DG-4673;1430-20-PI-DG-4653
MV2900C1 | Booster Comp. Drive Engine Cleaning Vessel PSV-29001 test port | Valves | Manual | Manual, Ball | 1430-20-PI-DG-4673;1430-20-PI-DG-4653
MD-ZT-50001 | ZAN-5000 TURBINE GEN #1 DIESEL SUPPLY | Instrumentation | Transmitter | Transmitter, Position | 1430-20-PI-DG-4674;1430-20-PI-DG-4536 | 7192-Position Transmitter | ZAN-5000
MD-ZAL-5007A | ENCLOSURE VENT FAN No. 1 TURBINE | Mechanical | Blower-Fan | Blower-Fan, Centrifugal | 1430-20-PI-DG-4675;1430-20-PI-DG-4536
MD-ZAL-5007B | ENCLOSURE VENT FAN No. 1 TURBINE | Mechanical | Blower-Fan | Blower-Fan, Centrifugal | 1430-20-PI-DG-4675;1430-20-PI-DG-4536
MD-ZAL-5007D | ENCLOSURE VENT FAN No. 1 TURBINE | Mechanical | Blower-Fan | Blower-Fan, Centrifugal | 1430-20-PI-DG-4675;1430-20-PI-DG-4536
MD-FG-41121 | 7123-Flow Sight Glass - PAX-4110 LUBE OIL FILTER VENT | Instrumentation | Flow Indicator | Flow Indicator, Sight Glass | 1430-20-PI-DG-4676;LP1539-F2
MD-PSV-41122 | 7301-Pressure Relief Valve - PAX-4110 LUBE OIL PUMP DSCH | Instrumentation | Relief Valve | Relief Valve, Pressure | 1430-20-PI-DG-4676;LP1539-F2
MD-PT-41123 | 7161-Pressure Transmitter - PAX-4110 LUBE OIL PUMPS DSCH | Instrumentation | Transmitter | Transmitter, Pressure | 1430-20-PI-DG-4676;LP1539-F2
MD-TCV-41121 | 7208-Temperature Regulator - PAX-4110 LUBE OIL SYSTEM | Instrumentation | Control Valve | Control Valve, Temperature Regulator | 1430-20-PI-DG-4676;LP1539-F2
MD-TE-41121 | 7132-RTD Element - PAX-4110 LUBE OIL TANK | Instrumentation | Thermal Device | Thermal Device, RTD | 1430-20-PI-DG-4676;LP1539-F2
MD-TT-41121 | 7134-Temperature Transmitter - PAX-4110 LUBE OIL TANK | Instrumentation | Transmitter | Transmitter, Temperature | 1430-20-PI-DG-4676;LP1539-F2
MD-TT-41122 | 7134-Temperature Transmitter - PAX-4110 LUBE OIL SUPPLY | Instrumentation | Transmitter | Transmitter, Temperature | 1430-20-PI-DG-4676;LP1539-F2
MD-TE-41227A | 7132-RTD Element - PAX-4120 MOTOR DE JOURNAL BEARING | Instrumentation | Thermal Device | Thermal Device, RTD | 1430-20-PI-DG-4678;E-01717729-36-1
MD-TE-41231A | 7132-RTD Element - PAX-4120 MOTOR NDE JOURNAL BEARING | Instrumentation | Thermal Device | Thermal Device, RTD | 1430-20-PI-DG-4678;E-01717729-36-1
MD-RO-41221 | 7111-Restriction Orifice - PAX-4120 LUBE OIL FILTER BALANCE LINE | Instrumentation | Orifice | Orifice, Restriction | 1430-20-PI-DG-4679;1430-20-PI-DG-4603 | 7111-Restriction Orifice | PAX-4120
MD-PT-41323 | 7161-Pressure Transmitter - PAX-4130 LUBE OIL PUMPS DSCH | Instrumentation | Transmitter | Transmitter, Pressure | 1430-20-PI-DG-468;C-27201
MD-PCV-41321 | 7207-Pressure Regulator - PAX-4130 LUBE OIL SYSTEM | Instrumentation | Control Valve | Control Valve, Pressure Regulator | 1430-20-PI-DG-468;LP1539-F2
MD-PG-41321 | 7163-Pressure Gauge - PAX-4130 LUBE OIL PUMP DSCH | Instrumentation | Gauge | Gauge, Pressure | 1430-20-PI-DG-468;LP1539-F2
MD-PSV-41321 | 7301-Pressure Relief Valve - PAX-4130 LUBE OIL PUMP DSCH | Instrumentation | Relief Valve | Relief Valve, Pressure | 1430-20-PI-DG-468;LP1539-F2
MD-PT-41321 | 7161-Pressure Transmitter - PAX-4130 LUBE OIL HEADER S/D | Instrumentation | Transmitter | Transmitter, Pressure | 1430-20-PI-DG-468;LP1539-F2
MD-TT-41321 | 7134-Temperature Transmitter - PAX-4130 LUBE OIL TANK | Instrumentation | Transmitter | Transmitter, Temperature | 1430-20-PI-DG-468;LP1539-F2
MD-PBE-5032 | PRE/POST LUBE OIL PUMP | Mechanical | Pump | Pump, Centrifugal | 1430-20-PI-DG-4680;1430-20-PI-DG-4538
MD-PBE-5034 | LUBE OIL PUMP | Mechanical | Pump | Pump, Centrifugal | 1430-20-PI-DG-4680;1430-20-PI-DG-4538
MD-PG-41223 | PAX-4120 SEAL SYSTEM SUPPLY HEADER | Instrumentation | Gauge | Gauge, Pressure | 1430-20-PI-DG-4680;1430-20-PI-DG-4608 | 7163-Pressure Gauge | PAX-4120
CV3531A1 | Turbine Generator #2 Dual Fuel System Check valve D/S of PCV-35312 | Valves | Manual | Manual, Check | 1430-20-PI-DG-4681;1430-20-PI-DG-4537
MD-TE-41327A | 7132-RTD Element - PAX-4130 MOTOR DE JOURNAL BEARING | Instrumentation | Thermal Device | Thermal Device, RTD | 1430-20-PI-DG-4681;E-01717729-36-1
MD-ZAL-5037A | ENCLOSURE VENT FAN No. 2 TURBINE | Mechanical | Blower-Fan | Blower-Fan, Centrifugal | 1430-20-PI-DG-4685;1430-20-PI-DG-4538
MD-ZAL-5037B | ENCLOSURE VENT FAN No. 2 TURBINE | Mechanical | Blower-Fan | Blower-Fan, Centrifugal | 1430-20-PI-DG-4685;1430-20-PI-DG-4538
MD-ZAL-5037C | ENCLOSURE VENT FAN No. 2 TURBINE | Mechanical | Blower-Fan | Blower-Fan, Centrifugal | 1430-20-PI-DG-4685;1430-20-PI-DG-4538
MD-XS-J201PSB | MD-PNL-J201 PWR SUPPLY B FAIL | Instrumentation | Contact | Contact, Alarm | 1430-20-PI-DG-469;1430-20-PI-DG-4700 | 7414-Alarm Contact
MD-XS-J301PSA | MD-PNL-J301 PWR SUPPLY A FAIL | Instrumentation | Contact | Contact, Alarm | 1430-20-PI-DG-469;1430-20-PI-DG-4700 | 7414-Alarm Contact
MD-XS-J301PSB | MD-PNL-J301 PWR SUPPLY B FAIL | Instrumentation | Contact | Contact, Alarm | 1430-20-PI-DG-469;1430-20-PI-DG-4700 | 7414-Alarm Contact
MD-XS-J304PSA | MD-PNL-J304 PWR SUPPLY A FAIL | Instrumentation | Contact | Contact, Alarm | 1430-20-PI-DG-469;1430-20-PI-DG-4700 | 7414-Alarm Contact
MD-XS-J305BPSA | MD-PNL-J305B PWR SUPPLY A FAIL | Instrumentation | Contact | Contact, Alarm | 1430-20-PI-DG-469;1430-20-PI-DG-4700 | 7414-Alarm Contact
MD-XS-J305BPSB | MD-PNL-J305B PWR SUPPLY B FAIL | Instrumentation | Contact | Contact, Alarm | 1430-20-PI-DG-469;1430-20-PI-DG-4700 | 7414-Alarm Contact
MD-XS-J309PSB | MD-PNL-J309 PWR SUPPLY B FAIL | Instrumentation | Contact | Contact, Alarm | 1430-20-PI-DG-469;1430-20-PI-DG-4700 | 7414-Alarm Contact
MD-XS-J372PSA | MD-PNL-J372 PWR SUPPLY A FAIL | Instrumentation | Contact | Contact, Alarm | 1430-20-PI-DG-469;1430-20-PI-DG-4701 | 7414-Alarm Contact
MD-XS-J372PSB | MD-PNL-J372 PWR SUPPLY B FAIL | Instrumentation | Contact | Contact, Alarm | 1430-20-PI-DG-469;1430-20-PI-DG-4701 | 7414-Alarm Contact
MD-XS-55501 | INSTRUMENT 120VAC UPS COMM ALARM | Instrumentation | Contact | Contact, General | 1430-20-PI-DG-4690;1430-20-EL-DG-6201 | 7414-Contact
MD-XS-55511 | PAGER/PARTY 120VAC UPS COMM ALARM | Instrumentation | Contact | Contact, General | 1430-20-PI-DG-4690;1430-20-EL-DG-6202 | 7414-Contact
MD-XS-55012 | BCN-5501-B, 125VDC SWGR BATT CHARGER | Instrumentation | Contact | Contact, General | 1430-20-PI-DG-4690;1430-20-EL-DG-6206 | 7414-Contact
MD-XS-55031 | BCS-5503-A, 125VDC GEN CTRL BATT CHARGER | Instrumentation | Contact | Contact, General | 1430-20-PI-DG-4690;1430-20-EL-DG-6207 | 7414-Contact
MD-XS-55041 | BCS-5504-A, 125VDC GEN CTRL BATT CHARGER | Instrumentation | Contact | Contact, General | 1430-20-PI-DG-4690;1430-20-EL-DG-6207 | 7414-Contact
MD-XS-55042 | BCN-5504-B, 125VDC GEN CTRL BATT CHARGER | Instrumentation | Contact | Contact, General | 1430-20-PI-DG-4690;1430-20-EL-DG-6207 | 7414-Contact
MD-XS-55051 | BCS-5505-A, 125VDC GEN CTRL BATT CHARGER | Instrumentation | Contact | Contact, General | 1430-20-PI-DG-4690;1430-20-EL-DG-6207 | 7414-Contact
MD-XS-55022 | BCS-5502-B, 24VDC INST CTRL PWR BATT CHARGER | Instrumentation | Contact | Contact, General | 1430-20-PI-DG-4690;1430-20-EL-DG-6210 | 7414-Contact
MD-XS-55111 | BCE-5511-A, 24VDC INST CTRL PWR BATT CHARGER | Instrumentation | Contact | Contact, General | 1430-20-PI-DG-4690;1430-20-EL-DG-6210 | 7414-Contact
MD-XS-55071 | BCS-5507, 24VDC NAV-AID LIGHT PWR BATT CHARGER | Instrumentation | Contact | Contact, General | 1430-20-PI-DG-4690;1430-20-EL-DG-6211 | 7414-Contact
MD-XS-55092 | BCN-5509-B, 125VDC BOOSTER COMPR CTRL BATT CHARGER | Instrumentation | Contact | Contact, General | 1430-20-PI-DG-4690;1430-20-EL-DG-6213 | 7414-Contact
MD-PBE-5063 | BACKUP LUBE OIL PUMP | Mechanical | Pump | Pump, Centrifugal | 1430-20-PI-DG-4690;1430-20-PI-DG-4540
MD-FG-50301B | ZAN-5030 TURBINE GEN NO. 2 GAS PROD BEARING DRAIN | Instrumentation | Flow Indicator | Flow Indicator, Sight Glass | 1430-20-PI-DG-4690;1430-20-PI-DG-4680 | 7123-Flow Sight Glass | ZAN-5030
MD-PBE-5066 | HIGH PRESSURE DIESEL FUEL PUMP | Mechanical | Pump | Pump, Centrifugal | 1430-20-PI-DG-4691;1430-20-PI-DG-4540
MV5006A1 | Turbine Generator #3 Dual Fuel System Bleed valve U/S of PBE-5066 | Valves | Manual | Manual, Block and Bleed | 1430-20-PI-DG-4691;1430-20-PI-DG-4671
MD-ZT-50601 | ZAN-5060 TURBINE GEN #3 DIESEL SUPPLY | Instrumentation | Transmitter | Transmitter, Position | 1430-20-PI-DG-4694;1430-20-PI-DG-4540 | 7192-Position Transmitter | ZAN-5060
MD-ZAL-5067D | ENCLOSURE VENT FAN No. 3 TURBINE | Mechanical | Blower-Fan | Blower-Fan, Centrifugal | 1430-20-PI-DG-4695;1430-20-PI-DG-4540
MD-XS-48681A | HAL-4868 METHANOL/LDHI INJECTION PUMP COOLER | Instrumentation | Contact | Contact, Run | 1430-20-PI-DG-4699;1430-20-EL-DG-6150-023 | 7414-Run Contact | HAL-4868
MD-XS-48671A | PBE-4867 METHANOL/LDHI INJECTION COOLER CIRCUL PUMP | Instrumentation | Contact | Contact, Run | 1430-20-PI-DG-4699;1430-20-EL-DG-6151-012 | 7414-Run Contact | PBE-4867
MV4867J1 | 1/2"SS-AT PBE-4867-METHANOL/ LDHI INJECTION | Valves | Manual | Manual, Block and Bleed | 1430-20-PI-DG-4699;1430-20-ME-LI-0008
MV4865B1 | Methanol Injection Pump Thermal PSV Upstream Isolation Valve | Valves | Manual | Manual, Ball | 1430-20-PI-DG-4699;1430-20-PI-DG-4587
MD-XS-J201 AA | 7414-Alarm Contact-MD-PNL-J201 MASTER POWER RELAY (MPR) SET A | Instrumentation | Contact | Contact, Alarm | 1430-20-PI-DG-4700;1430-20-IC-DG-7220-08
MD-XY-J201 AA | 7415-Relay - MD-PNL-J201 MASTER POWER RELAY (MPR) SET A | Instrumentation | Control System | Control System, Relay | 1430-20-PI-DG-4700;1430-20-IC-DG-7220-08
MD-XY-J201 BA | 7415-Relay - MD-PNL-J201 MASTER POWER RELAY (MPR) SET A | Instrumentation | Control System | Control System, Relay | 1430-20-PI-DG-4700;1430-20-IC-DG-7220-08
MD-XS-J301 BA | 7414-Alarm Contact-MD-PNL-J301 MASTER POWER RELAY (MPR) SET A | Instrumentation | Contact | Contact, Alarm | 1430-20-PI-DG-4700;1430-20-IC-DG-7221-08
MD-XY-J301 AA | 7415-Relay - MD-PNL-J301 MASTER POWER RELAY (MPR) SET A | Instrumentation | Control System | Control System, Relay | 1430-20-PI-DG-4700;1430-20-IC-DG-7221-08
MD-XY-J301 BA | 7415-Relay - MD-PNL-J301 MASTER POWER RELAY (MPR) SET A | Instrumentation | Control System | Control System, Relay | 1430-20-PI-DG-4700;1430-20-IC-DG-7221-08
MD-XS-J304 BA | 7414-Alarm Contact-MD-PNL-J304 MASTER POWER RELAY (MPR) SET A | Instrumentation | Contact | Contact, Alarm | 1430-20-PI-DG-4700;1430-20-IC-DG-7222-08
MD-XY-J306 AA | 7415-Relay - MD-PNL-J306 MASTER POWER RELAY (MPR) SET A | Instrumentation | Control System | Control System, Relay | 1430-20-PI-DG-4700;1430-20-IC-DG-7223-08
MD-XY-J306 BA | 7415-Relay - MD-PNL-J306 MASTER POWER RELAY (MPR) SET A | Instrumentation | Control System | Control System, Relay | 1430-20-PI-DG-4700;1430-20-IC-DG-7223-08
MD-XY-J307 AA | 7415-Relay - MD-PNL-J307 MASTER POWER RELAY (MPR) SET A | Instrumentation | Control System | Control System, Relay | 1430-20-PI-DG-4700;1430-20-IC-DG-7224-08
MD-XS-J307 BA | 7414-Alarm Contact-MD-PNL-J307 MASTER POWER RELAY (MPR) SET A | Instrumentation | Contact | Contact, Alarm | 1430-20-PI-DG-4700;1430-20-IC-DG-7224-08;
MD-XS-J309 AA | 7414-Alarm Contact-MD-PNL-J309 MASTER POWER RELAY (MPR) SET A | Instrumentation | Contact | Contact, Alarm | 1430-20-PI-DG-4700;1430-20-IC-DG-7225-05
MD-XS-J305B AB | 7414-Alarm Contact-MD-PNL-J305B MASTER POWER RELAY (MPR) SET B | Instrumentation | Contact | Contact, Alarm | 1430-20-PI-DG-4700;1430-20-IC-DG-7227-09
MD-XS-J305B BA | 7414-Alarm Contact-MD-PNL-J305B MASTER POWER RELAY (MPR) SET A | Instrumentation | Contact | Contact, Alarm | 1430-20-PI-DG-4700;1430-20-IC-DG-7227-09
MD-XS-J305B BB | 7414-Alarm Contact-MD-PNL-J305B MASTER POWER RELAY (MPR) SET B | Instrumentation | Contact | Contact, Alarm | 1430-20-PI-DG-4700;1430-20-IC-DG-7227-09
MD-XY-J305B BB | 7415-RELAY MPR-MD-PNL-J305B MASTER POWER RELAY (MPR) SET B | Instrumentation | Control System | Control System, Relay | 1430-20-PI-DG-4700;1430-20-IC-DG-7227-09
MD-XS-J359 AA | 7414-Alarm Contact-MD-PNL-J359 MASTER POWER RELAY (MPR) SET A | Instrumentation | Contact | Contact, Alarm | 1430-20-PI-DG-4700;1430-20-IC-DG-7234-04
MD-XY-J359AA | 7415-Relay - MD-PNL-J359 MASTER POWER RELAY (MPR) SET A | Instrumentation | Control System | Control System, Relay | 1430-20-PI-DG-4700;1430-20-IC-DG-7234-04 | 7415-RELAY MPR
MD-XY-J359AA | 7415-Relay - MD-PNL-J359 MASTER POWER RELAY (MPR) SET A | Instrumentation | Control System | Control System, Relay | 1430-20-PI-DG-4700;1430-20-IC-DG-7234-04 | 7415-RELAY MPR
MD-XA-J101PSA | MD-PNL-J101 PWR SUPPLY A FAIL | Instrumentation | Control System | Control System, Alarm | 1430-20-PI-DG-4700;1430-20-IC-DG-7244-07 | 7500-Alarm
MD-XA-J101PSB | MD-PNL-J101 PWR SUPPLY B FAIL | Instrumentation | Control System | Control System, Alarm | 1430-20-PI-DG-4700;1430-20-IC-DG-7244-07 | 7500-Alarm
MD-XY-J101 AA | 7415-Relay - MD-PNL-J101 MASTER POWER RELAY (MPR) | Instrumentation | Control System | Control System, Relay | 1430-20-PI-DG-4700;1430-20-IC-DG-7244-08
MD-XY-J101 BA | 7415-Relay - MD-PNL-J101 MASTER POWER RELAY (MPR) | Instrumentation | Control System | Control System, Relay | 1430-20-PI-DG-4700;1430-20-IC-DG-7244-08
MD-XS-J101PSA | MD-PNL-J101 PWR SUPPLY A FAIL | Instrumentation | Contact | Contact, Alarm | 1430-20-PI-DG-4700;1430-20-PI-DG-4692 | 7414-Alarm Contact
MD-XS-J101PSB | MD-PNL-J101 PWR SUPPLY B FAIL | Instrumentation | Contact | Contact, Alarm | 1430-20-PI-DG-4700;1430-20-PI-DG-4692 | 7414-Alarm Contact
MD-XS-J201PSA | MD-PNL-J201 PWR SUPPLY A FAIL | Instrumentation | Contact | Contact, Alarm | 1430-20-PI-DG-4700;1430-20-PI-DG-4692 | 7414-Alarm Contact
MD-XS-J304PSB | MD-PNL-J304 PWR SUPPLY B FAIL | Instrumentation | Contact | Contact, Alarm | 1430-20-PI-DG-4700;1430-20-PI-DG-4692 | 7414-Alarm Contact
MD-XS-J305APSA | MD-PNL-J305A PWR SUPPLY A FAIL | Instrumentation | Contact | Contact, Alarm | 1430-20-PI-DG-4700;1430-20-PI-DG-4692 | 7414-Alarm Contact
MD-XS-J305APSB | MD-PNL-J305A PWR SUPPLY B FAIL | Instrumentation | Contact | Contact, Alarm | 1430-20-PI-DG-4700;1430-20-PI-DG-4692 | 7414-Alarm Contact
MD-XS-J306PSA | MD-PNL-J306 PWR SUPPLY A FAIL | Instrumentation | Contact | Contact, Alarm | 1430-20-PI-DG-4700;1430-20-PI-DG-4692 | 7414-Alarm Contact
MD-XS-J306PSB | MD-PNL-J306 PWR SUPPLY B FAIL | Instrumentation | Contact | Contact, Alarm | 1430-20-PI-DG-4700;1430-20-PI-DG-4692 | 7414-Alarm Contact
MD-XS-J307PSA | MD-PNL-J307 PWR SUPPLY A FAIL | Instrumentation | Contact | Contact, Alarm | 1430-20-PI-DG-4700;1430-20-PI-DG-4692 | 7414-Alarm Contact
MD-XS-J307PSB | MD-PNL-J307 PWR SUPPLY B FAIL | Instrumentation | Contact | Contact, Alarm | 1430-20-PI-DG-4700;1430-20-PI-DG-4692 | 7414-Alarm Contact
MD-XS-J309PSA | MD-PNL-J309 PWR SUPPLY A FAIL | Instrumentation | Contact | Contact, Alarm | 1430-20-PI-DG-4700;1430-20-PI-DG-4692 | 7414-Alarm Contact
MD-XS-J359PSA | MD-PNL-J359 PWR SUPPLY A FAIL | Instrumentation | Contact | Contact, Alarm | 1430-20-PI-DG-4700;1430-20-PI-DG-4692 | 7414-Alarm Contact
MD-XS-J359PSB | MD-PNL-J359 PWR SUPPLY B FAIL | Instrumentation | Contact | Contact, Alarm | 1430-20-PI-DG-4700;1430-20-PI-DG-4692 | 7414-Alarm Contact
MD-XS-J371 AD | 7414-Alarm Contact-MD-PNL-J371 MASTER POWER RELAY (MPR) SET D | Instrumentation | Contact | Contact, Alarm | 1430-20-PI-DG-4701;1430-20-IC-DG-7235-04
MD-XS-J371 BA | 7414-Alarm Contact-MD-PNL-J371 MASTER POWER RELAY (MPR) SET A | Instrumentation | Contact | Contact, Alarm | 1430-20-PI-DG-4701;1430-20-IC-DG-7235-04
MD-XS-J371 BB | 7414-Alarm Contact-MD-PNL-J371 MASTER POWER RELAY (MPR) SET B | Instrumentation | Contact | Contact, Alarm | 1430-20-PI-DG-4701;1430-20-IC-DG-7235-04
MD-XS-J371 BC | 7414-Alarm Contact-MD-PNL-J371 MASTER POWER RELAY (MPR) SET C | Instrumentation | Contact | Contact, Alarm | 1430-20-PI-DG-4701;1430-20-IC-DG-7235-04
MD-XS-J371 BD | 7414-Alarm Contact-MD-PNL-J371 MASTER POWER RELAY (MPR) SET D | Instrumentation | Contact | Contact, Alarm | 1430-20-PI-DG-4701;1430-20-IC-DG-7235-04
MD-XY-J371 AA | 7415-Relay - MD-PNL-J371 MASTER POWER RELAY (MPR) | Instrumentation | Control System | Control System, Relay | 1430-20-PI-DG-4701;1430-20-IC-DG-7235-04
MD-XY-J371 AC | 7415-Relay - MD-PNL-J371 MASTER POWER RELAY (MPR) SET 3 | Instrumentation | Control System | Control System, Relay | 1430-20-PI-DG-4701;1430-20-IC-DG-7235-04
MD-XY-J371 BB | 7415-Relay - MD-PNL-J371 MASTER POWER RELAY (MPR) | Instrumentation | Control System | Control System, Relay | 1430-20-PI-DG-4701;1430-20-IC-DG-7235-04
MD-XY-J371 BC | 7415-Relay - MD-PNL-J371 MASTER POWER RELAY (MPR) SET 3 | Instrumentation | Control System | Control System, Relay | 1430-20-PI-DG-4701;1430-20-IC-DG-7235-04
MD-XS-J372 AB | 7414-Alarm Contact-MD-PNL-J372 MASTER POWER RELAY (MPR) SET B | Instrumentation | Contact | Contact, Alarm | 1430-20-PI-DG-4701;1430-20-IC-DG-7236-04
MD-XS-J372 AC | 7414-Alarm Contact-MD-PNL-J372 MASTER POWER RELAY (MPR) SET C | Instrumentation | Contact | Contact, Alarm | 1430-20-PI-DG-4701;1430-20-IC-DG-7236-04
MD-XS-J372 BA | 7414-Alarm Contact-MD-PNL-J372 MASTER POWER RELAY (MPR) SET A | Instrumentation | Contact | Contact, Alarm | 1430-20-PI-DG-4701;1430-20-IC-DG-7236-04
MD-XY-J372 AA | 7415-Relay - MD-PNL-J372 MASTER POWER RELAY (MPR) SET A | Instrumentation | Control System | Control System, Relay | 1430-20-PI-DG-4701;1430-20-IC-DG-7236-04
MD-XY-J372 BA | 7415-Relay - MD-PNL-J372 MASTER POWER RELAY (MPR) SET A | Instrumentation | Control System | Control System, Relay | 1430-20-PI-DG-4701;1430-20-IC-DG-7236-04
MD-XY-J372 BD | 7415-Relay - MD-PNL-J372 MASTER POWER RELAY (MPR) SET D | Instrumentation | Control System | Control System, Relay | 1430-20-PI-DG-4701;1430-20-IC-DG-7236-04
MD-XS-J372 AE | 7414-Alarm Contact-MD-PNL-J372 MASTER POWER RELAY (MPR) SET E | Instrumentation | Contact | Contact, Alarm | 1430-20-PI-DG-4701;1430-20-IC-DG-7236-05
MD-XY-J372 AE | 7415-Relay - MD-PNL-J372 MASTER POWER RELAY (MPR) SET E | Instrumentation | Control System | Control System, Relay | 1430-20-PI-DG-4701;1430-20-IC-DG-7236-05
MD-XY-J372 BE | 7415-Relay - MD-PNL-J372 MASTER POWER RELAY (MPR) SET E | Instrumentation | Control System | Control System, Relay | 1430-20-PI-DG-4701;1430-20-IC-DG-7236-05
MV85001 | 2"-AT 2"-WP-530001-MK21-Q40-POTABLE WATER, LIVING QUARTERS | Valves | Manual | Manual, Ball | 1430-20-PI-DG-4710;1430-20-ME-LI-0008
MV8500D5 | 1/2"-AT ZZZ-8500-POTABLE WATER HOT CIRCULATION, LIVING QUARTERS | Valves | Manual | Manual, Block and Bleed | 1430-20-PI-DG-4710;1430-20-ME-LI-0008
MV8500H5 | 1.5"-AT ZZZ-8500-POTABLE WATER COLD, LIVING QUARTERS | Valves | Manual | Manual, Ball | 1430-20-PI-DG-4710;1430-20-ME-LI-0008
MV8500I5 | 11/4"-AT ZZZ-8500-POTABLE WATER HOT, LIVING QUARTERS | Valves | Manual | Manual, Ball | 1430-20-PI-DG-4710;1430-20-ME-LI-0008
MV8500J5 | 1/2"-AT ZZZ-8500-POTABLE WATER HOT CIRCULATION, LIVING QUARTERS | Valves | Manual | Manual, Block and Bleed | 1430-20-PI-DG-4710;1430-20-ME-LI-0008
MV8500K4 | 1.5"-AT ZZZ-8500-POTABLE WATER COLD, LIVING QUARTERS | Valves | Manual | Manual, Ball | 1430-20-PI-DG-4710;1430-20-ME-LI-0008
MV8500L4 | 11/4"-AT ZZZ-8500-POTABLE WATER HOT, LIVING QUARTERS | Valves | Manual | Manual, Ball | 1430-20-PI-DG-4710;1430-20-ME-LI-0008
MV8500M4 | 1/2"-AT ZZZ-8500-POTABLE WATER HOT CIRCULATION, LIVING QUARTERS | Valves | Manual | Manual, Block and Bleed | 1430-20-PI-DG-4710;1430-20-ME-LI-0008
MV8500P4 | 1/2"-AT ZZZ-8500-POTABLE WATER HOT CIRCULATION, LIVING QUARTERS | Valves | Manual | Manual, Block and Bleed | 1430-20-PI-DG-4710;1430-20-ME-LI-0008
MV8503C1 | 1"-AT NBJ-8503-POTABLE WATER DRAIN | Valves | Manual | Manual, Ball | 1430-20-PI-DG-4711;1430-20-ME-LI-0008
MV8504C1 | 1"-AT NBJ-8504-POTABLE WATER DRAIN | Valves | Manual | Manual, Ball | 1430-20-PI-DG-4711;1430-20-ME-LI-0008
MD-NBJ-8503 | WATER HEATER | Mechanical | Vessel | Vessel, Heater Treater | 1430-20-PI-DG-4711;1430-20-PI-DG-4567
MD-NBJ-8504 | WATER HEATER | Mechanical | Vessel | Vessel, Heater Treater | 1430-20-PI-DG-4711;1430-20-PI-DG-4567
MD-ZZZ-8500 |  | Mechanical | Assemblies | Assemblies, Skid | 1430-20-PI-DG-4711;1430-20-PI-DG-4710
MV8500S4 | 1"-AT ZZZ-8500-Inst. Air Supply | Valves | Manual | Manual, Ball | 1430-20-PI-DG-4715;1430-20-ME-LI-0008
MV8500X4 | 3/4"-AT ZZZ-8500-Inst. Air Supply | Valves | Manual | Manual, Ball | 1430-20-PI-DG-4715;1430-20-ME-LI-0008
MV8500Y4 | 3/4"-AT ZZZ-8500-Inst. Air Supply | Valves | Manual | Manual, Ball | 1430-20-PI-DG-4715;1430-20-ME-LI-0008
MV8500Z4 | 1/2"-AT ZZZ-8500-Inst. Air Supply | Valves | Manual | Manual, Block and Bleed | 1430-20-PI-DG-4715;1430-20-ME-LI-0008
CV9640A1 | 1.5"-AT ZZZ-9460-FIREWATER | Valves | Manual | Manual, Ball | 1430-20-PI-DG-4716;1430-20-ME-LI-0008
MV9640A1 | 8"-bCSO-AT 8"-FW-710001-AG12-FIREWATER | Valves | Manual | Manual, Ball | 1430-20-PI-DG-4716;1430-20-ME-LI-0008
MV9640D1 | 3"-bCSO-AT 3"-FW-710026-AG12-FIREWATER | Valves | Manual | Manual, Ball | 1430-20-PI-DG-4716;1430-20-ME-LI-0008
MV9640E1 | 3"-bCSO-AT 3"-FW-710022-AG12-FIREWATER | Valves | Manual | Manual, Ball | 1430-20-PI-DG-4716;1430-20-ME-LI-0008
MV9640G1 | 1"-NC-AT ZZZ-9460-FIREWATER | Valves | Manual | Manual, Ball | 1430-20-PI-DG-4716;1430-20-ME-LI-0008
MV9640I1 | 1"-NC-AT ZZZ-9460-FIREWATER | Valves | Manual | Manual, Ball | 1430-20-PI-DG-4716;1430-20-ME-LI-0008
MV9640O1 | 1.5"-NC-AT 4"-FW-71002-AG12-FIREWATER | Valves | Manual | Manual, Ball | 1430-20-PI-DG-4716;1430-20-ME-LI-0008
6"-FW-A5M-9151 |  | Piping | Firewater | A5M, Firewater | 1430-20-PI-DG-4716;1430-20-PI-DG-4567
MD-XV-47451 | PBE-4745 CORROSION INHIBITOR INJ PUMP | Instrumentation | Valve | Valve, On/Off | 1430-20-PI-DG-8020;1430-20-PI-DG-4592 | 7204-On/Off Valve | PBE-4745 | 1/2" TUNGUM TUBING (0.083" WT)
MV4730D1 | 1/2"SS-AT PBE-4730-Upstream of SP-591 to PBE-4730 | Valves | Manual | Manual, Block and Bleed | 1430-20-PI-DG-8021;1430-20-ME-LI-0008
MV4730D2 | 1/2"SS-AT PBE-4730-To Level Gauge LG-, downstream of SP-591 | Valves | Manual | Manual, Block and Bleed | 1430-20-PI-DG-8021;1430-20-ME-LI-0008
MV4730D4 | 3/8"SS-AT PBE-4730-To Well Head on3/8" SS Tubing | Valves | Manual | Manual, Block and Bleed | 1430-20-PI-DG-8021;1430-20-ME-LI-0008
MV7415G1 | 1/2"-NC-Potable Water Maker ZZZ-7415-.5" Needle Valve, Skid Drain on 1 1/2"-SW-CPVC-9712 | Valves | Manual | Manual, Needle | 1430-20-PI-DG-8047;1430-20-ME-LI-0008
MV7415K1 | 1 1/2"-Potable Water Maker ZZZ-7415-1.5" Check Valve on 1 1/2"-WP-CPVC-9427 | Valves | Manual | Manual, Check | 1430-20-PI-DG-8047;1430-20-ME-LI-0008
MV7415M1 | 1 1/2"-Potable Water Maker ZZZ-7415-1.5" Check Valve on 1 1/2"-WP-CPVC-9445 | Valves | Manual | Manual, Check | 1430-20-PI-DG-8047;1430-20-ME-LI-0008
MV7415P1 | 1/2"-NC-Potable Water Maker ZZZ-7415-.5" Needle Valve, Skid Drain on 1 1/2"-WP-CPVC-9427, upstream of PG 74154 | Valves | Manual | Manual, Needle | 1430-20-PI-DG-8047;1430-20-ME-LI-0008
MV7415Q1 | 1/2"-NC-Potable Water Maker ZZZ-7415-.5" Needle Valve, Skid Drain on 1 1/2"-WP-CPVC-9427, downstream of PG 74154 | Valves | Manual | Manual, Needle | 1430-20-PI-DG-8047;1430-20-ME-LI-0008
MV7415S1 | 1/2"-NC-Potable Water Maker ZZZ-7415-.5" Needle Valve, SC on 1 1/2-WP-CPVC-9461 | Valves | Manual | Manual, Needle | 1430-20-PI-DG-8047;1430-20-ME-LI-0008
MV7415T1 | 1/2"-NC-Potable Water Maker ZZZ-7415-.5" Needle Valve, Skid Drain on 11/2"-WP-CPVC-9427 | Valves | Manual | Manual, Needle | 1430-20-PI-DG-8047;1430-20-ME-LI-0008
MV7415V1 | 1/2"-Potable Water Maker ZZZ-7415-.5" Ball Valve on 1/2" Tangum Tubing, upstream PCV 74152 | Valves | Manual | Manual, Ball | 1430-20-PI-DG-8047;1430-20-ME-LI-0008
MV7415W1 | 1/4"-NC-Potable Water Maker ZZZ-7415-.25" Ball Valve on 1/4" Tangum Tubingn downstream of PG-74152 | Valves | Manual | Manual, Ball | 1430-20-PI-DG-8047;1430-20-ME-LI-0008
MV7415A3 | 1/4"-Potable Water Maker ZZZ-7415-.25" Tangum Tubing upstream of PBE-7432 | Valves | Manual | Manual, Ball | 1430-20-PI-DG-8048;1430-20-ME-LI-0008
MV7415B3 | 1/4"-NC-Potable Water Maker ZZZ-7415-.25" Ball Valve Drain for of LG-74311 | Valves | Manual | Manual, Ball | 1430-20-PI-DG-8048;1430-20-ME-LI-0008
MV7415C2 | 1/4"-NC-Potable Water Maker ZZZ-7415-.25" Needle Valve, Skid Drain on 1"-WP-A3-9477, downstream of ZZZ-7423 | Valves | Manual | Manual, Needle | 1430-20-PI-DG-8048;1430-20-ME-LI-0008
MV7415D1 | 2"N2FF-Potable Water Maker ZZZ-7415-2" Ball Valve on 2"-WP-N-9425 from Potable Water Maker | Valves | Manual | Manual, Ball | 1430-20-PI-DG-8048;1430-20-ME-LI-0008
MV7415F2 | 1/2"-Potable Water Maker ZZZ-7415-.5" Check Valve on 1"-WP-A3-9477, downstream of ZZZ-7425 | Valves | Manual | Manual, Check | 1430-20-PI-DG-8048;1430-20-ME-LI-0008
MV7415I2 | 1/4"-NC-Potable Water Maker ZZZ-7415-.25" Needle Valve, Skid Drain on 1"-WP-A3-9477, downstream of ZZZ-7426 | Valves | Manual | Manual, Needle | 1430-20-PI-DG-8048;1430-20-ME-LI-0008
MV7415L2 | 1"-Potable Water Maker ZZZ-7415-1" Ball Valve on 1"-WP-CPVC-9479, upstream MBM-7428 | Valves | Manual | Manual, Ball | 1430-20-PI-DG-8048;1430-20-ME-LI-0008
MV7415M2 | 1"-Potable Water Maker ZZZ-7415-1" Ball Valve from MBM 7427 on 1"-WP-CPVC-9483 | Valves | Manual | Manual, Ball | 1430-20-PI-DG-8048;1430-20-ME-LI-0008
MV7415N2 | 1/4"-NC-Potable Water Maker ZZZ-7415-.25" Needle Valve Skid Drain on 1"-WP-CPVC-9483 | Valves | Manual | Manual, Needle | 1430-20-PI-DG-8048;1430-20-ME-LI-0008
MV7415O2 | 1"-Potable Water Maker ZZZ-7415-1" Ball Valve from MBM 7428 on 1"-WP-CPVC-9483 | Valves | Manual | Manual, Ball | 1430-20-PI-DG-8048;1430-20-ME-LI-0008
MV7415U2 | 3/4"-NC-Potable Water Maker ZZZ-7415-.75" Ball Valve from MAJ-7433, Drain for LG74331 | Valves | Manual | Manual, Ball | 1430-20-PI-DG-8048;1430-20-ME-LI-0008
MV7415V2 | 1/4"-Potable Water Maker ZZZ-7415-.25" Check Valve1/4"-WP-CPVC-9487 | Valves | Manual | Manual, Check | 1430-20-PI-DG-8048;1430-20-ME-LI-0008
MV7415W2 | 1/4"-Potable Water Maker ZZZ-7415-.25" Ball Valve on 1/4 tangum tubing upstream of PBE-7434 | Valves | Manual | Manual, Ball | 1430-20-PI-DG-8048;1430-20-ME-LI-0008
MV7415Z2 | 1/2"-Potable Water Maker ZZZ-7415-.5" Check Valve downstream of PBE-7432 | Valves | Manual | Manual, Check | 1430-20-PI-DG-8048;1430-20-ME-LI-0008
MD-PSV-36002 | MAK-3600, BSTR CMPR 1 FG FLTR-SEP | Instrumentation | Relief Valve | Relief Valve, Pressure | 1430-20-PR-CA-4420;1430-20-PI-DG-4465 | 7301-Pressure Relief Valve | MAK-3600 | 1"-BN (SCH 80) NACE
MD-PSV-36102 | NAP-3610 ELEC FUEL GAS HTR TRAIN-1 | Instrumentation | Relief Valve | Relief Valve, Pressure | 1430-20-PR-CA-4421;1430-20-PI-DG-4465 | 7301-Pressure Relief Valve | NAP-3610 | 1"-BN (SCH 80) NACE
MD-PDIC-70303 |  | Instrumentation | Control System | Control System, Control | 1430-20-PR-DG-410;1430-20-PR-DG-4103
MD-PDT-21901 |  | Instrumentation | Transmitter | Transmitter, Differential Pressure | 1430-20-PR-DG-410;1430-20-PR-DG-4103
MD-PDV-27001 |  | Instrumentation | Control Valve | Control Valve, General | 1430-20-PR-DG-410;1430-20-PR-DG-4103
MD-PDV-35102 |  | Instrumentation | Control Valve | Control Valve, General | 1430-20-PR-DG-410;1430-20-PR-DG-4103
MD-PDV-35601A |  | Instrumentation | Control Valve | Control Valve, General | 1430-20-PR-DG-410;1430-20-PR-DG-4103
MD-TV-13001 |  | Instrumentation | Control Valve | Control Valve, General | 1430-20-PR-DG-410;1430-20-PR-DG-4103
MD-TV-35501 |  | Instrumentation | Control Valve | Control Valve, General | 1430-20-PR-DG-410;1430-20-PR-DG-4103
MD-TV-23701 |  | Instrumentation | Control Valve | Control Valve, General | 1430-20-PR-DG-410;1430-20-PR-DG-4107
MD-PDV-35601 |  | Instrumentation | Control Valve | Control Valve, General | 1430-20-PR-DG-4103;1430-20-PR-DG-4102
MD-TV-30201 |  | Instrumentation | Control Valve | Control Valve, General | 1430-20-PR-DG-4103;1430-20-PR-DG-4102
MD-FV-40201 | PBA-4020, OIL P/L BOOSTER PMP 2 MIN FLOW | Instrumentation | Control Valve | Control Valve, General | 1430-20-PR-DG-4104;1430-20-PI-DG-4419 | 7201-Control Valve |  | 4"-AN (SCH STD) NACE
MD-FC-22101B |  | Instrumentation | Controller | Controller, Local Panel | 1430-20-PR-DG-4104;1430-20-PR-DG-4108
MD-PCV-43301 | MBM-4330, FLOTATION CELL BG IN | Instrumentation | Control Valve | Control Valve, Pressure Regulator | 1430-20-PR-DG-4105;1430-20-PI-DG-4428 | 7207-Pressure Regulator |  | 1"-AN (SCH 80) NACE
MD-PCV-43302 | MBM-4330, FLOTATION CELL PG OUT | Instrumentation | Control Valve | Control Valve, Pressure Regulator | 1430-20-PR-DG-4105;1430-20-PI-DG-4428 | 7207-Pressure Regulator |  | 1"-AN (SCH 80) NACE
MD-LV-76201 | ABH-7620 DRILLING OPEN DRAIN SUMP | Instrumentation | Control Valve | Control Valve, General | 1430-20-PR-DG-4107;1430-20-PI-DG-4564 | 7201-Control Valve |  | 1"-M (SCH 80) Galvanized
MD-TC-11501 |  | Instrumentation | Controller | Controller, Local Panel | 1430-20-PR-DG-4107;1430-20-PR-DG-4102
MD-TC-12501 |  | Instrumentation | Controller | Controller, Local Panel | 1430-20-PR-DG-4107;1430-20-PR-DG-4102
MD-FC-31602 |  | Instrumentation | Controller | Controller, Local Panel | 1430-20-PR-DG-4107;1430-20-PR-DG-4104
MD-TC-23701 |  | Instrumentation | Controller | Controller, Local Panel | 1430-20-PR-DG-4108;1430-20-PR-DG-4104
MD-TC-21901 |  | Instrumentation | Controller | Controller, Local Panel | 1430-20-PR-DG-4108;1430-20-PR-DG-4109
MD-TC-31401 |  | Instrumentation | Controller | Controller, Local Panel | 1430-20-PR-DG-4108;1430-20-PR-DG-4150
MD-TV-28201 |  | Instrumentation | Control Valve | Control Valve, General | 1430-20-PR-DG-4109;1430-20-PR-DG-4106
MD-MBD-3320 | MOLECULAR SIEVE DEHYDRATOR (FUTURE) | Mechanical | Vessel | Vessel, Pressure | 1430-20-PR-DG-411;1430-20-PR-DG-4186
MD-MBD-3330 | MOLECULAR SIEVE DEHYDRATOR (FUTURE) | Mechanical | Vessel | Vessel, Pressure | 1430-20-PR-DG-411;1430-20-PR-DG-4186
MD-MBD-3340 | MOLECULAR SIEVE DEHYDRATOR (FUTURE) | Mechanical | Vessel | Vessel, Pressure | 1430-20-PR-DG-411;1430-20-PR-DG-4186
MD-TV-72601C | EBN-7260 HEAT MEDIA SUPPLY HEADER | Instrumentation | Control Valve | Control Valve, General | 1430-20-PR-DG-4111;1430-20-PI-DG-4542 | 7201-Control Valve | EBN-7260
MD-TV-72601C | EBN-7260 HEAT MEDIA SUPPLY HEADER | Instrumentation | Control Valve | Control Valve, General | 1430-20-PR-DG-4111;1430-20-PI-DG-4542 | 7201-Control Valve | EBN-7260
MD-TV-72601C | EBN-7260 HEAT MEDIA SUPPLY HEADER | Instrumentation | Control Valve | Control Valve, General | 1430-20-PR-DG-4111;1430-20-PI-DG-4542 | 7201-Control Valve | EBN-7260
MD-TV-72601C | EBN-7260 HEAT MEDIA SUPPLY HEADER | Instrumentation | Control Valve | Control Valve, General | 1430-20-PR-DG-4111;1430-20-PI-DG-4542 | 7201-Control Valve | EBN-7260
MD-TV-72601C | EBN-7260 HEAT MEDIA SUPPLY HEADER | Instrumentation | Control Valve | Control Valve, General | 1430-20-PR-DG-4111;1430-20-PI-DG-4542 | 7201-Control Valve | EBN-7260
MD-TV-72601C | EBN-7260 HEAT MEDIA SUPPLY HEADER | Instrumentation | Control Valve | Control Valve, General | 1430-20-PR-DG-4111;1430-20-PI-DG-4542 | 7201-Control Valve | EBN-7260
MD-TV-72601C | EBN-7260 HEAT MEDIA SUPPLY HEADER | Instrumentation | Control Valve | Control Valve, General | 1430-20-PR-DG-4111;1430-20-PI-DG-4542 | 7201-Control Valve | EBN-7260
MD-PV-21307 | CBA-2130, LP Gas Compressor Hdr To Flare | Instrumentation | Control Valve | Control Valve, General | 1430-20-PR-DG-4150;1430-20-PI-DG-4449 | 7201-Control Valve |  | 10"-AN (SCH XS) NACE
MD-TC-14101 |  | Instrumentation | Controller | Controller, Local Panel | 1430-20-PR-DG-4150;1430-20-PR-DG-4162
MD-MBJ-9445 |  | Mechanical | Vessel | Vessel, Pressure | 1430-20-PR-DG-4157;1430-20-PI-DG-4552
MD-PCV-14101 |  | Instrumentation | Control Valve | Control Valve, Pressure Self-Actuating | 1430-20-PR-DG-4159;1430-20-PR-DG-4152
MD-PCV-23101 |  | Instrumentation | Control Valve | Control Valve, Pressure Self-Actuating | 1430-20-PR-DG-4159;1430-20-PR-DG-4152
MD-PBE-4616 | DEMULSIFIER INJECTION PUMP | Mechanical | Pump | Pump, Centrifugal | 1430-20-PR-DG-4161;1430-20-PI-DG-4577
MD-PBE-4625 | ASPHALTENE INHIBITOR INJECTION PUMP | Mechanical | Pump | Pump, Centrifugal | 1430-20-PR-DG-4161;1430-20-PI-DG-4578
MD-PBE-4626 | ASPHALTENE INHIBITOR INJECTION PUMP | Mechanical | Pump | Pump, Centrifugal | 1430-20-PR-DG-4161;1430-20-PI-DG-4578
MD-PBE-4635 | ANTIFOAM INJECTION PUMP | Mechanical | Pump | Pump, Centrifugal | 1430-20-PR-DG-4161;1430-20-PI-DG-4580
MD-PBE-4636 | ANTIFOAM INJECTION PUMP | Mechanical | Pump | Pump, Centrifugal | 1430-20-PR-DG-4161;1430-20-PI-DG-4580
MD-PBE-4665 | REVERSE DEMULSIFIER-2 INJECTION PUMP | Mechanical | Pump | Pump, Centrifugal | 1430-20-PR-DG-4161;1430-20-PI-DG-4581
MD-PBE-4666 | REVERSE DEMULSIFIER-2 INJECTION PUMP | Mechanical | Pump | Pump, Centrifugal | 1430-20-PR-DG-4161;1430-20-PI-DG-4581
MD-PBE-4726 | SCALE INHIBITOR INJECTION PUMP | Mechanical | Pump | Pump, Centrifugal | 1430-20-PR-DG-4161;1430-20-PI-DG-4582
MD-PBE-4826 | GAS SYTEM CORROSION INHIBITOR INJECTION PUMP | Mechanical | Pump | Pump, Centrifugal | 1430-20-PR-DG-4161;1430-20-PI-DG-4584
MD-PBE-4862 | METHANOL CHARGE PUMP | Mechanical | Pump | Pump, Centrifugal | 1430-20-PR-DG-4161;1430-20-PI-DG-4586
MD-PBE-4875 | REVERSE DEMULSIFIER-1 INJECTION PUMP | Mechanical | Pump | Pump, Centrifugal | 1430-20-PR-DG-4161;1430-20-PI-DG-4589
MD-PBE-4876 | REVERSE DEMULSIFIER-1 INJECTION PUMP | Mechanical | Pump | Pump, Centrifugal | 1430-20-PR-DG-4161;1430-20-PI-DG-4589
MD-PBE-4607 |  | Mechanical | Pump | Pump, Centrifugal | 1430-20-PR-DG-4161;1430-20-PI-DG-4591
MD-ABJ-4710 | WATER INJECTION BIOCIDE STORAGE TANK (FUTURE) | Mechanical | Atmospheric Tank | Atmospheric Tank, Storage | 1430-20-PR-DG-4161;1430-20-PR-DG-4050
MD-MBD-1420 | DESANDER | Mechanical | Vessel | Vessel, Pressure | 1430-20-PR-DG-4173;1430-20-PR-DG-4101
MD-PSHL-21382 |  | Instrumentation | Switch | Switch, Pressure | 1430-20-PR-DG-4173;1430-20-PR-DG-4177A
MD-PSH-21382 |  | Instrumentation | Switch | Switch, Pressure | 1430-20-PR-DG-4173;1430-20-PR-DG-4178
MD-PSL-72601E |  | Instrumentation | Switch | Switch, Pressure | 1430-20-PR-DG-4173;1430-20-PR-DG-4178
MD-PSL-21362 |  | Instrumentation | Switch | Switch, Pressure | 1430-20-PR-DG-4174;1430-20-PR-DG-4175
MD-PSL-35602 |  | Instrumentation | Switch | Switch, Pressure | 1430-20-PR-DG-4174;1430-20-PR-DG-4175
MD-GAY-3585 |  | Mechanical | Header | Header, Production | 1430-20-PR-DG-4176;1430-20-PI-DG-4502
MD-PSL-72601A |  | Instrumentation | Switch | Switch, Pressure | 1430-20-PR-DG-4178;1430-20-PR-DG-4173
MD-PSL-72601C |  | Instrumentation | Switch | Switch, Pressure | 1430-20-PR-DG-4178;1430-20-PR-DG-4173
MD-PSL-43301 |  | Instrumentation | Switch | Switch, Pressure | 1430-20-PR-DG-4180;1430-20-PR-DG-4177B
MD-TSH-27401 |  | Instrumentation | Switch | Switch, Temperature | 1430-20-PR-DG-4180;1430-20-PR-DG-4177B
MD-PT-14101 | MBD-1410, TEST SEPARATOR PG OUT | Instrumentation | Transmitter | Transmitter, Pressure | 1430-20-PR-SK-405;1430-20-PI-DG-4483 | 7161-Pressure Transmitter | MBD-1410
MD-PT-14101 | MBD-1410, TEST SEPARATOR PG OUT | Instrumentation | Transmitter | Transmitter, Pressure | 1430-20-PR-SK-405;1430-20-PI-DG-4483 | 7161-Pressure Transmitter | MBD-1410
MD-ENC-9020 | EP ENCLOSURE - BALLAST WATER DISCHARGE PUMP NO 2 | Electrical | Panel | Panel, Junction Box | 1430-52-EL-DG-3Y16-0;1430-20-EL-DG-6481
MD-DY-90201 | SOLENOID VALVE CONTROLLER - BALLAST WATER DISCHARGE PUMP | Instrumentation | Valve | Valve, Solenoid | 1430-52-EL-DG-3Y16-0;1430-20-PI-DG-4573
MD-FS-90201 |  | Electrical | Monitor | Monitor, I/O | 1430-52-EL-DG-3Y16-0;1430-20-PI-DG-4573
MD-ENC-9030 | EP ENCLOSURE - BALLAST WATER DISCHARGE PUMP NO 3 | Electrical | Panel | Panel, Junction Box | 1430-52-EL-DG-3Y16-03;1430-20-EL-DG-6481
MD-LAH-D7800-1 | ABJ-D7800-R FUEL OIL SETTLING TANK | Instrumentation | Control System | Control System, Alarm | 1430-60-PR-DG-0021;1431-60-PR-DG-0021 | 7500-Alarm | ABJ-D7800
MD-LAH-D7801-1 | ABJ-D7801-R MAIN FUEL OIL DAY TANK | Instrumentation | Control System | Control System, Alarm | 1430-60-PR-DG-0021;1431-60-PR-DG-0021 | 7500-Alarm | ABJ-D7801
MD-LAL-D7801-1 | ABJ-D7801-R MAIN FUEL OIL DAY TANK | Instrumentation | Control System | Control System, Alarm | 1430-60-PR-DG-0021;1431-60-PR-DG-0021 | 7500-Alarm | ABJ-D7801
MD-LAL-D7801-2 | ABJ-D7800-R ABJ-D7801-R FUEL OIL TANKS EQUALIZ LINE | Instrumentation | Control System | Control System, Alarm | 1430-60-PR-DG-0021;1431-60-PR-DG-0021 | 7500-Alarm | ABJ-D7801
MD-LG-D7801-1 | ABJ-D7801-R MAIN FUEL OIL DAY TANK | Instrumentation | Level Device | Level Device, Magnetic Follower | 1430-60-PR-DG-0021;1431-60-PR-DG-0021 | 7148-Level Gage Magnetic Follower | ABJ-D7801
MD-LG-D7802-1 | ABJ-D7802-R AUX FUEL OIL TANK | Instrumentation | Level Device | Level Device, Magnetic Follower | 1430-60-PR-DG-0021;1431-60-PR-DG-0021 | 7148-Level Gage Magnetic Follower | ABJ-D7802
MD-LI-D7800-1 | ABJ-D7800-R FUEL OIL SETTLING TANK | Instrumentation | Control System | Control System, Indication | 1430-60-PR-DG-0021;1431-60-PR-DG-0021 | 7500-Indication | ABJ-D7800
MD-LI-D7802-1 | ABJ-D7802-R AUX FUEL OIL TANK | Instrumentation | Control System | Control System, Indication | 1430-60-PR-DG-0021;1431-60-PR-DG-0021 | 7500-Indication | ABJ-D7802
MD-LT-D7801-2 | ABJ-D7800-R ABJ-D7801-R FUEL OIL TANKS EQUALIZ LINE | Instrumentation | Transmitter | Transmitter, D/P Level | 1430-60-PR-DG-0021;1431-60-PR-DG-0021 | 7143-Level Transmitter D/P | ABJ-D7801 | 2"-A (SCH 80)
MD-LAH-D7801-2 | ABJ-D7800-R ABJ-D7801-R FUEL OIL TANKS EQUALIZ LINE | Instrumentation | Control System | Control System, Alarm | 1431-60-PR-DG-0021;1430-60-PR-DG-0021 | 7500-Alarm | ABJ-D7801
MD-LAH-D7802-1 | ABJ-D7802-R AUX FUEL OIL TANK | Instrumentation | Control System | Control System, Alarm | 1431-60-PR-DG-0021;1430-60-PR-DG-0021 | 7500-Alarm | ABJ-D7802
MD-LAHH-D7800-1 | ABJ-D7800-R FUEL OIL SETTLING TANK | Instrumentation | Control System | Control System, Alarm | 1431-60-PR-DG-0021;1430-60-PR-DG-0021 | 7500-Alarm | ABJ-D7800
MD-LAHH-D7801-1 | ABJ-D7801-R MAIN FUEL OIL DAY TANK | Instrumentation | Control System | Control System, Alarm | 1431-60-PR-DG-0021;1430-60-PR-DG-0021 | 7500-Alarm | ABJ-D7801
MD-LAL-D7800-1 | ABJ-D7800-R FUEL OIL SETTLING TANK | Instrumentation | Control System | Control System, Alarm | 1431-60-PR-DG-0021;1430-60-PR-DG-0021 | 7500-Alarm | ABJ-D7800
MD-LAL-D7802-1 | ABJ-D7802-R AUX FUEL OIL TANK | Instrumentation | Control System | Control System, Alarm | 1431-60-PR-DG-0021;1430-60-PR-DG-0021 | 7500-Alarm | ABJ-D7802
MD-LG-D7800-1 | ABJ-D7800-R FUEL OIL SETTLING TANK | Instrumentation | Level Device | Level Device, Magnetic Follower | 1431-60-PR-DG-0021;1430-60-PR-DG-0021 | 7148-Level Gage Magnetic Follower | ABJ-D7800
MD-LI-D7801-1 | ABJ-D7801-R MAIN FUEL OIL DAY TANK | Instrumentation | Control System | Control System, Indication | 1431-60-PR-DG-0021;1430-60-PR-DG-0021 | 7500-Indication | ABJ-D7801
MD-LI-D7801-2 | ABJ-D7800-R ABJ-D7801-R FUEL OIL TANKS EQUALIZ LINE | Instrumentation | Control System | Control System, Indication | 1431-60-PR-DG-0021;1430-60-PR-DG-0021 | 7500-Indication | ABJ-D7801
MD-LT-D7800-1 | ABJ-D7800-R FUEL OIL SETTLING TANK | Instrumentation | Transmitter | Transmitter, Level | 1431-60-PR-DG-0021;1430-60-PR-DG-0021 | 7148-Level Transmitter Mag. Follow | ABJ-D7800
MD-LT-D7801-1 | ABJ-D7801-R MAIN FUEL OIL DAY TANK | Instrumentation | Transmitter | Transmitter, Level | 1431-60-PR-DG-0021;1430-60-PR-DG-0021 | 7148-Level Transmitter Mag. Follow | ABJ-D7801
MD-LT-D7802-1 | ABJ-D7802-R AUX FUEL OIL TANK | Instrumentation | Transmitter | Transmitter, Level | 1431-60-PR-DG-0021;1430-60-PR-DG-0021 | 7148-Level Transmitter Mag. Follow | ABJ-D7802
MD-XY-D78021 | DRILL FUEL OIL SUPPLY TO DIESEL ENGINES | Instrumentation | Valve | Valve, Solenoid | 1431-60-PR-DG-0021;1430-60-PR-DG-0021 | 7210-Solenoid Valve | ABJ-D7802
MD-ZI-D78021 | DRILL FUEL OIL SUPPLY TO DIESEL ENGINES | Instrumentation | Control System | Control System, Indication | 1431-60-PR-DG-0021;1430-60-PR-DG-0021 | 7500-Indication | ABJ-D7802
MD-ZT-D78021 | DRILL FUEL OIL SUPPLY TO DIESEL ENGINES | Instrumentation | Transducer | Transducer, Position | 1431-60-PR-DG-0021;1430-60-PR-DG-0021 | 7192-Position Transmitter | ABJ-D7802
MD-SP-565 | Monoflanges for Glycol Contactor | Valves | Manual | Manual, Monoflange | 156461-30-A09-POD-5002-M101-0001;1430-20-PI-DG-4473
MD-TE-21323A | GAS COMPR 1 LP INBOARD THRUST BRG | Instrumentation | Thermal Device | Thermal Device, RTD | 179-413-601;1430-20-PI-DG-4631 | 7132-RTD Element | CBA-2130
MD-TE-21323B | GAS COMPR 1 LP INBOARD THRUST BRG | Instrumentation | Thermal Device | Thermal Device, RTD | 179-413-601;1430-20-PI-DG-4631 | 7132-RTD Element | CBA-2130
MD-FE-21342 | 7111-Orifice Plate - BOOSTER COMPR 1 HP BALANCE FLOW | Instrumentation | Flow Element | Flow Element, Orifice Plate | 179-413-601;1430-20-PI-DG-4633 | 7111-Orifice Plate | CBA-2190
MD-FE-21343 | 7111-Orifice Plate - BOOSTER COMPR 1 LP BALANCE FLOW | Instrumentation | Flow Element | Flow Element, Orifice Plate | 179-413-601;1430-20-PI-DG-4633 | 7111-Orifice Plate | CBA-2130
MD-FE-21344 | 7111-Orifice Plate - BOOSTER COMPR 1 LP BALANCE FLOW | Instrumentation | Flow Element | Flow Element, Orifice Plate | 179-413-601;1430-20-PI-DG-4633 | 7111-Orifice Plate | CBA-2130
MD-FG-21340 | BOOSTER COMPR 1 LP DE LO DRAIN | Instrumentation | Flow Indicator | Flow Indicator, Sight Glass | 179-413-601;1430-20-PI-DG-4633 | 7123-Flow Sight Glass | CBA-2130
MD-FG-21344 | BOOSTER COMPR 1 HP NDE LO DRAIN | Instrumentation | Flow Indicator | Flow Indicator, Sight Glass | 179-413-601;1430-20-PI-DG-4633 | 7123-Flow Sight Glass | CBA-2190
MD-FG-21345 | BOOSTER COMPR 1 HP CASE LO DRAIN | Instrumentation | Flow Indicator | Flow Indicator, Sight Glass | 179-413-601;1430-20-PI-DG-4633 | 7123-Flow Sight Glass | CBA-2190
MD-FG-21346 | BOOSTER COMPR 1 LP CASE LO DRAIN | Instrumentation | Flow Indicator | Flow Indicator, Sight Glass | 179-413-601;1430-20-PI-DG-4633 | 7123-Flow Sight Glass | CBA-2130
MD-FG-21347 | BOOSTER COMPR 1 HP STAFT LO DRAIN | Instrumentation | Flow Indicator | Flow Indicator, Sight Glass | 179-413-601;1430-20-PI-DG-4633 | 7123-Flow Sight Glass | CBA-2190
MD-FG-21348 | BOOSTER COMPR 1 LP STAFT LO DRAIN | Instrumentation | Flow Indicator | Flow Indicator, Sight Glass | 179-413-601;1430-20-PI-DG-4633 | 7123-Flow Sight Glass | CBA-2130
MD-FT-21342 | 7114-Flow Transmitter, D/P - BOOSTER COMPR 1 HP BALANCE FLOW | Instrumentation | Transmitter | Transmitter, D/P Flow | 179-413-601;1430-20-PI-DG-4633 | 7114-Flow Transmitter D/P | CBA-2190
MD-FT-21344 | 7114-Flow Transmitter, D/P - BOOSTER COMPR 1 LP BALANCE FLOW | Instrumentation | Transmitter | Transmitter, D/P Flow | 179-413-601;1430-20-PI-DG-4633 | 7114-Flow Transmitter D/P | CBA-2130
MD-PG-21340 | BOOSTER COMPR 1 LUBE OIL HDR | Instrumentation | Gauge | Gauge, Pressure | 179-413-601;1430-20-PI-DG-4633 | 7163-Pressure Gauge
MD-PT-21341 | BOOSTER COMPR 1 LUBE OIL HDR PRESS | Instrumentation | Transmitter | Transmitter, Pressure | 179-413-601;1430-20-PI-DG-4633 | 7161-Pressure Transmitter
MD-TG-21340 | BOOSTER COMPR 1 LP DE LUBE OIL DRAIN | Instrumentation | Thermal Device | Thermal Device, Thermometer | 179-413-601;1430-20-PI-DG-4633 | 7137-Thermometer, Bimetal | CBA-2130
MD-TG-21346 | BOOSTER COMPR 1 HP NDE LUBE OIL DRAIN | Instrumentation | Thermal Device | Thermal Device, Thermometer | 179-413-601;1430-20-PI-DG-4633 | 7137-Thermometer, Bimetal | CBA-2190
MD-TW-21341 | BOOSTER COMPR 1 LP NDE LUBE OIL DRAIN | Instrumentation | Thermal Device | Thermal Device, Thermowell | 179-413-601;1430-20-PI-DG-4633 | 7138-Thermowell | CBA-2130
MD-TW-21345 | BOOSTER COMPR 1 HP DE LUBE OIL DRAIN | Instrumentation | Thermal Device | Thermal Device, Thermowell | 179-413-601;1430-20-PI-DG-4633 | 7138-Thermowell | CBA-2190
MD-FE-23344 | 7111-Orifice Plate - BOOSTER COMPR 2 LP BALANCE FLOW | Instrumentation | Flow Element | Flow Element, Orifice Plate | 179-413-601;1430-20-PI-DG-4634 | 7111-Orifice Plate | CBA-2330
MD-FG-23340 | BOOSTER COMPR 2 LP DE LO DRAIN | Instrumentation | Flow Indicator | Flow Indicator, Sight Glass | 179-413-601;1430-20-PI-DG-4634 | 7123-Flow Sight Glass | CBA-2330
MD-FG-23344 | BOOSTER COMPR 2 HP NDE LO DRAIN | Instrumentation | Flow Indicator | Flow Indicator, Sight Glass | 179-413-601;1430-20-PI-DG-4634 | 7123-Flow Sight Glass | CBA-2390
MD-FG-23346 | BOOSTER COMPR 2 LP CASE LO DRAIN | Instrumentation | Flow Indicator | Flow Indicator, Sight Glass | 179-413-601;1430-20-PI-DG-4634 | 7123-Flow Sight Glass | CBA-2330
MD-FG-23348 | BOOSTER COMPR 2 LP STAFT LO DRAIN | Instrumentation | Flow Indicator | Flow Indicator, Sight Glass | 179-413-601;1430-20-PI-DG-4634 | 7123-Flow Sight Glass | CBA-2330
MD-FT-23341 | 7114-Flow Transmitter, D/P - BOOSTER COMPR 2 HP BALANCE FLOW | Instrumentation | Transmitter | Transmitter, D/P Flow | 179-413-601;1430-20-PI-DG-4634 | 7114-Flow Transmitter D/P | CBA-2390
MD-TG-23340 | BOOSTER COMPR 2 LP DE LUBE OIL DRAIN | Instrumentation | Thermal Device | Thermal Device, Thermometer | 179-413-601;1430-20-PI-DG-4634 | 7137-Thermometer, Bimetal | CBA-2330
MD-TG-23341 | BOOSTER COMPR 2 LP NDE LUBE OIL DRAIN | Instrumentation | Thermal Device | Thermal Device, Thermometer | 179-413-601;1430-20-PI-DG-4634 | 7137-Thermometer, Bimetal | CBA-2330
MD-TG-23346 | BOOSTER COMPR 2 HP NDE LUBE OIL DRAIN | Instrumentation | Thermal Device | Thermal Device, Thermometer | 179-413-601;1430-20-PI-DG-4634 | 7137-Thermometer, Bimetal | CBA-2390
MD-TW-23340 | BOOSTER COMPR 2 LP DE LUBE OIL DRAIN | Instrumentation | Thermal Device | Thermal Device, Thermowell | 179-413-601;1430-20-PI-DG-4634 | 7138-Thermowell | CBA-2330
MD-TW-23346 | BOOSTER COMPR 2 HP NDE LUBE OIL DRAIN | Instrumentation | Thermal Device | Thermal Device, Thermowell | 179-413-601;1430-20-PI-DG-4634 | 7138-Thermowell | CBA-2390
MD-XY-00015 | QAY-0001 TO GAY-0210, HP PRODUCTION HEADER 2 | Instrumentation | Valve | Valve, Solenoid | 2 143004-124 1430-20-PI-DG-4405 | 7210-Solenoid Valve
MD-XY-00024 | QAY-0002 TO GAY-0205, HP PRODUCTION HEADER 1 | Instrumentation | Valve | Valve, Solenoid | 2 143004-124 1430-20-PI-DG-4405 | 7210-Solenoid Valve
MD-XY-00026 | QAY-0002 TO GAY-0220, LP PRODUCTION HEADER | Instrumentation | Valve | Valve, Solenoid | 2 143004-124 1430-20-PI-DG-4405 | 7210-Solenoid Valve
MD-XY-00036 | QAY-0003 TO GAY-0220, LP PRODUCTION HEADER | Instrumentation | Valve | Valve, Solenoid | 2 143004-124 1430-20-PI-DG-4405 | 7210-Solenoid Valve
MD-XY-00046 | QAY-0004 TO GAY-0220, LP PRODUCTION HEADER | Instrumentation | Valve | Valve, Solenoid | 2 143004-124 1430-20-PI-DG-4405 | 7210-Solenoid Valve
MD-XY-00054 | QAY-0005 TO GAY-0205, HP PRODUCTION HEADER 1 | Instrumentation | Valve | Valve, Solenoid | 2 143004-124 1430-20-PI-DG-4405 | 7210-Solenoid Valve
MD-XY-00055 | QAY-0005 TO GAY-0210, HP PRODUCTION HEADER 2 | Instrumentation | Valve | Valve, Solenoid | 2 143004-124 1430-20-PI-DG-4405 | 7210-Solenoid Valve
MD-XY-00056 | QAY-0005 TO GAY-0220, LP PRODUCTION HEADER | Instrumentation | Valve | Valve, Solenoid | 2 143004-124 1430-20-PI-DG-4405 | 7210-Solenoid Valve
MD-XY-00057 | QAY-0005 TO GAY-0225, TEST HEADER | Instrumentation | Valve | Valve, Solenoid | 2 143004-124 1430-20-PI-DG-4405 | 7210-Solenoid Valve
MD-XY-00064 | QAY-0006 TO GAY-0205, HP PRODUCTION HEADER 1 | Instrumentation | Valve | Valve, Solenoid | 2 143004-124 1430-20-PI-DG-4405 | 7210-Solenoid Valve
MD-XY-00066 | QAY-0006 TO GAY-0220, LP PRODUCTION HEADER | Instrumentation | Valve | Valve, Solenoid | 2 143004-124 1430-20-PI-DG-4405 | 7210-Solenoid Valve
MD-XY-00067 | QAY-0006 TO GAY-0225, TEST HEADER | Instrumentation | Valve | Valve, Solenoid | 2 143004-124 1430-20-PI-DG-4405 | 7210-Solenoid Valve
MD-XY-00075 | QAY-0007 TO GAY-0210, HP PRODUCTION HEADER 2 | Instrumentation | Valve | Valve, Solenoid | 2 143004-124 1430-20-PI-DG-4405 | 7210-Solenoid Valve
MD-XY-00076 | QAY-0007 TO GAY-0220, LP PRODUCTION HEADER | Instrumentation | Valve | Valve, Solenoid | 2 143004-124 1430-20-PI-DG-4405 | 7210-Solenoid Valve
MD-XY-00077 | QAY-0007 TO GAY-0225, TEST HEADER | Instrumentation | Valve | Valve, Solenoid | 2 143004-124 1430-20-PI-DG-4405 | 7210-Solenoid Valve
MD-XY-00086 | QAY-0008 TO GAY-0220, LP PRODUCTION HEADER | Instrumentation | Valve | Valve, Solenoid | 2 143004-124 1430-20-PI-DG-4405 | 7210-Solenoid Valve
MD-XY-00087 | QAY-0008 TO GAY-0225, TEST HEADER | Instrumentation | Valve | Valve, Solenoid | 2 143004-124 1430-20-PI-DG-4405 | 7210-Solenoid Valve
MD-XY-00107 | QAY-0010 TO GAY-0225, TEST HEADER | Instrumentation | Valve | Valve, Solenoid | 2 143004-124 1430-20-PI-DG-4405 | 7210-Solenoid Valve
MD-XY-00014 | QAY-0001 TO GAY-0205, HP PRODUCTION HEADER 1 | Instrumentation | Valve | Valve, Solenoid | 2 1430-20-PI-DG-4405 143004-124 | 7210-Solenoid Valve
MD-XY-00016 | QAY-0001 TO GAY-0220, LP PRODUCTION HEADER | Instrumentation | Valve | Valve, Solenoid | 2 1430-20-PI-DG-4405 143004-124 | 7210-Solenoid Valve
MD-XY-00017 | QAY-0001 TO GAY-0225, TEST HEADER | Instrumentation | Valve | Valve, Solenoid | 2 1430-20-PI-DG-4405 143004-124 | 7210-Solenoid Valve
MD-XY-00025 | QAY-0002 TO GAY-0210, HP PRODUCTION HEADER 2 | Instrumentation | Valve | Valve, Solenoid | 2 1430-20-PI-DG-4405 143004-124 | 7210-Solenoid Valve
MD-XY-00027 | QAY-0002 TO GAY-0225, TEST HEADER | Instrumentation | Valve | Valve, Solenoid | 2 1430-20-PI-DG-4405 143004-124 | 7210-Solenoid Valve
MD-XY-00034 | QAY-0003 TO GAY-0205, HP PRODUCTION HEADER 1 | Instrumentation | Valve | Valve, Solenoid | 2 1430-20-PI-DG-4405 143004-124 | 7210-Solenoid Valve
MD-XY-00035 | QAY-0003 TO GAY-0210, HP PRODUCTION HEADER 2 | Instrumentation | Valve | Valve, Solenoid | 2 1430-20-PI-DG-4405 143004-124 | 7210-Solenoid Valve
MD-XY-00037 | QAY-0003 TO GAY-0225, TEST HEADER | Instrumentation | Valve | Valve, Solenoid | 2 1430-20-PI-DG-4405 143004-124 | 7210-Solenoid Valve
MD-XY-00044 | QAY-0004 TO GAY-0205, HP PRODUCTION HEADER 1 | Instrumentation | Valve | Valve, Solenoid | 2 1430-20-PI-DG-4405 143004-124 | 7210-Solenoid Valve
MD-XY-00045 | QAY-0004 TO GAY-0210, HP PRODUCTION HEADER 2 | Instrumentation | Valve | Valve, Solenoid | 2 1430-20-PI-DG-4405 143004-124 | 7210-Solenoid Valve
MD-XY-00047 | QAY-0004 TO GAY-0225, TEST HEADER | Instrumentation | Valve | Valve, Solenoid | 2 1430-20-PI-DG-4405 143004-124 | 7210-Solenoid Valve
MD-XY-00065 | QAY-0006 TO GAY-0210, HP PRODUCTION HEADER 2 | Instrumentation | Valve | Valve, Solenoid | 2 1430-20-PI-DG-4405 143004-124 | 7210-Solenoid Valve
MD-XY-00074 | QAY-0007 TO GAY-0205, HP PRODUCTION HEADER 1 | Instrumentation | Valve | Valve, Solenoid | 2 1430-20-PI-DG-4405 143004-124 | 7210-Solenoid Valve
MD-XY-00084 | QAY-0008 TO GAY-0205, HP PRODUCTION HEADER 1 | Instrumentation | Valve | Valve, Solenoid | 2 1430-20-PI-DG-4405 143004-124 | 7210-Solenoid Valve
MD-XY-00085 | QAY-0008 TO GAY-0210, HP PRODUCTION HEADER 2 | Instrumentation | Valve | Valve, Solenoid | 2 1430-20-PI-DG-4405 143004-124 | 7210-Solenoid Valve
MD-XY-00094 | QAY-0009 TO GAY-0205, HP PRODUCTION HEADER 1 | Instrumentation | Valve | Valve, Solenoid | 2 1430-20-PI-DG-4405 143004-124 | 7210-Solenoid Valve
MD-XY-00095 | QAY-0009 TO GAY-0210, HP PRODUCTION HEADER 2 | Instrumentation | Valve | Valve, Solenoid | 2 1430-20-PI-DG-4405 143004-124 | 7210-Solenoid Valve
MD-XY-00096 | QAY-0009 TO GAY-0220, LP PRODUCTION HEADER | Instrumentation | Valve | Valve, Solenoid | 2 1430-20-PI-DG-4405 143004-124 | 7210-Solenoid Valve
MD-XY-00097 | QAY-0009 TO GAY-0225, TEST HEADER | Instrumentation | Valve | Valve, Solenoid | 2 1430-20-PI-DG-4405 143004-124 | 7210-Solenoid Valve
MD-XY-00104 | QAY-0010 TO GAY-0205, HP PRODUCTION HEADER 1 | Instrumentation | Valve | Valve, Solenoid | 2 1430-20-PI-DG-4405 143004-124 | 7210-Solenoid Valve
MD-XY-00105 | QAY-0010 TO GAY-0210, HP PRODUCTION HEADER 2 | Instrumentation | Valve | Valve, Solenoid | 2 1430-20-PI-DG-4405 143004-124 | 7210-Solenoid Valve
MD-XY-00106 | QAY-0010 TO GAY-0220, LP PRODUCTION HEADER | Instrumentation | Valve | Valve, Solenoid | 2 1430-20-PI-DG-4405 143004-124 | 7210-Solenoid Valve
MD-XY-00114 | QAY-0011 TO GAY-0205, HP PRODUCTION HEADER 1 | Instrumentation | Valve | Valve, Solenoid | 2 1430-20-PI-DG-4405 143004-124 | 7210-Solenoid Valve
MD-XV-D78021 | DRILL FUEL OIL SUPPLY TO DIESEL ENGINES | Instrumentation | Valve | Valve, On/Off | 2 1430-60-PR-DG-0021 1431-60-PR-DG-0021 | 7204-On/Off Valve | ABJ-D7802 | 2"-A (SCH 80)
MD-PV-42003 | CBA-2720 & CBA-2820 EXPORT GAS CMPRS DSCH TO FLARE | Instrumentation | Control Valve | Control Valve, General | 200819-1-DS;1430-20-PI-DG-4460 | 7201-Control Valve | ZZZ-0200 | 4"-G1N (XXS)
MD-PV-42003 | CBA-2720 & CBA-2820 EXPORT GAS CMPRS DSCH TO FLARE | Instrumentation | Control Valve | Control Valve, General | 200819-1-DS;1430-20-PI-DG-4460 | 7201-Control Valve |  | 4"-PG-G1N-2508-1"P
MD-HS-79101A | ABJ-7910 HELICOPTER FUEL TANK OUTLET | Instrumentation | Switch | Switch, Local | 300199;1430-20-PI-DG-4569 | 7402-Local Switch
MD-PVSV-79101 | 7304-Vacuum Breaker - ABJ-7910 HELICOPTER FUEL TANK | Instrumentation | Relief Valve | Relief Valve, Breather Vent | 300199;1430-20-PI-DG-4569 | 7304-Vacuum Breaker | ABJ-7910
MD-FT-73301 | 7121-Flow Meter, Ultrasonic - MBF-7330, HP FLARE SCRUBBER FL OUT | Instrumentation | Flow Meter | Flow Meter, Ultrasonic | 551-1238;1430-20-PI-DG-4506 | 7121-Flow Meter Ultrasonic
MD-MBJ-7760 | AQUEOUS FIRE FIGHTING FOAM TANK | Mechanical | Vessel | Vessel, Atmospheric | 808991M001;1430-20-PI-DG-4527
MD-PG-77601 | MBJ-7760 FOAM BLADDER TANK | Instrumentation | Gauge | Gauge, Pressure | 808991M001;1430-20-PI-DG-4527 | 7163-Pressure Gauge |  | 1-1/2"-N2M
MD-PSV-78051 | PBE-7820/7825 DIESEL PUMPS SUCTION | Instrumentation | Relief Valve | Relief Valve, Pressure | 808991M001;1430-20-PI-DG-4556 | 7301-Pressure Relief Valve |  | 1"-AM (SCH 80)
MD-TE-35024A | HZZ-3502 FUEL GAS HEATER NO.1 | Instrumentation | Thermal Device | Thermal Device, RTD | 8966B2S;1430-20-PI-DG-4535 | 7132-RTD Element | HZZ-3502
MD-TS-35024 | HZZ-3502 FUEL GAS HEATER NO.1 | Instrumentation | Contact | Contact, General | 8966B2S;1430-20-PI-DG-4535
MD-PSE-21501 | HBG-2150, LP CMPR 1 DSCH CLR TUBE | Instrumentation | Rupture Disk | Rupture Disk, Pressure/Vacuum | A8749-1;1430-20-PI-DG-4451 | 7303-Pressure/Vac rupture disk | HBG-2150 | 6"-N (WT=0.22")
MD-PSE-21501 | HBG-2150, LP CMPR 1 DSCH CLR TUBE | Instrumentation | Rupture Disk | Rupture Disk, Pressure/Vacuum | A8749-1;1430-20-PI-DG-4451 | 7303-Pressure/Vac rupture disk | HBG-2150 | 6"-N (WT=0.22")
MD-PSE-22101 | HBG-2210, HP CMPR 1 DSCH CLR TUBE | Instrumentation | Rupture Disk | Rupture Disk, Pressure/Vacuum | A8749-1;1430-20-PI-DG-4452 | 7303-Pressure/Vac rupture disk | HBG-2210 | 6"-N (WT=0.22")
MD-PSE-22101 | HBG-2210, HP CMPR 1 DSCH CLR TUBE | Instrumentation | Rupture Disk | Rupture Disk, Pressure/Vacuum | A8749-1;1430-20-PI-DG-4452 | 7303-Pressure/Vac rupture disk | HBG-2210 | 6"-N (WT=0.22")
MD-PSE-28401 | HBG-2840, EXPORT GAS CMPR 2 DSCH CLR SHL | Instrumentation | Rupture Disk | Rupture Disk, Pressure/Vacuum | A8749-1;1430-20-PI-DG-4459 | 7303-Pressure/Vac rupture disk | HBG-2840 | 6"-N (WT=0.22")
MD-PSE-28401 | HBG-2840, EXPORT GAS CMPR 2 DSCH CLR SHL | Instrumentation | Rupture Disk | Rupture Disk, Pressure/Vacuum | A8749-1;1430-20-PI-DG-4459 | 7303-Pressure/Vac rupture disk | HBG-2840 | 6"-N (WT=0.22")
MD-LG-41411 | ABJ-4141 SEAL OIL RESERVOIR | Instrumentation | Gauge | Gauge, Level | C-27201;1430-20-PI-DG-4608 | 7147-Level Gage | ABJ-4141
MD-LSL-41411 | ABJ-4141 SEAL OIL RESERVOIR | Instrumentation | Control System | Control System, Switch | C-27201;1430-20-PI-DG-4608 | 7149-Level Switch | ABJ-4141
MD-PT-41421 | PBE-4142 / PBE-4143 SEAL OIL PUMP DISCHARGE | Instrumentation | Transmitter | Transmitter, Pressure | C-27201;1430-20-PI-DG-4608 | 7161-Pressure Transmitter | PBE-4142
MD-RO-41441 | MBL-4144A OIL PIPELINE PUMP SEAL OIL ACCUMULATOR | Instrumentation | Orifice | Orifice, Restriction | C-27201;1430-20-PI-DG-4608 | 7111-Restriction Orifice | MBL-4144A
MD-RO-41443 | MBL-4144B OIL PIPELINE PUMP SEAL OIL ACCUMULATOR | Instrumentation | Orifice | Orifice, Restriction | C-27201;1430-20-PI-DG-4608 | 7111-Restriction Orifice | MBL-4144B
MD-RO-41445 | MBL-4144C OIL PIPELINE PUMP SEAL OIL ACCUMULATOR | Instrumentation | Orifice | Orifice, Restriction | C-27201;1430-20-PI-DG-4608 | 7111-Restriction Orifice | MBL-4144C
MD-RDE-5606 | SCANNER UNIT | Electrical | Communications | Communications, Antenna | C3311-G02-D;1430-20-EL-DG-6220-013
MD-RDE-5607 | SCANNER UNIT | Electrical | Communications | Communications, Antenna | C3311-G02-D;1430-20-EL-DG-6220-013
MD-LT-11701 | 7159-Level Trans, Energy Absorb - MBK-1170, OIL TREATER 1 INT PW OUT | Instrumentation | Level Device | Level Device, Energy Absorbing | CD0009;1430-20-PI-DG-4410 | 7159-Level Trans Energy Absorb | MBK-1170
MD-LT-11704 | 7159-Level Trans, Energy Absorb - MBK-1170, OIL TREATER 1 INT | Instrumentation | Level Device | Level Device, Energy Absorbing | CD0009;1430-20-PI-DG-4410 | 7159-Level Trans Energy Absorb | MBK-1170
MD-LSL-77104 | PBE-7710 FIREWATER PUMP NO. 1 ENGINE OIL | Instrumentation | Switch | Switch, Level | CH33283A-15138-01;1430-20-PI-DG-4523
MD-LSL-77105 | PBE-7710 FIREWATER PUMP NO. 1 COOLANT | Instrumentation | Switch | Switch, Level | CH33283A-15138-01;1430-20-PI-DG-4523 | 7149-Level Switch
MD-TSH-77101 | PBE-7710 FIREWATER PUMP NO. 1 ENGINE TEMP | Instrumentation | Switch | Switch, Temperature | CH33283A-15138-01;1430-20-PI-DG-4523 | 7136-Temperature Switch
MD-LSL-77304 | PBE-7730 FIREWATER PUMP NO. 2 ENGINE OIL | Instrumentation | Switch | Switch, Level | CH33283A-15138-01;1430-20-PI-DG-4524 | 7149-Level Switch
MD-LSL-77305 | PBE-7730 FIREWATER PUMP NO. 2 COOLANT | Instrumentation | Switch | Switch, Level | CH33283A-15138-01;1430-20-PI-DG-4524 | 7149-Level Switch
MD-TSH-77301 | PBE-7730 FIREWATER PUMP NO. 2 ENGINE TEMP | Instrumentation | Switch | Switch, Temperature | CH33283A-15138-01;1430-20-PI-DG-4524 | 7136-Temperature Switch
MD-TSH-77302 | PBE-7730 FIREWATER PUMP NO. 2 LUBE OIL TEMP | Instrumentation | Switch | Switch, Temperature | CH33283A-15138-01;1430-20-PI-DG-4524 | 7136-Temperature Switch
MD-PSL-77304 | PBE-7730 FIREWATER PUMP NO. 2 OIL PRESSURE | Instrumentation | Switch | Switch, Pressure | Ch33283A-N15138-01;1430-20-PI-DG-4524 | 7165-Pressure Switch
MD-ABJ-8661 | SEWAGE TREATMENT SURGE TANK | Mechanical | Atmospheric Tank | Atmospheric Tank, Storage | D000487-F-01;1430-20-PI-DG-4568
MD-PCV-70002 | PBE-7000/7010/7020 SEAWATER LIFT PUMPS DISCH | Instrumentation | Control Valve | Control Valve, Pressure Regulator | DS-28304;1430-20-PI-DG-4513 | 7207-Pressure Regulator |  | 12"-NM (WT=0.40")
MD-PCV-70201 | PBE-7020, SEAWATER LIFT PUMP 3 DSCH OVERBOARD | Instrumentation | Control Valve | Control Valve, Pressure Regulator | DS-28304;1430-20-PI-DG-4513 | 7207-Pressure Regulator |  | 8"-A5M (WT=0.177"/4.5 mm)
MD-PCV-70401 | PBE-7040 DRILLING SEAWATER LIFT PUMP DISCH | Instrumentation | Control Valve | Control Valve, Pressure Regulator | DS-28304;1430-20-PI-DG-4520 | 7207-Pressure Regulator |  | 6"-A5M (WT=0.138"/3.5mm)
MD-PBE-7620 | BOOSTER COMPRESSOR SUMP PUMP | Mechanical | Pump | Pump, Centrifugal | DS-778348D-DS;IOM-Vibration & Bearing Temperature Testing
MD-DV-775012 | FIREWATER DELUGE VALVE ZONE 2B | Instrumentation | Valve | Valve, On/Off | DS-99864;1430-20-PI-DG-4525 | 7204-On/Off Valve |  | 10"-A5M (WT=0.216"/5.5 mm)
MD-DV-775014 | FIREWATER DELUGE VALVE ZONE 4B | Instrumentation | Valve | Valve, On/Off | DS-99864;1430-20-PI-DG-4525 | 7204-On/Off Valve |  | 10"-A5M (WT=0.216"/5.5 mm)
MD-DV-77503 | FIREWATER DELUGE VALVE ZONE 3 | Instrumentation | Valve | Valve, On/Off | DS-99864;1430-20-PI-DG-4525 | 7204-On/Off Valve |  | 8"-A5M (WT=0.177"/4.5 mm)
MD-DV-77504 | FIREWATER DELUGE VALVE ZONE 4A | Instrumentation | Valve | Valve, On/Off | DS-99864;1430-20-PI-DG-4525 | 7204-On/Off Valve |  | 8"-A5M (WT=0.177"/4.5 mm)
MD-DV-77505 | FIREWATER DELUGE VALVE ZONE 5 | Instrumentation | Valve | Valve, On/Off | DS-99864;1430-20-PI-DG-4525 | 7204-On/Off Valve |  | 8"-A5M (WT=0.177"/4.5 mm)
MD-DV-77506 | FIREWATER DELUGE VALVE ZONE 6 | Instrumentation | Valve | Valve, On/Off | DS-99864;1430-20-PI-DG-4525 | 7204-On/Off Valve |  | 12"-A5M (WT=0.275"/7.0 mm)
MD-XV-74701 | ZZZ-7470 POTABLE WATER MAKER HIGH TDS DIVERT | Instrumentation | Valve | Valve, On/Off | DS-Control Valves-XV-74701;1430-20-PI-DG-4530 | 7204-On/Off Valve | ZZZ-7470
MD-XV-74731 | MAJ-7473 MEDIA TANK FILTER INLET | Instrumentation | Valve | Valve, On/Off | DS-Control Valves-XV-74711;1430-20-PI-DG-4529 | 7204-On/Off Valve |  | 1-1/2"-PVC
MD-FQI-74701 | 7403-Local Indication - ZZZ-7470 POTABLE WATER TO DAY TANK | Instrumentation | Indicator | Indicator, Local | DS-Flowmeters;1430-20-PI-DG-4530
MD-PSV-12401 | HBG-1240, WET-DRY CRUDE EXCH 2 | Instrumentation | Relief Valve | Relief Valve, Pressure | DS-MD-PSV-12401;1430-20-PI-DG-4413 | 7301-Pressure Relief Valve |  | 1"-BN (SCH STD) NACE
MD-PSV-12601 | MBD-1260, LP SEPARATOR 2 | Instrumentation | Relief Valve | Relief Valve, Pressure | DS-MD-PSV-12601;1430-20-PI-DG-4415 | 7301-Pressure Relief Valve | MBD-1260 | 8"-PG-AN-3236-1"P
MD-PSV-13001A | MBD-1300, DRY OIL SEPARATOR | Instrumentation | Relief Valve | Relief Valve, Pressure | DS-MD-PSV-13001A&B;1430-20-PI-DG-4418 | 7301-Pressure Relief Valve | MBD-1300 | 6"-AN (SCH STD) NACE
MD-PSV-14101 | MBD-1410, TEST SEPARATOR | Instrumentation | Relief Valve | Relief Valve, Pressure | DS-MD-PSV-14101;1430-20-PI-DG-4483 | 7301-Pressure Relief Valve |  | 6"-AN (SCH STD) NACE
MD-PSV-14201 | MZZ-1420, DESANDER | Instrumentation | Relief Valve | Relief Valve, Pressure | DS-MD-PSV-14201;1430-20-PI-DG-4481 | 7301-Pressure Relief Valve |  | 3"-AN (SCH STD) NACE
MD-PSV-17201B | MBF-1720, VRU CMPR SUCT SCRUB RELIEF TO FLARE | Instrumentation | Relief Valve | Relief Valve, Pressure | DS-MD-PSV-17201A&B;1430-20-PI-DG-4432 | 7301-Pressure Relief Valve |  | 3"-AN (SCH STD) NACE
MD-PSV-41201 | PAX-4120, OIL PIPELINE PUMP 2 SUCT | Instrumentation | Relief Valve | Relief Valve, Pressure | DS-MD-PSV-41101-41201-41301;1430-20-PI-DG-4422 | 7301-Pressure Relief Valve |  | 1"-DN (SCH 160) NACE
MD-PSV-41301 | PAX-4130, OIL PIPELINE PUMP 3 SUCT | Instrumentation | Relief Valve | Relief Valve, Pressure | DS-MD-PSV-41101-41201-41301;1430-20-PI-DG-4422 | 7301-Pressure Relief Valve |  | 1"-DN (SCH 160) NACE
MD-PSV-41851 | HBG-4185, OIL P/L PMP RECYCLE CLR TUBE | Instrumentation | Relief Valve | Relief Valve, Pressure | DS-MD-PSV-41851;1430-20-PI-DG-4422 | 7301-Pressure Relief Valve |  | 6"-SW-N-8429
MD-PSV-41852B | HBG-4185, OIL P/L PMP RECYCLE CLR SHL | Instrumentation | Relief Valve | Relief Valve, Pressure | DS-MD-PSV-41852A&B;1430-20-PI-DG-4422 | 7301-Pressure Relief Valve |  | 8"-AN (SCH STD) NACE
MD-PSV-41901 | KZZ-4190, OIL P/L PIG LAUNCHER | Instrumentation | Relief Valve | Relief Valve, Pressure | DS-MD-PSV-41901;1430-20-PI-DG-4423 | 7301-Pressure Relief Valve |  | 2"-AN (SCH STD) NACE
MD-PSV-44101 | MBM-4410, LP SEP 2 HYDROCYCLONE | Instrumentation | Relief Valve | Relief Valve, Pressure | DS-MD-PSV-43101-43201-44101-44201;1430-20-PI-DG-4417 | 7301-Pressure Relief Valve |  | 2"-AN (SCH STD) NACE
MD-PSV-44201 | MBM-4420, TREATER 2 HYDROCLYCLONE | Instrumentation | Relief Valve | Relief Valve, Pressure | DS-MD-PSV-43101-43201-44101-44201;1430-20-PI-DG-4417 | 7301-Pressure Relief Valve |  | 2"-AN (SCH STD) NACE
MD-PSV-43301A | MBM-4330, FLOTATION CELL | Instrumentation | Relief Valve | Relief Valve, Pressure | DS-MD-PSV-43301A&B;1430-20-PI-DG-4428 | 7301-Pressure Relief Valve | MBM-4330 | 8"-AN (SCH STD) NACE
MD-TXSHH-35023 | HZZ-3502 FUEL GAS HEATER NO.1 | Instrumentation | Switch | Switch, Temperature | DS-MD-TXSHH-35023;1430-20-PI-DG-4535 | 7136-Temperature Switch |  | 4"-BN (SCH 80) NACE
MD-PG-74700 | ZZZ-7470 POTABLE WATER MAKER FROM DRILL SW LIFT PMPS | Instrumentation | Gauge | Gauge, Pressure | DS-Pressure Gauges;1430-20-PI-DG-4529 | 7163-Pressure Gauge |  | 2"-A5M
MD-PG-74702 | ZZZ-7470 POTABLE WATER PERMEATOR | Instrumentation | Gauge | Gauge, Pressure | DS-Pressure Gauges;1430-20-PI-DG-4529 | 7163-Pressure Gauge |  | 1-1/2"-PVC
MD-PG-74703 | ZZZ-7470 POTABLE WATER BAG FILTER INLET | Instrumentation | Gauge | Gauge, Pressure | DS-Pressure Gauges;1430-20-PI-DG-4529 | 7163-Pressure Gauge |  | 1-1/2"-PVC
MD-PG-74704 | ZZZ-7470 POTABLE WATER MAKER INSTRUMENT AIR INLET | Instrumentation | Gauge | Gauge, Pressure | DS-Pressure Gauges;1430-20-PI-DG-4529 | 7163-Pressure Gauge |  | 2"-MM
MD-PG-74705 | ZZZ-7470 POTABLE WATER MAKER CARTRIDGE FILTER INLET | Instrumentation | Gauge | Gauge, Pressure | DS-Pressure Gauges;1430-20-PI-DG-4529 | 7163-Pressure Gauge |  | 1-1/2"-PVC
MD-PG-74707 | ZZZ-7470 WATER MAKER 2ND STG CARTRIDGE FILTER INLET | Instrumentation | Gauge | Gauge, Pressure | DS-Pressure Gauges;1430-20-PI-DG-4530 | 7163-Pressure Gauge
MD-PG-74708 | ZZZ-7470 FILTERED WATER | Instrumentation | Gauge | Gauge, Pressure | DS-Pressure Gauges;1430-20-PI-DG-4530 | 7163-Pressure Gauge
MD-PG-74709 | ZZZ-7470 FILTERED WATER | Instrumentation | Gauge | Gauge, Pressure | DS-Pressure Gauges;1430-20-PI-DG-4530 | 7163-Pressure Gauge
MD-PG-74851 | PBE-7485 HIGH PRESSURE PUMP SUCTION | Instrumentation | Gauge | Gauge, Pressure | DS-Pressure Gauges;1430-20-PI-DG-4530 | 7163-Pressure Gauge
MD-PG-74852 | PBE-7485 HIGH PRESSURE PUMP DSCH | Instrumentation | Gauge | Gauge, Pressure | DS-Pressure Gauges;1430-20-PI-DG-4530 | 7163-Pressure Gauge
MD-PSV-74701 | ZZZ-7470 POTABLE WATER DRAIN | Instrumentation | Relief Valve | Relief Valve, Pressure | DS-Pressure Relief Valves;1430-20-PI-DG-4530 | 7301-Pressure Relief Valve
MD-PSV-74702 | PBE-7485 HIGH PRESSURE PUMP DSCH | Instrumentation | Relief Valve | Relief Valve, Pressure | DS-Pressure Relief Valves;1430-20-PI-DG-4530 | 7301-Pressure Relief Valve |  | 1-1/2"-WP-A3-9467
MD-PV-35501B | MBF-3550, FUEL GAS SCRUBBER PG IN | Instrumentation | Control Valve | Control Valve, General | DS-PV-35501B;1430-20-PI-DG-4501 | 7201-Control Valve |  | 4"-BN (SCH 80) NACE
MD-TV-35701 | HBG-3570, FUEL GAS CONDENSATE HTR PL OUT | Instrumentation | Control Valve | Control Valve, General | DS-TV-35701;1430-20-PI-DG-4501 | 7201-Control Valve |  | 2"-AH (SCH 80)
MD-PG-41112 | PAX-4110 LUBE OIL PUMP DSCH | Instrumentation | Gauge | Gauge, Pressure | E-01717729-36-;1430-20-PI-DG-4602 | 7163-Pressure Gauge | PAX-4110
MD-PSV-41111 | PAX-4110 LUBE OIL PUMP DSCH | Instrumentation | Relief Valve | Relief Valve, Pressure | E-01717729-36-;1430-20-PI-DG-4602 | 7301-Pressure Relief Valve | PAX-4110
MD-PSV-41112 | PAX-4110 LUBE OIL PUMP DSCH | Instrumentation | Relief Valve | Relief Valve, Pressure | E-01717729-36-;1430-20-PI-DG-4602 | 7301-Pressure Relief Valve | PAX-4110
MD-PT-41112 | PAX-4110 LUBE OIL HEADER | Instrumentation | Transmitter | Transmitter, Pressure | E-01717729-36-;1430-20-PI-DG-4602 | 7161-Pressure Transmitter | PAX-4110
MD-TT-41112 | PAX-4110 LUBE OIL TANK | Instrumentation | Transmitter | Transmitter, Temperature | E-01717729-36-;1430-20-PI-DG-4602 | 7134-Temperature Transmitter | PAX-4110
MD-PDT-41211 | PAX-4120 LUBE OIL FILTER | Instrumentation | Transmitter | Transmitter, Pressure Differential | E-01717729-36-;1430-20-PI-DG-4603 | 7162-Differential Pressure Transmitter | PAX-4120
MD-PSV-41211 | PAX-4120 LUBE OIL PUMP DSCH | Instrumentation | Relief Valve | Relief Valve, Pressure | E-01717729-36-;1430-20-PI-DG-4603 | 7301-Pressure Relief Valve | PAX-4120
MD-PT-41212 | PAX-4120 LUBE OIL HEADER | Instrumentation | Transmitter | Transmitter, Pressure | E-01717729-36-;1430-20-PI-DG-4603 | 7161-Pressure Transmitter | PAX-4120
MD-PT-41213 | 7161-Pressure Transmitter - PAX-4120 LUBE OIL HEADER S/D | Instrumentation | Transmitter | Transmitter, Pressure | E-01717729-36-;1430-20-PI-DG-4603
MD-TT-41212 | PAX-4120 LUBE OIL TANK | Instrumentation | Transmitter | Transmitter, Temperature | E-01717729-36-;1430-20-PI-DG-4603 | 7134-Temperature Transmitter | PAX-4120
MD-PG-41312 | PAX-4130 LUBE OIL PUMP DSCH | Instrumentation | Gauge | Gauge, Pressure | E-01717729-36-;1430-20-PI-DG-4604 | 7163-Pressure Gauge | PAX-4130
MD-PSV-41312 | PAX-4130 LUBE OIL PUMP DSCH | Instrumentation | Relief Valve | Relief Valve, Pressure | E-01717729-36-;1430-20-PI-DG-4604 | 7301-Pressure Relief Valve | PAX-4130
MD-PT-41312 | PAX-4130 LUBE OIL HEADER | Instrumentation | Transmitter | Transmitter, Pressure | E-01717729-36-;1430-20-PI-DG-4604 | 7161-Pressure Transmitter | PAX-4130
MD-TT-41312 | PAX-4130 LUBE OIL TANK | Instrumentation | Transmitter | Transmitter, Temperature | E-01717729-36-;1430-20-PI-DG-4604 | 7134-Temperature Transmitter | PAX-4130
MD-VE-41124B | 7194-Vibration Element - PAX-4110 OIL PIPELINE PUMP 1 MOTOR NDE SHAFT | Instrumentation | Transmitter | Transmitter, Vibration | E-01717729-36-;1430-20-PI-DG-4605 | 7194-Vibration Element | PAX-4110
MD-VI-41124B | PAX-4110 OIL PIPELINE PUMP 1 MOTOR NDE SHAFT | Instrumentation | Control System | Control System, Indication | E-01717729-36-;1430-20-PI-DG-4605 | 7500-Indication | PAX-4110
MD-VT-41124A | 7195-Vibration Transmitter - PAX-4110 OIL PIPELINE PUMP 1 MOTOR NDE SHAFT | Instrumentation | Transmitter | Transmitter, Vibration | E-01717729-36-;1430-20-PI-DG-4605 | 7195-Vibration Transmitter | PAX-4110
MD-VE-41224A | 7194-Vibration Element - PAX-4120 OIL PIPELINE PUMP 2 MOTOR NDE SHAFT | Instrumentation | Transmitter | Transmitter, Vibration | E-01717729-36-;1430-20-PI-DG-4606 | 7194-Vibration Element | PAX-4120
MD-VE-41224B | 7194-Vibration Element - PAX-4120 OIL PIPELINE PUMP 2 MOTOR NDE SHAFT | Instrumentation | Transmitter | Transmitter, Vibration | E-01717729-36-;1430-20-PI-DG-4606 | 7194-Vibration Element | PAX-4120
MD-VI-41224A | PAX-4120 OIL PIPELINE PUMP 2 MOTOR NDE SHAFT | Instrumentation | Control System | Control System, Indication | E-01717729-36-;1430-20-PI-DG-4606 | 7500-Indication | PAX-4120
MD-VT-41224A | 7195-Vibration Transmitter - PAX-4120 OIL PIPELINE PUMP 2 MOTOR NDE SHAFT | Instrumentation | Transmitter | Transmitter, Vibration | E-01717729-36-;1430-20-PI-DG-4606 | 7195-Vibration Transmitter | PAX-4120
MD-VE-41324A | 7194-Vibration Element - PAX-4130 OIL PIPELINE PUMP 3 MOTOR NDE SHAFT | Instrumentation | Transmitter | Transmitter, Vibration | E-01717729-36-;1430-20-PI-DG-4607 | 7194-Vibration Element | PAX-4130
MD-VI-41324A | PAX-4130 OIL PIPELINE PUMP 3 MOTOR NDE SHAFT | Instrumentation | Control System | Control System, Indication | E-01717729-36-;1430-20-PI-DG-4607 | 7500-Indication | PAX-4130
MD-VT-41324A | 7195-Vibration Transmitter - PAX-4130 OIL PIPELINE PUMP 3 MOTOR NDE SHAFT | Instrumentation | Transmitter | Transmitter, Vibration | E-01717729-36-;1430-20-PI-DG-4607 | 7195-Vibration Transmitter | PAX-4130
MD-VT-41324B | 7195-Vibration Transmitter - PAX-4130 OIL PIPELINE PUMP 3 MOTOR NDE SHAFT | Instrumentation | Transmitter | Transmitter, Vibration | E-01717729-36-;1430-20-PI-DG-4607 | 7195-Vibration Transmitter | PAX-4130
MD-RO-41211 | 7111-Restriction Orifice - PAX-4120 LUBE OIL FILTER BALANCE LINE | Instrumentation | Flow Element | Flow Element, Orifice Plate | E-01717729-36-;1430-20-PI-DG-4679
MD-SI-41121 | PAX-4110 OIL PIPELINE PUMP 1 MOTOR KEYPHASOR | Instrumentation | Control System | Control System, Indication | E-01717729-36-1;1430-20-PI-DG-4605 | 7500-Indication | PAX-4110
MD-TI-41127 | PAX-4110 MOTOR DE JOURNAL BEARING | Instrumentation | Control System | Control System, Indication | E-01717729-36-1;1430-20-PI-DG-4605 | 7500-Indication | PAX-4110
MD-TI-41131 | PAX-4110 MOTOR NDE JOURNAL BEARING | Instrumentation | Control System | Control System, Indication | E-01717729-36-1;1430-20-PI-DG-4605 | 7500-Indication | PAX-4110
MD-VE-41123B | 7194-Vibration Element - PAX-4110 OIL PIPELINE PUMP 1 MOTOR DE SHAFT | Instrumentation | Transmitter | Transmitter, Vibration | E-01717729-36-1;1430-20-PI-DG-4605 | 7194-Vibration Element | PAX-4110
MD-VI-41123B | PAX-4110 OIL PIPELINE PUMP 1 MOTOR DE SHAFT | Instrumentation | Control System | Control System, Indication | E-01717729-36-1;1430-20-PI-DG-4605 | 7500-Indication | PAX-4110
MD-VT-41123A | 7195-Vibration Transmitter - PAX-4110 OIL PIPELINE PUMP 1 MOTOR DE SHAFT | Instrumentation | Transmitter | Transmitter, Vibration | E-01717729-36-1;1430-20-PI-DG-4605 | 7195-Vibration Transmitter | PAX-4110
MD-VE-41223A | 7194-Vibration Element - PAX-4120 OIL PIPELINE PUMP 2 MOTOR DE SHAFT | Instrumentation | Transmitter | Transmitter, Vibration | E-01717729-36-1;1430-20-PI-DG-4606 | 7194-Vibration Element | PAX-4120
MD-VI-41223B | PAX-4120 OIL PIPELINE PUMP 2 MOTOR DE SHAFT | Instrumentation | Control System | Control System, Indication | E-01717729-36-1;1430-20-PI-DG-4606 | 7500-Indication | PAX-4120
MD-SI-41321 | PAX-4130 OIL PIPELINE PUMP 3 MOTOR KEYPHASOR | Instrumentation | Control System | Control System, Indication | E-01717729-36-1;1430-20-PI-DG-4607 | 7500-Indication | PAX-4130
MD-TI-41331 | PAX-4130 MOTOR NDE JOURNAL BEARING | Instrumentation | Control System | Control System, Indication | E-01717729-36-1;1430-20-PI-DG-4607 | 7500-Indication | PAX-4130
MD-VE-41323A | 7194-Vibration Element - PAX-4130 OIL PIPELINE PUMP 3 MOTOR DE SHAFT | Instrumentation | Transmitter | Transmitter, Vibration | E-01717729-36-1;1430-20-PI-DG-4607 | 7194-Vibration Element | PAX-4130
MD-VT-41323A | 7195-Vibration Transmitter - PAX-4130 OIL PIPELINE PUMP 3 MOTOR DE SHAFT | Instrumentation | Transmitter | Transmitter, Vibration | E-01717729-36-1;1430-20-PI-DG-4607 | 7195-Vibration Transmitter | PAX-4130
MD-VT-41323B | 7195-Vibration Transmitter - PAX-4130 OIL PIPELINE PUMP 3 MOTOR DE SHAFT | Instrumentation | Transmitter | Transmitter, Vibration | E-01717729-36-1;1430-20-PI-DG-4607 | 7195-Vibration Transmitter | PAX-4130
MD-TE-41227B | 7132-RTD Element - PAX-4120 MOTOR DE JOURNAL BEARING | Instrumentation | Thermal Device | Thermal Device, RTD | E-01717729-36-1;1430-20-PI-DG-4678
MD-TE-41231B | 7132-RTD Element - PAX-4120 MOTOR NDE JOURNAL BEARING | Instrumentation | Thermal Device | Thermal Device, RTD | E-01717729-36-1;1430-20-PI-DG-4678
MD-TE-41327B | 7132-RTD Element - PAX-4130 MOTOR DE JOURNAL BEARING | Instrumentation | Thermal Device | Thermal Device, RTD | E-01717729-36-1;1430-20-PI-DG-4681
MD-TE-41331A | 7132-RTD Element - PAX-4130 MOTOR NDE JOURNAL BEARING | Instrumentation | Thermal Device | Thermal Device, RTD | E-01717729-36-1;1430-20-PI-DG-4681
MD-TE-41331B | 7132-RTD Element - PAX-4130 MOTOR NDE JOURNAL BEARING | Instrumentation | Thermal Device | Thermal Device, RTD | E-01717729-36-1;1430-20-PI-DG-4681
MD-TY-411010 | THRUST BEARING TEMPERATURE | Instrumentation | Control System | Control System, Select | E-01717729-36-1;E-01717729-44
MD-TY-41103 | TEMPERATURE MONITOR - MOL PUMP NDE JOURNAL BEARING TEMPERATURE | Instrumentation | Indicator | Indicator, Temperature | E-01717729-36-1;E-01717729-44
MD-TY-412010 | THRUST BEARING TEMPERATURE | Instrumentation | Control System | Control System, Select | E-01717729-36-1;E-01717729-44
MD-TY-41203 | TEMPERATURE MONITOR - MOL PUMP NDE JOURNAL BEARING TEMPERATURE | Instrumentation | Indicator | Indicator, Temperature | E-01717729-36-1;E-01717729-44
MD-TY-413010 | THRUST BEARING TEMPERATURE | Instrumentation | Control System | Control System, Select | E-01717729-36-1;E-01717729-44
MD-TY-413020 | THRUST BEARING TEMPERATURE | Instrumentation | Control System | Control System, Select | E-01717729-36-1;E-01717729-44
MD-TY-41304 | TEMPERATURE MONITOR - MOL PUMP DE JOURNAL BEARING TEMPERATURE | Instrumentation | Indicator | Indicator, Temperature | E-01717729-36-1;E-01717729-44
MD-VY-41201B | PUMP NDE SHAFT VIBRATION | Instrumentation | Control System | Control System, Function | E-01717729-36-1;E-01717729-44
MD-VY-41202A | PUMP NDE SHAFT VIBRATION | Instrumentation | Control System | Control System, Function | E-01717729-36-1;E-01717729-44
MD-VY-41202B | PUMP NDE SHAFT VIBRATION | Instrumentation | Control System | Control System, Function | E-01717729-36-1;E-01717729-44
MD-LG-41111 | PAX-4110 LUBE OIL TANK | Instrumentation | Gauge | Gauge, Level | E-01717729-36-3;1430-20-PI-DG-4602 | 7147-Level Gage | PAX-4110
MD-TCV-41111 | PAX-4110 LUBE OIL SYSTEM | Instrumentation | Control Valve | Control Valve, General | E-01717729-36-3;1430-20-PI-DG-4602 | 7201-Control Valve | PAX-4110
MD-LG-41211 | PAX-4120 LUBE OIL TANK | Instrumentation | Gauge | Gauge, Level | E-01717729-36-3;1430-20-PI-DG-4603 | 7147-Level Gage | PAX-4120
MD-PCV-41211 | PAX-4120 LUBE OIL SYSTEM | Instrumentation | Control Valve | Control Valve, Pressure Regulator | E-01717729-36-3;1430-20-PI-DG-4603 | 7207-Pressure Regulator | PAX-4120
MD-PCV-41212 | PAX-4120 LUBE OIL SUPPLY | Instrumentation | Control Valve | Control Valve, Pressure Regulator | E-01717729-36-3;1430-20-PI-DG-4603 | 7207-Pressure Regulator | PAX-4120
MD-TCV-41211 | PAX-4120 LUBE OIL SYSTEM | Instrumentation | Control Valve | Control Valve, General | E-01717729-36-3;1430-20-PI-DG-4603 | 7201-Control Valve | PAX-4120
MD-LT-41311 | 7144-Level Transmitter Radar/Laser - PAX-4130 LUBE OIL TANK | Instrumentation | Level Device | Level Device, Radar/Laser | E-01717729-36-3;1430-20-PI-DG-4604 | 7144-Level Transmitter Radar/Laser | PAX-4130
MD-TE-413020 | 7132-RTD Element - PAX-4130 PUMP OUTBOARD THRUST BEARING | Instrumentation | Thermal Device | Thermal Device, RTD | E-01717729-44;E-01717729-36-1
MD-TY-411020 | THRUST BEARING TEMPERATURE | Instrumentation | Control System | Control System, Select | E-01717729-44;E-01717729-36-1
MD-TY-41104 | TEMPERATURE MONITOR - MOL PUMP DE JOURNAL BEARING TEMPERATURE | Instrumentation | Indicator | Indicator, Temperature | E-01717729-44;E-01717729-36-1
MD-TY-412020 | THRUST BEARING TEMPERATURE | Instrumentation | Control System | Control System, Select | E-01717729-44;E-01717729-36-1
MD-TY-41204 | TEMPERATURE MONITOR - MOL PUMP DE JOURNAL BEARING TEMPERATURE | Instrumentation | Indicator | Indicator, Temperature | E-01717729-44;E-01717729-36-1
MD-TY-41303 | TEMPERATURE MONITOR - MOL PUMP NDE JOURNAL BEARING TEMPERATURE | Instrumentation | Indicator | Indicator, Temperature | E-01717729-44;E-01717729-36-1
MD-VY-41101B | PUMP NDE SHAFT VIBRATION | Instrumentation | Control System | Control System, Function | E-01717729-44;E-01717729-36-1
MD-VY-41102A | PUMP NDE SHAFT VIBRATION | Instrumentation | Control System | Control System, Function | E-01717729-44;E-01717729-36-1
MD-VY-41102B | PUMP NDE SHAFT VIBRATION | Instrumentation | Control System | Control System, Function | E-01717729-44;E-01717729-36-1
MD-VY-41301B | PUMP NDE SHAFT VIBRATION | Instrumentation | Control System | Control System, Function | E-01717729-44;E-01717729-36-1
MD-VY-41302A | PUMP NDE SHAFT VIBRATION | Instrumentation | Control System | Control System, Function | E-01717729-44;E-01717729-36-1
MD-VY-41302B | PUMP NDE SHAFT VIBRATION | Instrumentation | Control System | Control System, Function | E-01717729-44;E-01717729-36-1
MD-PBE-9530 | CENTERWELL SKIMMER PUMP | Mechanical | Pump | Pump, Centrifugal | FDB-465;1430-20-PI-DG-4572
MD-PSV-74801 | PBE-7495 HP WASHDOWN PUMP | Instrumentation | Relief Valve | Relief Valve, Pressure | IOM-Anderson Greenwood-Tyco Valves;1430-20-PI-DG-4532 | 7301-Pressure Relief Valve |  | 1"-316SS
MD-AS-41013 | ZZZ-4100 LACT ISOKENETIC SAMPLER | Instrumentation | Switch | Switch, Pressure | IOM-Book 1 of 4;1430-20-PI-DG-4421 | 7165-Pressure Switch | ZZZ-4100
MD-AS-41033 | ZZZ-4100 LACT ISOKENETIC SAMPLER | Instrumentation | Switch | Switch, Pressure | IOM-Book 1 of 4;1430-20-PI-DG-4421 | 7165-Pressure Switch | ZZZ-4100
MD-LG-41071 | MBJ-4107 SAMPLE CONTAINER | Instrumentation | Gauge | Gauge, Level | IOM-Book 1 of 4;1430-20-PI-DG-4421 | 7147-Level Gage | ZZZ-4100
MD-MBJ-4107 | SAMPLE CONTAINER | Mechanical | Vessel | Vessel, Atmospheric | IOM-Book 1 of 4;1430-20-PI-DG-4421
MD-MBJ-4108 | SAMPLE CONTAINER | Mechanical | Vessel | Vessel, Atmospheric | IOM-Book 1 of 4;1430-20-PI-DG-4421
MD-PBA-4104 | MIXING PUMP | Mechanical | Pump | Pump, Centrifugal API 610 | IOM-Book 1 of 4;1430-20-PI-DG-4421
MD-PBA-4105 | MIXING PUMP | Mechanical | Pump | Pump, Centrifugal API 610 | IOM-Book 1 of 4;1430-20-PI-DG-4421
MD-PG-41081 | MBJ-4108 SAMPLE CONTAINER | Instrumentation | Gauge | Gauge, Pressure | IOM-Book 1 of 4;1430-20-PI-DG-4421 | 7163-Pressure Gauge
MD-PG-41091 | MBJ-4109 SAMPLE CONTAINER | Instrumentation | Gauge | Gauge, Pressure | IOM-Book 1 of 4;1430-20-PI-DG-4421 | 7163-Pressure Gauge
MD-AT-41021 | 7185-Analyzer Transmitter, S&W - ZZZ-4100 LACT UNIT S&W | Instrumentation | Analyzer | Analyzer, S&W | IOM-Book 2 of 4;1430-20-PI-DG-4421 | 7185-Analyzer Transmitter S&W | ZZZ-4100 | 6"-PL-AN-3802-1 1/2"P
MD-AT-41031 | 7185-Analyzer Transmitter, S&W - ZZZ-4100 LACT UNIT S&W | Instrumentation | Analyzer | Analyzer, S&W | IOM-Book 2 of 4;1430-20-PI-DG-4421 | 7185-Analyzer Transmitter S&W | ZZZ-4100 | 6"-PL-AN-3801-1 1/2"P
MD-FE-41031 | 7115-Flow Element, Turbine - ZZZ-4100 LACT METER NO.3 | Instrumentation | Flow Meter | Flow Meter, Turbine | IOM-Book 2 of 4;1430-20-PI-DG-4421 | 7115-Flow Element Turbine | ZZZ-4100 | 6"-AN (SCH STD) NACE
MD-FI-41011 | ZZZ-4100 LACT METER NO.1 | Instrumentation | Indicator | Indicator, Local | IOM-Book 2 of 4;1430-20-PI-DG-4421 | 7403-Local Indicator | ZZZ-4100
MD-FI-41021 | ZZZ-4100 LACT METER NO.2 | Instrumentation | Indicator | Indicator, Local | IOM-Book 2 of 4;1430-20-PI-DG-4421 | 7403-Local Indicator | ZZZ-4100
MD-FI-41031 | ZZZ-4100 LACT METER NO.3 | Instrumentation | Indicator | Indicator, Local | IOM-Book 2 of 4;1430-20-PI-DG-4421 | 7403-Local Indicator | ZZZ-4100
MD-FT-41021B | 7115-Flow Meter, Turbine - ZZZ-4100 LACT METER NO.2 | Instrumentation | Flow Meter | Flow Meter, Turbine | IOM-Book 2 of 4;1430-20-PI-DG-4421 | 7115-Flow Meter Turbine | ZZZ-4100
MD-FT-41031A | 7115-Flow Meter, Turbine - ZZZ-4100 LACT METER NO.3 | Instrumentation | Flow Meter | Flow Meter, Turbine | IOM-Book 2 of 4;1430-20-PI-DG-4421 | 7115-Flow Meter Turbine | ZZZ-4100
MD-FV-41001 | ZZZ-4100 PROVER OUTLET | Instrumentation | Control Valve | Control Valve, General | IOM-Book 2 of 4;1430-20-PI-DG-4421 | 7201-Control Valve | ZZZ-4100
MD-FV-41011 | ZZZ-4100 LACT METER NO.1 | Instrumentation | Control Valve | Control Valve, General | IOM-Book 2 of 4;1430-20-PI-DG-4421 | 7201-Control Valve | ZZZ-4100
MD-FV-41021 | ZZZ-4100 LACT METER NO.2 | Instrumentation | Control Valve | Control Valve, General | IOM-Book 2 of 4;1430-20-PI-DG-4421 | 7201-Control Valve | ZZZ-4100
MD-FY-41001 | ZZZ-4100 PROVER OUTLET | Instrumentation | Transducer | Transducer, I/P | IOM-Book 2 of 4;1430-20-PI-DG-4421 | 7196-I/P Transducer | ZZZ-4100
MD-PDG-41011 | ZZZ-4100 LACT METER NO. 1 STRAINER | Instrumentation | Gauge | Gauge, Differential Pressure | IOM-Book 2 of 4;1430-20-PI-DG-4421 | 7164-Diff. Press Gauge | ZZZ-4100
MD-PDG-41021 | ZZZ-4100 LACT METER NO. 2 STRAINER | Instrumentation | Gauge | Gauge, Differential Pressure | IOM-Book 2 of 4;1430-20-PI-DG-4421 | 7164-Diff. Press Gauge | ZZZ-4100
MD-PDT-41003 | ZZZ-4100 PROVER VALVE SEAL LEAKAGE | Instrumentation | Transmitter | Transmitter, Pressure Differential | IOM-Book 2 of 4;1430-20-PI-DG-4421 | 7162-Differential Pressure Transmitter | ZZZ-4100
MD-PG-41002 | ZZZ-4100 LACT PROVER OUTLET | Instrumentation | Gauge | Gauge, Pressure | IOM-Book 2 of 4;1430-20-PI-DG-4421 | 7163-Pressure Gauge | ZZZ-4100
MD-PT-41002 | ZZZ-4100 LACT PROVER OUTLET | Instrumentation | Transmitter | Transmitter, Pressure | IOM-Book 2 of 4;1430-20-PI-DG-4421 | 7161-Pressure Transmitter | ZZZ-4100
MD-PT-41004 | ZZZ-4100 LACT OUTLET TO PIPELINE | Instrumentation | Transmitter | Transmitter, Pressure | IOM-Book 2 of 4;1430-20-PI-DG-4421 | 7161-Pressure Transmitter | ZZZ-4100
MD-PT-41011 | ZZZ-4100 LACT METER NO. 1 | Instrumentation | Transmitter | Transmitter, Pressure | IOM-Book 2 of 4;1430-20-PI-DG-4421 | 7161-Pressure Transmitter | ZZZ-4100
MD-PT-41021 | ZZZ-4100 LACT METER NO. 2 | Instrumentation | Transmitter | Transmitter, Pressure | IOM-Book 2 of 4;1430-20-PI-DG-4421 | 7161-Pressure Transmitter | ZZZ-4100
MD-TT-41002 | ZZZ-4100 LACT PROVER OUTLET | Instrumentation | Transmitter | Transmitter, Temperature | IOM-Book 2 of 4;1430-20-PI-DG-4421 | 7134-Temperature Transmitter | ZZZ-4100
MD-TT-41011 | ZZZ-4100 LACT METER NO.1 | Instrumentation | Transmitter | Transmitter, Temperature | IOM-Book 2 of 4;1430-20-PI-DG-4421 | 7134-Temperature Transmitter | ZZZ-4100
MD-TT-41031 | ZZZ-4100 LACT METER NO. 3 | Instrumentation | Transmitter | Transmitter, Temperature | IOM-Book 2 of 4;1430-20-PI-DG-4421 | 7134-Temperature Transmitter | ZZZ-4100
MD-XS-41004 | ZZZ-4100 PROVER LOOP SPHERE DETECTOR | Instrumentation | Indicator | Indicator, Pig Passage | IOM-Book 2 of 4;1430-20-PI-DG-4421 | 7450-Pig Passage Indicator | ZZZ-4100
MD-FE-41501 | 7115-Flow Element, Turbine - ZZZ-4100 BUY BACK SKID | Instrumentation | Flow Meter | Flow Meter, Turbine | IOM-Book 2 of 4;1430-20-PI-DG-4423 | 7115-Flow Element Turbine | ZZZ-4100 | 4"-FN (SCH 160) NACE
MD-FT-41501A | 7115-Flow Meter, Turbine - ZZZ-4100 BUY BACK SKID | Instrumentation | Flow Meter | Flow Meter, Turbine | IOM-Book 2 of 4;1430-20-PI-DG-4423 | 7115-Flow Meter Turbine | ZZZ-4100
MD-PT-41501 | OIL BUY BACK | Instrumentation | Transmitter | Transmitter, Pressure | IOM-Book 2 of 4;1430-20-PI-DG-4423 | 7161-Pressure Transmitter |  | 4"-AN (SCH 80) NACE
MD-TT-41501 | OIL BUY BACK | Instrumentation | Transmitter | Transmitter, Temperature | IOM-Book 2 of 4;1430-20-PI-DG-4423 | 7134-Temperature Transmitter
MD-MBN-5550 | INSTRUMENT UPS BYPASS CABINET | Electrical | Power Supply | Power Supply, Uninterruptible Power Supply | IOM-Constant Voltage Float Charger 3 of 3;1430-20-EL-DS-5550
MD-BTS-5507 | NAV-LIGHT CONTROL POWER BATTERY | Electrical | Power Supply | Power Supply, Battery | IOM-Vendor Data Book;1430-20-EL-DG-6600
MD-PBE-7625 | BOOSTER COMPRESSOR SUMP PUMP | Mechanical | Pump | Pump, Centrifugal | IOM-Vibration & Bearing Temperature Testing;DS-778348D-DS
MD-LG-77051 | 7148-Level Gage, Magnetic Follower - ABJ-7705 FIREWATER PUMP NO. 1 DIESEL TANK | Instrumentation | Level Device | Level Device, Magnetic Follower | LG-77051 & LG-77251;1430-20-PI-DG-4523 | 7148-Level Gage Magnetic Follower
MD-LG-77251 | 7148-Level Gage, Magnetic Follower - ABJ-7725 FIREWATER PUMP NO. 2 DIESEL TANK | Instrumentation | Level Device | Level Device, Magnetic Follower | LG-77051 & LG-77251;1430-20-PI-DG-4524 | 7148-Level Gage Magnetic Follower
MD-LG-41121 | 7147-Level Gage - PAX-4110 LUBE OIL TANK | Instrumentation | Level Device | Level Device, Magnetic Follower | LP1539-F;1430-20-PI-DG-4676
MD-LT-41121 | 7144-Level Transmitter, Radar/Laser - PAX-4110 LUBE OIL TANK | Instrumentation | Level Device | Level Device, Radar/Laser | LP1539-F;1430-20-PI-DG-4676
MD-PCV-41121 | 7207-Pressure Regulator - PAX-4110 LUBE OIL SYSTEM | Instrumentation | Control Valve | Control Valve, Pressure Regulator | LP1539-F;1430-20-PI-DG-4676
MD-PCV-41122 | 7207-Pressure Regulator - PAX-4110 LUBE OIL SUPPLY | Instrumentation | Control Valve | Control Valve, Pressure Regulator | LP1539-F;1430-20-PI-DG-4676
MD-PG-41121 | 7163-Pressure Gauge - PAX-4110 LUBE OIL PUMP DSCH | Instrumentation | Gauge | Gauge, Pressure | LP1539-F;1430-20-PI-DG-4676
MD-PG-41122 | 7163-Pressure Gauge - PAX-4110 LUBE OIL PUMP DSCH | Instrumentation | Gauge | Gauge, Pressure | LP1539-F;1430-20-PI-DG-4676
MD-PSV-41121 | 7301-Pressure Relief Valve - PAX-4110 LUBE OIL PUMP DSCH | Instrumentation | Relief Valve | Relief Valve, Pressure | LP1539-F;1430-20-PI-DG-4676
MD-PT-41121 | 7161-Pressure Transmitter - PAX-4110 LUBE OIL HEADER S/D | Instrumentation | Transmitter | Transmitter, Pressure | LP1539-F;1430-20-PI-DG-4676
MD-PT-41122 | 7161-Pressure Transmitter - PAX-4110 LUBE OIL HEADER | Instrumentation | Transmitter | Transmitter, Pressure | LP1539-F;1430-20-PI-DG-4676
MD-TE-41122 | 7132-RTD Element - PAX-4110 LUBE OIL SUPPLY | Instrumentation | Thermal Device | Thermal Device, RTD | LP1539-F;1430-20-PI-DG-4676
MD-LT-12602 | MBD-1260, LP SEPARATOR 2 PW OUT | Instrumentation | Level Device | Level Device, Magnetic Follower | MD-LG-1260;1430-20-PI-DG-4415 | 7148-Level Transmitter Mag. Follow | MBD-1260
MD-FE-40502 | CRUDE EXPORT COOLER SEAWATER OUT | Instrumentation | Transmitter | Transmitter, D/P Flow | MOC 490 - Crude Export Cooler Skid;1430-20-PI-DG-4420 | 7114-Flow Transmitter D/P | HZZ-4050 | 8"-A5
MD-FE-40552 | CRUDE EXPORT COOLER SEAWATER OUT | Instrumentation | Flow Meter | Flow Meter, Magnetic | MOC 490 - Crude Export Cooler Skid;1430-20-PI-DG-4420 | 7118-Flow Meter Magnetic | HZZ-4055 | 8"-A5
MD-FT-40502 | CRUDE EXPORT COOLER SEAWATER OUT | Instrumentation | Flow Meter | Flow Meter, Magnetic | MOC 490 - Crude Export Cooler Skid;1430-20-PI-DG-4420 | 7118-Flow Meter Magnetic | HZZ-4050
MD-FT-40552 | CRUDE EXPORT COOLER SEAWATER OUT | Instrumentation | Flow Meter | Flow Meter, Magnetic | MOC 490 - Crude Export Cooler Skid;1430-20-PI-DG-4420 | 7118-Flow Meter Magnetic | HZZ-4055
MD-HZZ-4055 | CRUDE EXPORT COOLER | Mechanical | Heat Exchanger | Heat Exchanger, Double Pipe | MOC 490 - Crude Export Cooler Skid;1430-20-PI-DG-4420
MD-PDT-40502 | CRUDE EXPORT COOLER SEAWATER | Instrumentation | Transmitter | Transmitter, Pressure Differential | MOC 490 - Crude Export Cooler Skid;1430-20-PI-DG-4420 | 7162-Differential Pressure Transmitter | HZZ-4050
MD-PDT-40502 | CRUDE EXPORT COOLER SEAWATER | Instrumentation | Transmitter | Transmitter, Pressure Differential | MOC 490 - Crude Export Cooler Skid;1430-20-PI-DG-4420 | 7162-Differential Pressure Transmitter | HZZ-4050
MD-PDT-40552 | CRUDE EXPORT COOLER SEAWATER | Instrumentation | Transmitter | Transmitter, Pressure Differential | MOC 490 - Crude Export Cooler Skid;1430-20-PI-DG-4420 | 7162-Differential Pressure Transmitter | HZZ-4055
MD-PDT-40552 | CRUDE EXPORT COOLER SEAWATER | Instrumentation | Transmitter | Transmitter, Pressure Differential | MOC 490 - Crude Export Cooler Skid;1430-20-PI-DG-4420 | 7162-Differential Pressure Transmitter | HZZ-4055
MD-PG-40501 | CRUDE EXPORT COOLER OIL IN | Instrumentation | Gauge | Gauge, Pressure | MOC 490 - Crude Export Cooler Skid;1430-20-PI-DG-4420 | 7163-Pressure Gauge |  | 8"-AN (SCH STD) NACE
MD-PSV-40501 | CRUDE EXPORT COOLER OIL OUT | Instrumentation | Relief Valve | Relief Valve, Pressure | MOC 490 - Crude Export Cooler Skid;1430-20-PI-DG-4420 | 7301-Pressure Relief Valve | HZZ-4050 | 8"-AN (SCH STD) NACE
MD-PSV-40503 | CRUDE EXPORT COOLER SEAWATER OUT | Instrumentation | Relief Valve | Relief Valve, Pressure | MOC 490 - Crude Export Cooler Skid;1430-20-PI-DG-4420 | 7301-Pressure Relief Valve | HZZ-4050 | 8"-A5
MD-PSV-40551 | CRUDE EXPORT COOLER OIL OUT | Instrumentation | Relief Valve | Relief Valve, Pressure | MOC 490 - Crude Export Cooler Skid;1430-20-PI-DG-4420 | 7301-Pressure Relief Valve | HZZ-4055 | 8"-AN (SCH STD) NACE
MD-TCV-40552 | CRUDE EXPORT COOLER SEAWATER OUT | Instrumentation | Control Valve | Control Valve, General | MOC 490 - Crude Export Cooler Skid;1430-20-PI-DG-4420
MD-TE-40502 | CRUDE EXPORT COOLER SEAWATER OUT | Instrumentation | Thermal Device | Thermal Device, RTD | MOC 490 - Crude Export Cooler Skid;1430-20-PI-DG-4420
MD-TE-40504 | CRUDE EXPORT COOLER SEAWATER SUPPLY | Instrumentation | Thermal Device | Thermal Device, RTD | MOC 490 - Crude Export Cooler Skid;1430-20-PI-DG-4420
MD-TE-40552 | CRUDE EXPORT COOLER SEAWATER OUT | Instrumentation | Thermal Device | Thermal Device, RTD | MOC 490 - Crude Export Cooler Skid;1430-20-PI-DG-4420
MD-TT-40501 | CRUDE EXPORT COOLER OIL IN | Instrumentation | Transmitter | Transmitter, Temperature | MOC 490 - Crude Export Cooler Skid;1430-20-PI-DG-4420 | 7134-Temperature Transmitter | HZZ-4050 | 10"-AN (SCH STD) NACE
MD-TT-40502 | CRUDE EXPORT COOLER | Instrumentation | Transmitter | Transmitter, Temperature | MOC 490 - Crude Export Cooler Skid;1430-20-PI-DG-4420 | 7134-Temperature Transmitter | HZZ-4050 | 8"-AN (SCH STD) NACE
MD-TT-40552 | CRUDE EXPORT COOLER | Instrumentation | Transmitter | Transmitter, Temperature | MOC 490 - Crude Export Cooler Skid;1430-20-PI-DG-4420 | 7134-Temperature Transmitter | HZZ-4055 | 8"-AN (SCH STD) NACE
MD-PCV-77301 | PBE-7730 FIREWATER PUMP NO.2 | Instrumentation | Control Valve | Control Valve, Pressure Regulator | PCV-77101 PCV-7710;1430-20-PI-DG-4524 | 7207-Pressure Regulator |  | 10"-A5M (WT=0.216"/5.5 mm)
MD-PCV-77302 | PBE-7730 FIREWATER PUMP NO.2 | Instrumentation | Control Valve | Control Valve, Pressure Regulator | PCV-77101 PCV-7710;1430-20-PI-DG-4524 | 7207-Pressure Regulator |  | 1/2" S.S. Tubing
MD-PCV-77102 | PBE-7710 FIREWATER PUMP NO.1 | Instrumentation | Control Valve | Control Valve, Pressure Regulator | PCV-77101A-B PCV-77301A-B;1430-20-PI-DG-4523 | 7207-Pressure Regulator |  | 1/2" S.S. Tubing
MD-PCV-77103A | PBE-7710 FIREWATER PUMP NO.1 | Instrumentation | Control Valve | Control Valve, Pressure Regulator | PCV-77101A-B PCV-77301A-B;1430-20-PI-DG-4523 | 7207-Pressure Regulator |  | 2"-A5M (WT=0.01"/2.5 mm)
MD-PG-77103 | PBE-7710 FIREWATER PUMP NO.1 | Instrumentation | Gauge | Gauge, Pressure | PG-77304-303-30;1430-20-PI-DG-4523 | 7163-Pressure Gauge |  | 2"-A5M (WT=0.01"/2.5 mm)
MD-PG-77302 | PBE-7730 FIREWATER PUMP NO.2 | Instrumentation | Gauge | Gauge, Pressure | PG-77304-303-30;1430-20-PI-DG-4524 | 7163-Pressure Gauge |  | 1/2" S.S. Tubing
MD-PG-02201 | GAY-0220, LP PRODUCTION HEADER | Instrumentation | Gauge | Gauge, Pressure | PSV-02251A-B;1430-20-PI-DG-4405 | 7163-Pressure Gauge | ZZZ-0200 | 12"-BN (SCH STD) NACE
MD-PG-02501 | GAY-0250, BLOWDOWN HEADER | Instrumentation | Gauge | Gauge, Pressure | PSV-02251A-B;1430-20-PI-DG-4405 | 7163-Pressure Gauge | ZZZ-0200 | 3"-AN (SCH 80) NACE
MD-PG-02551A | GAY-0255, RELIEF HEADER | Instrumentation | Gauge | Gauge, Pressure | PSV-02251A-B;1430-20-PI-DG-4405 | 7163-Pressure Gauge | ZZZ-0200 | 6"-BN (SCH 80) NACE
MD-PG-02551B | GAY-0255, RELIEF HEADER | Instrumentation | Gauge | Gauge, Pressure | PSV-02251A-B;1430-20-PI-DG-4405 | 7163-Pressure Gauge | ZZZ-0200 | 6"-BN (SCH 80) NACE
MD-PG-02602 | GZZ-0260, WELL EQUALIZATION HEADER | Instrumentation | Gauge | Gauge, Pressure | PSV-02251A-B;1430-20-PI-DG-4405 | 7163-Pressure Gauge | ZZZ-0200 | 3"-KN (WT=0.383") NACE
MD-PSV-02551B | GAY-0255, RELIEF HEADER | Instrumentation | Relief Valve | Relief Valve, Pressure | PSV-02251A-B;1430-20-PI-DG-4405 | 7301-Pressure Relief Valve | ZZZ-0200 | 6"-BN (SCH 80) NACE
MD-SGE-5320 | EMERGENCY SWITCHGEAR | Electrical | Switchgear | Switchgear, Medium Voltage | 1430-20-EL-DG-6063-001;1430-20-EL-DG-6209;1430-20-EL-DG-6060;1430-20-EL-DG-6609;1430-20-EL-DG-6061;1430-20-EL-DG-6099;1430-20-EL-DG-6850-001;1430-20-EL-DG-6055;1430-20-EL-DG-6057;1430-20-EL-DG-6062;IOM-Vol Three;1430-20-EL-DG-6058;1430-20-EL-DG-6220-012;1430-20-EL-DG-6010;1430-20-EL-DG-6461;1430-20-EL-DG-6600;1430-20-EL-DG-6056;1430-20-IC-DG-7024-15;1430-20-PI-DG-4545;1430-20-EL-DG-6059
MD-LPN-5401 | NORMAL LIGHTING/SMALL POWER PANEL | Electrical | Panel | Panel, Lighting | 1430-20-EL-DG-6085-001;1430-20-EL-DG-6600;1430-20-EL-DG-6075-001;1430-20-EL-DG-6073-001;1430-20-EL-DG-6077-001;1430-20-EL-DG-6439;1430-20-EL-DG-6066-002;1430-20-EL-DG-6083-001;1430-20-EL-DG-6070-001;1430-20-EL-DG-6093-001;1430-20-EL-DG-6429;1430-20-EL-DG-6066-001;1430-20-EL-DG-6609;1430-20-EL-DG-6080-001;1430-20-EL-DG-6089-001;1430-20-EL-DG-6095-001;1430-20-EL-DG-6435;1430-20-EL-DG-6430;1430-20-EL-DG-6420;1430-20-EL-DG-6063-001
MD-PBE-7235 | HEAT MEDIA CIRCULATION PUMP | Mechanical | Pump | Pump, Centrifugal | 1430-20-EL-DG-6402;1430-20-PR-DG-4156;DS-Pressure Gauge;IOM-Standard Hydrostatic Test;1430-20-PR-DG-4154;1430-20-PI-DG-4518;1430-20-ME-DS-7235;IOM-Liquid Penetrant Inspection;IOM-Hydraulic Performance Testing;1430-20-PR-DG-4050;1430-20-PI-DG-4623;IOM-Model 3910 8th Edition;1430-20-ME-DG-0551;DS-248493D-DS;DS-Level Switch;1430-20-PR-DG-4178;1430-20-EL-DG-6530-02;IOM-Long Term Storage Procedure;IOM-AC Motors;DS-Pressure Switch
MD-PBE-7240 | HEAT MEDIA CIRCULATION PUMP | Mechanical | Pump | Pump, Centrifugal | 1430-20-EL-DG-6530-02;1430-20-PR-DG-4156;IOM-Long Term Storage Procedure;1430-20-PR-DG-4154;DS-Pressure Gauge;1430-20-ME-DS-7235;IOM-Hydraulic Performance Testing;IOM-Model 3910 8th Edition;DS-248493D-DS;1430-20-PR-DG-4178;DS-Level Switch;IOM-AC Motors;1430-20-ME-DG-0551;IOM-Liquid Penetrant Inspection;1430-20-PR-DG-4050;1430-20-EL-DG-6402;IOM-Standard Hydrostatic Test;1430-20-PI-DG-4623;DS-Pressure Switch;1430-20-PI-DG-4518
MD-ZAN-5060 | GENERATOR 3 | Electrical | Power Supply | Power Supply, Synchronous Generator | 1430-20-EL-DG-6850-004;1430-20-EL-DG-6530-03;1430-10-HS-DG-0032;1430-20-PR-DG-4156;1430-20-PI-DG-4540;1430-20-PR-DG-4050;1430-20-EL-DG-6074;1430-20-PI-DG-4695;1430-10-HS-DG-0002;1430-20-PR-DG-4158;1430-20-EL-DG-6530-02;1430-20-EL-DG-6207;1430-20-PI-DG-4696;1430-20-EL-DG-6073-001;1430-20-EL-DG-6402;1430-20-EL-DG-6205;1430-20-EL-DG-6093-001;1430-20-ME-DG-0552;1430-20-EL-DG-6600;1430-20-PR-DG-4150
MD-CBA-2130 | LP GAS COMPRESSOR No. 1 | Mechanical | Compressor | Compressor, Centrifugal API 617 | 1430-20-PI-DG-4454;1430-20-PR-DG-4177A;1430-20-EL-DG-6075-001;1430-20-EL-DG-6085-002;1430-20-PI-DG-4462;1430-20-EL-DG-6600;1430-20-EL-DG-6213;1430-20-EL-DG-6076;1430-20-PI-DG-4631;1430-20-PI-DG-4654;1430-20-PR-DG-4157;1430-20-PR-SK-4052;1430-20-PR-DG-4050;1430-20-PI-DG-4655;1430-20-PR-DG-4180;1430-20-PI-DG-4451;1430-20-PR-DG-4107;1430-20-PI-DG-4466;1430-20-PI-DG-4633;1430-20-PI-DG-4452
MD-PBA-2345 | LP COMPRESSOR No.2 SUCTION SCRUBBER PUMP | Mechanical | Pump | Pump, Centrifugal API 610 | 1430-20-PR-DG-4174;1430-20-EL-DS-4040;1430-20-PR-DG-4103;FDB-203.0-053;SPEC-LMV-806;1430-20-PI-DG-4456;IOM-Plan 52 & Plan 53;1430-20-ME-DG-0565;1430-20-PR-DG-4177A;IOM-Series 132P-232P;1430-20-PR-DG-4102;1430-20-PR-SK-4052;1430-10-HS-DG-0034;1430-20-PR-DG-4050;1430-10-HS-DG-0021;1430-20-ME-DS-2145;IOM-LMV-806 Pumps;1430-20-PR-DG-4177B;1430-20-PI-DG-4455;1430-20-PR-DG-4108
MD-MBD-1260 |  | Mechanical | Vessel | Vessel, Pressure | 20;1430-20-PR-DG-4107;1430-20-PR-DG-4177A;1430-20-PR-DG-4177B;1430-20-EL-DG-6402;1430-20-PR-DG-4174;1430-20-PI-DG-4415;FDB-1430-401.0-011;1430-20-PI-DG-4505;1430-10-HS-DG-0002;1430-20-PI-DG-4561;1430-20-ME-DG-0551;1430-10-HS-DG-0032;D102846-01;1430-20-PR-DG-4175;D102846-06;1430-20-EL-DG-6530-02;1430-20-PR-DG-4050;1430-20-PR-SK-4052;2F466-850-001;1430-20-PR-DG-4103
MD-MCN-J5303 |  | Electrical | Motor Control Center | Motor Control Center, Medium Voltage | 1430-20-EL-DG-6152-009;1430-20-EL-DG-6073-002;1430-20-EL-DG-6152-003;1430-20-EL-DG-6152-002;1430-20-EL-DG-6152-005;1430-20-EL-DG-6152-012;1430-20-EL-DG-6152-024;1430-20-EL-DG-6152-013;1430-20-EL-DG-6152-010;1430-20-EL-DG-6074;1430-20-EL-DG-6152-023;1430-20-EL-DG-6152-019;1430-20-EL-DG-6152-011;1430-20-EL-DG-6152-001;1430-20-EL-DG-6152-004;1430-20-EL-DG-6152-007;1430-20-EL-DG-6152-014;1430-20-EL-DG-6152-006;1430-20-EL-DG-6152-008;1430-20-EL-DG-6152-022;1430-20-EL-DG-6152-016
MD-SGN-5250 | SWITCHGEAR | Electrical | Switchgear | Switchgear, Medium Voltage | 1430-20-EL-DG-6472;1430-20-EL-DG-6475A;1430-20-EL-DG-6020;1430-20-EL-DG-6203;1430-20-EL-DG-6600;1430-20-EL-DG-6055;1430-20-IC-DG-7024-15;1430-20-EL-DG-6471;1430-20-EL-DG-6021;1430-20-EL-DG-6018;1430-20-EL-DG-6015;IOM-Vol Three;1430-20-EL-DG-6046;1430-20-EL-DG-6601;1430-20-EL-DG-6017;1430-20-EL-DG-6010;1430-20-EL-DG-6205;1430-20-EL-DG-6016;1430-20-EL-DG-6019;1430-20-EL-DG-6206;1430-20-EL-DG-6204
MD-ZAN-5000 | TURBINE GENERATOR No. 1 | Electrical | Power Supply | Power Supply, Synchronous Generator | 1430-20-PI-DG-4536;1430-20-PR-DG-4158;1430-20-PI-DG-4676;1430-20-EL-DG-6530-03;1430-10-HS-DG-0032;1430-20-EL-DG-6850-003;1430-20-ME-DG-0551;1430-20-EL-DG-6530-02;1430-20-PR-DG-4150;1430-20-EL-DG-6402;1430-20-PI-DG-4675;1430-20-EL-DG-6600;1430-20-EL-DG-6206;1430-20-EL-DG-6085-002;1430-20-EL-DG-6066-001;1430-20-EL-DG-6203;1430-10-HS-DG-0002;1430-20-EL-DG-6069;1430-20-PR-DG-4156;1430-20-ME-DG-0552;1430-20-PR-DG-4050
MD-CBA-2330 | LP GAS COMPRESSOR No. 2 | Mechanical | Compressor | Compressor, Centrifugal API 617 | 1430-20-PI-DG-4665;1430-20-PI-DG-4467;1430-20-PI-DG-4634;1430-20-PI-DG-4664;1430-20-PI-DG-4459;1430-20-EL-DG-6089-002;1430-20-EL-DG-6077-002;1430-20-PR-DG-4157;1430-10-HS-DG-0023;1430-20-PI-DG-4457;1430-20-PR-SK-4052;1430-20-EL-DG-6600;1430-20-PI-DG-4632;1430-20-PR-DG-4108;1430-20-PR-DG-4177B;1430-20-PI-DG-4464;1430-10-HS-DG-0034;1430-20-PR-DG-4050;1430-20-PI-DG-4456;1430-20-EL-DG-6213;1430-20-EL-DG-6079
MD-HBG-1150 | LP SEPARATOR No. 1 INLET HEATER | Mechanical | Heat Exchanger | Heat Exchanger, Double Pipe | 1430-20-PR-DG-4105;1430-20-EL-DG-6402;1430-20-ME-DG-0551;1430-20-PR-DG-4175;1430-10-HS-DG-0032;1430-20-PR-DG-4108;1430-20-PR-DG-4050;1430-10-HS-DG-0002;1430-20-PR-DG-4104;1430-20-PR-DG-4107;1430-20-PR-DG-4176;1430-20-EL-DG-6530-02;1430-20-PR-DG-4154;1430-20-PR-DG-4174;1430-20-PR-DG-4177B;1430-20-PR-DG-4178;1430-20-PR-DG-4106;1430-20-PI-DG-4408;1430-20-PR-DG-4102;1430-20-PR-DG-4111;1430-20-PR-DG-4177A
MD-PBA-2145 | LP COMPRESSOR No.1 SUCTION SCRUBBER PUMP | Mechanical | Pump | Pump, Centrifugal API 610 | 1430-20-PR-DG-4177A;1430-20-PR-DG-4107;IOM-LMV-806 Pumps;1430-20-PR-DG-4177B;SPEC-LMV-806;IOM-Series 132P-232P;1430-20-PR-DG-4102;1430-20-EL-DS-4040;1430-20-PR-DG-4108;1430-20-PR-DG-4103;FDB-203.0-053;1430-20-ME-DS-2145;1430-10-HS-DG-0034;1430-20-PI-DG-4455;1430-20-PR-DG-4174;1430-20-ME-DG-0565;IOM-Plan 52 & Plan 53;1430-20-PR-SK-4052;1430-20-PI-DG-4451;1430-10-HS-DG-0021;1430-20-PR-DG-4050
MD-MBD-1300 |  | Mechanical | Vessel | Vessel, Pressure | 1430-20-PR-SK-4052;1430-20-PR-DG-4103;1430-20-PR-DG-4050;1430-20-PR-DG-4106;1430-20-PR-DG-4150;1430-20-PR-DG-4102;2F466-150-001;1430-20-EL-DG-6402;1430-20-PI-DG-4505;1430-20-PR-DG-4174;1430-20-ME-DG-0551;1430-20-PI-DG-4561;1430-10-HS-DG-0002;FDB-1430-401.0-011;1430-20-PR-DG-4104;1430-20-EL-DG-6530-02;1430-20-PI-DG-4526;1430-20-PR-DG-4175;1430-20-ME-DS-1300;1430-10-HS-DG-0032;1430-20-PI-DG-4418
MD-PBA-2148 | LP COMPRESSOR No.1 SUCTION SCRUBBER PUMP | Mechanical | Pump | Pump, Centrifugal API 610 | IOM-Series 132P-232P;1430-10-HS-DG-0034;1430-20-PI-DG-4456;1430-20-PR-DG-4177B;1430-20-PR-DG-4107;1430-20-ME-DG-0565;1430-20-ME-DS-2145;SPEC-LMV-806;1430-20-PR-DG-4102;IOM-Plan 52 & Plan 53;1430-10-HS-DG-0021;1430-20-PR-DG-4108;FDB-203.0-053;1430-20-PR-DG-4174;1430-20-PR-DG-4103;1430-20-PI-DG-4451;1430-20-EL-DS-4040;IOM-LMV-806 Pumps;1430-20-PR-DG-4177A;1430-20-PR-DG-4050;1430-20-PI-DG-4455
MD-PNL-J305B | WELLHEAD CONTROL PANEL B | Electrical | Monitor | Monitor, I/O | 1430-20-IC-DG-7227-01;1430-20-IC-DG-7227-06;1430-20-IC-DG-7226-08;1430-20-IC-DG-7228-01;1430-20-IC-DG-7227-10;1430-20-IC-DG-7228-04;1430-20-IC-DG-7025-00;1430-20-IC-DG-7227-04;1430-20-IC-DG-7228-02;1430-20-IC-DG-7227-08;1430-20-EL-DG-6469;1430-20-PI-DG-4700;1430-20-IC-DG-7227-03;1430-20-IC-DG-7227-11;1430-20-IC-DG-7227-02;1430-20-IC-DG-7227-09;1430-20-PI-DG-4730;1430-20-IC-DG-7020-02;1430-20-IC-DG-7227-12;1430-20-IC-DG-7227-07;1430-20-ME-DG-0552;1430-20-IC-DG-7227-05
MD-MBD-1410 | TEST SEPARATOR | Mechanical | Vessel | Vessel, Pressure | 1430-20-ME-DG-0551;FDB-1430-401.0-011;1430-20-PR-DG-4150;1430-20-PR-SK-4052;D102832-01;1430-20-EL-DG-6402;1430-20-PI-DG-4505;1430-20-PR-DG-4177B;1430-20-PR-DG-4111;1430-20-PR-DG-4151;1430-20-PR-DG-4050;1430-20-PR-DG-4175;1430-20-PR-DG-4103;1430-20-PR-DG-4176;1430-20-PR-DG-4107;1430-20-PI-DG-4561;1430-20-ME-DS-1410;1430-20-PI-DG-4483;1430-20-PR-DG-4174;1430-20-PR-DG-4177A;1430-20-PR-DG-4102;1430-20-EL-DG-6530-02
MD-PBE-9010 | BALLAST DISCHARGE PUMP (NORTH SIDE) | Mechanical | Pump | Pump, Centrifugal | 1430-52-MA-DG-2012-01;1430-20-IC-SP-5222;1430-20-PI-DG-4573;1430-52-MA-DG-2005-01;1430-52-EL-DG-2009-01;1430-70-HI-RP-GE502-003;1430-57-SES-OL-0118;1430-52-PI-SP-1104-01;1430-20-EL-DG-6157-006;1430-51-NA-RP-0010;1430-57-GE-ISR-0023;1430-52-PI-SP-2104-01;1430-51-NA-RP-0016;1430-52-NA-LI-2400;1430-52-GE-RP-2003-01;1430-52-EL-DG-3Y16-01;1430-20-EL-DG-6480;1430-50-ME-DG-9010-1;1430-50-ME-DG-9010-2;1430-20-EL-ST-4001;1430-20-IC-SP-5311;1430-52-PI-DG-2013-01
MD-GT-2300 | TAURUS 60 GAS TURBINE MECH DRIVE | Mechanical | Driver | Driver, Turbine | 1430-20-EL-DG-6153-007;1430-20-EL-DG-6220-002;1430-20-EL-DG-6075-002;1430-20-EL-DG-6079;1430-20-PI-DG-4467;1430-20-EL-DG-6077-001;1430-20-EL-DG-6153-006;1430-20-PR-DG-4177B;1430-20-PI-DG-4456;1430-20-EL-DG-6154-001;1430-20-PR-SK-4052;1430-20-EL-DG-6154-003;1430-10-HS-DG-0034;1430-20-EL-DG-6076;1420-IC-DG-7758;1430-20-PI-DG-4459;1430-20-PI-DG-4665;1430-20-EL-DG-6075-001;1430-20-PI-DG-4457;1430-20-PI-DG-4664;1430-10-HS-DG-0023;1430-20-PR-DG-4108;1430-20-PR-DG-4050
MD-MCN-J5305 |  | Electrical | Motor Control Center | Motor Control Center, Medium Voltage | 1430-20-EL-DG-6154-015;1430-20-EL-DG-6154-010;1430-20-EL-DG-6154-011;1430-20-EL-DG-6154-002;1430-20-EL-DG-6154-003;1430-20-EL-DG-6154-008;1430-20-EL-DG-6154-021;1430-20-EL-DG-6154-001;1430-20-EL-DG-6154-019;1430-20-EL-DG-6077-002;1430-20-EL-DG-6154-004;1430-20-EL-DG-6079;1430-20-EL-DG-6154-013;1430-20-EL-DG-6154-018;1430-20-EL-DG-6154-024;1430-20-EL-DG-6154-007;1430-20-EL-DG-6154-023;1430-20-EL-DG-6154-009;1430-20-EL-DG-6154-016;1430-20-EL-DG-6154-005;1430-20-EL-DG-6154-012;1430-20-EL-DG-6154-017;1430-20-EL-DG-6154-006
MD-GNN-5060 | GAS TURBINE GENERATOR No. 3 (DUAL FUEL ) | Electrical | Power Supply | Power Supply, Synchronous Generator | 1430-20-EL-DG-6157-007;1430-20-EL-DG-6010;1430-20-EL-DG-6157-003;1430-20-EL-DG-6205;1430-20-PI-DG-4696;1430-20-EL-DG-6093-001;1430-20-EL-DG-6099;1430-20-EL-DG-6204;1430-20-EL-DG-6471;1430-20-EL-DG-6207;1430-20-EL-DG-6600;1430-20-EL-DG-6157-008;1430-20-EL-DG-6157-001;1430-20-EL-DG-6157-011;1430-20-PI-DG-4695;1430-20-PI-DG-4540;1430-20-PI-DG-4694;1430-20-EL-DG-6157-009;1430-20-EL-DG-6157-004;1430-20-EL-DG-6157-010;1430-20-EL-DG-6203;1430-20-EL-DG-6021;1430-20-EL-DG-6016
MD-PNL-J305A | WELLHEAD CONTROL PANEL A | Electrical | Monitor | Monitor, I/O | 1430-20-IC-DG-7226-05;1430-20-IC-DG-7226-08;1430-20-EL-DG-6403;1430-20-IC-DG-7226-10;1430-20-IC-DG-7025-00;1430-20-IC-DG-7228-01;1430-20-IC-DG-7228-02;1430-20-IC-DG-7227-08;1430-20-IC-DG-7226-03;1430-20-IC-DG-7226-07;1430-20-IC-DG-7228-04;1430-20-IC-DG-7226-06;1430-20-IC-DG-7226-02;1430-20-PI-DG-4700;1430-20-IC-DG-7226-04;1430-20-EL-DG-6467;1430-20-IC-DG-7020-02;1430-20-IC-DG-7226-01;1430-20-IC-DG-7226-09;1430-20-PI-DG-4730;1430-20-IC-DG-7226-11;1430-20-EL-DG-6530-03;1430-20-ME-DG-0552
MD-HBG-1250 |  | Mechanical | Heat Exchanger | Heat Exchanger, Double Pipe | 1430-20-PR-DG-4178;1430-20-PR-DG-4111;1430-20-PR-DG-4154;1430-10-HS-DG-0002;1430-20-PR-DG-4105;1430-20-PR-DG-4104;1430-20-EL-DG-6402;1430-20-PR-DG-4101;1430-20-PR-DG-4106;1430-20-PR-DG-4050;1430-20-PR-DG-4174;1430-20-PR-DG-4103;1430-20-PR-DG-4108;1430-20-PR-DG-4175;1430-20-EL-DG-6530-02;1430-20-PR-DG-4176;1430-10-HS-DG-0032;1430-20-PR-DG-4177B;1430-20-PI-DG-4414;1430-20-ME-DG-0551;1430-20-PR-DG-4107;1430-20-PR-DG-4173;1430-20-PR-DG-4177A
MD-PBE-9020 | BALLAST DISCHARGE PUMP (EAST SIDE) | Mechanical | Pump | Pump, Centrifugal | 1430-52-MA-DG-2012-01;1430-52-PI-DG-2014-01;1430-50-ME-DG-9010-1;1430-51-NA-RP-0016;1430-52-PI-SP-1104-01;1430-57-SES-OL-0118;1430-52-EL-DG-2009-01;1430-10-HS-DG-0032;1430-52-PI-SP-2104-01;1430-20-EL-DG-6158-005;1430-52-EL-DG-3Y16-02;1430-50-ME-DG-9010-2;1430-52-NA-LI-2400;1430-20-IC-SP-5311;1430-51-NA-RP-0010;1430-10-HS-DG-0005;1430-52-MA-DG-2005-01;1430-70-HI-RP-GE502-003;1430-20-PI-DG-4573;1430-20-IC-SP-5222;1430-52-GE-RP-2003-01;1430-20-EL-DG-6481;1430-20-EL-ST-4001
MD-SGS-5310 | SWITCHGEAR | Electrical | Switchgear | Switchgear, Medium Voltage | 1430-20-EL-DG-6058;1430-20-EL-DG-6850-001;1430-20-EL-DG-6609;1430-20-EL-DG-6062;1430-20-EL-DG-6600;1430-20-EL-DG-6095-001;1430-20-EL-DG-6010;1430-20-EL-DG-6080-001;1430-20-IC-DG-7024-15;1430-20-EL-DG-6055;1430-20-EL-DG-6466;1430-20-EL-DG-6019;1430-20-EL-DG-6085-001;1430-20-EL-DG-6089-001;1430-20-EL-DG-6059;1430-20-EL-DG-6220-012;1430-20-EL-DG-6056;1430-20-EL-DG-6099;1430-20-EL-DG-6093-001;1430-20-EL-DG-6060;1430-20-EL-DG-6083-001;1430-20-EL-DG-6057;1430-20-EL-DG-6206;1430-20-EL-DG-6475A
MD-GNN-5030 | GAS TURBINE GENERATOR No. 2 (DUAL FUEL ) | Electrical | Power Supply | Power Supply, Synchronous Generator | 1430-20-EL-DG-6089-002;1430-20-EL-DG-6156-002;1430-20-EL-DG-6203;1430-20-EL-DG-6156-004;1430-20-EL-DG-6089-001;1430-20-EL-DG-6156-005;1430-20-PI-DG-4685;1430-20-EL-DG-6010;1430-20-EL-DG-6018;1430-20-EL-DG-6099;1430-20-EL-DG-6204;1430-20-EL-DG-6156-001;1430-20-EL-DG-6471;1430-20-EL-DG-6156-009;1430-20-EL-DG-6021;1430-20-EL-DG-6156-014;1430-20-EL-DG-6156-008;1430-20-EL-DG-6600;1430-20-EL-DG-6205;1430-20-PI-DG-4684;1430-20-EL-DG-6156-003;1430-20-PI-DG-4686;1430-20-EL-DG-6207;1430-20-PI-DG-4538
MD-PBE-9030 | BALLAST DISCHARGE PUMP (SOUTH SIDE) | Mechanical | Pump | Pump, Centrifugal | 1430-52-GE-RP-2003-01;1430-70-HI-RP-GE502-003;1430-50-ME-DG-9010-2;1430-10-HS-DG-0005;1430-20-IC-SP-5222;1430-20-EL-DG-6159-006;1430-52-MA-DG-2005-01;1430-52-EL-DG-3Y16-03;1430-10-HS-DG-0032;1430-52-EL-DG-2009-01;1430-51-NA-RP-0010;1430-20-PI-DG-4573;1430-50-ME-DG-9010-1;1430-52-EL-DG-3Y16-04;1430-52-PI-SP-2104-01;1430-20-IC-SP-5311;1430-51-NA-RP-0016;1430-20-EL-ST-4001;1430-20-EL-DG-6481;1430-52-MA-DG-2012-01;1430-52-NA-LI-2400;1430-57-SES-OL-0118;1430-52-PI-SP-1104-01;1430-20-EL-DG-6158-009
MD-PAX-4130 | OIL PIPELINE PUMP: 50% | Mechanical | Pump | Pump, Centrifugal API 610 | E-01717729-30-1;DS-Pump MSD;1430-20-PI-DG-4608;IOM-Pump-Motor Adaptor;DS-Sulzer Pumps;IOM-Lube Oil;1430-20-PR-DG-4050;1430-20-EL-DG-6403;1430-20-EL-DG-6220-011;1430-20-PI-DG-4604;1430-20-PI-DG-4607;1430-20-PI-DG-4422;1430-20-EL-DG-6530-03;1430-20-PR-DG-4104;LP1539-F2;1430-20-ME-DG-0552;1430-20-PR-DG-4175;1430-20-EL-DG-6600;1430-20-PI-DG-4601;LP1539-F1;1430-20-PI-DG-4527;1430-20-PI-DG-4421;E-01717729-30-2;IOM-MSD-MSD-D
MD-MCE-5321 | EMERGENCY MCC | Electrical | Bypass | Bypass, Manual | 1430-20-EL-DG-6063-001;1430-20-EL-DG-6097-001;1430-20-EL-DG-6480;1430-20-EL-DG-6481;1430-20-EL-DG-6220-012;1430-20-EL-DG-6063-002;1430-20-EL-DG-6161-005;1430-20-EL-DG-6161-003;1430-20-EL-DG-6161-006;1430-20-EL-DG-6210;1430-20-EL-DG-6208;1430-20-EL-DG-6161-001;1430-20-EL-DG-6202;1430-20-EL-DG-6010;1430-20-EL-DG-6065;1430-20-EL-DG-6470;1430-20-EL-DG-6061;1430-20-EL-DG-6600;1430-20-EL-DG-6469;1430-20-EL-DG-6161-002;1430-20-EL-DG-6850-001;1430-20-EL-DG-6466;1430-20-EL-DG-6201;1430-20-EL-DG-6609;1430-20-EL-DG-6062
MD-GT-2100 | TAURUS 60 GAS TURBINE DRIVER | Mechanical | Driver | Driver, Turbine | 1430-20-EL-DG-6075-001;1430-20-EL-DG-6220-001;1430-20-EL-DG-6154-002;1430-20-EL-DG-6074;1430-20-PI-DG-4452;1430-20-EL-DG-6153-005;1430-20-PI-DG-4466;1430-20-EL-DG-6152-011;1430-20-EL-DG-6073-001;1430-20-EL-DG-6079;1430-20-EL-DG-6076;1430-20-EL-DG-6077-001;1430-20-EL-DG-6075-002;1430-10-HS-DG-0034;1430-20-PI-DG-4451;1430-20-PR-DG-4050;1430-20-EL-DG-6153-008;1430-20-PI-DG-4454;1430-20-PR-SK-4052;1430-10-HS-DG-0023;1430-20-PR-DG-4107;1420-IC-DG-7758;1430-20-PR-DG-4177A;1430-20-PI-DG-4655;1430-20-PI-DG-4654
MD-MCN-J5302 | REMOTE I/O PANEL (LOC IN MCN-5302) | Electrical | Motor Control Center | Motor Control Center, Medium Voltage | 1430-20-EL-DG-6151-009;1430-20-EL-DG-6151-001;1430-20-EL-DG-6151-011;1430-20-EL-DG-6151-016;1430-20-EL-DG-6070-002;1430-20-EL-DG-6151-021;1430-20-EL-DG-6151-015;1430-20-EL-DG-6151-012;1430-20-EL-DG-6151-002;1430-20-EL-DG-6151-010;1430-20-EL-DG-6151-013;1430-20-EL-DG-6151-020;1430-20-EL-DG-6151-014;1430-20-EL-DG-6151-006;1430-20-EL-DG-6151-018;1430-20-EL-DG-6151-003;1430-20-EL-DG-6151-017;1430-20-EL-DG-6072;1430-20-EL-DG-6151-005;1430-20-EL-DG-6151-019;1430-20-EL-DG-6151-004;1430-20-EL-DG-6151-007;1430-20-EL-DG-6151-008;1430-20-EL-DG-6151-023;1430-20-EL-DG-6151-022
MD-GNN-5000 | GAS TURBINE GENERATOR No. 1 (DUAL FUEL) | Electrical | Power Supply | Power Supply, Synchronous Generator | 1430-20-EL-DG-6206;1430-20-PI-DG-4676;1430-20-EL-DG-6021;1430-20-PI-DG-4536;1430-20-EL-DG-6020;1430-20-EL-DG-6155-010;1430-20-EL-DG-6155-004;1430-20-EL-DG-6085-002;1430-20-EL-DG-6086;1430-20-EL-DG-6085-001;1430-20-EL-DG-6099;1430-20-EL-DG-6155-002;1430-20-PI-DG-4675;1430-20-EL-DG-6600;1430-20-EL-DG-6155-009;1430-20-EL-DG-6155-008;1430-20-EL-DG-6203;1430-20-EL-DG-6155-003;1430-20-PI-DG-4674;1430-20-EL-DG-6155-005;1430-20-EL-DG-6471;1430-20-EL-DG-6204;1430-20-EL-DG-6155-001;1430-20-EL-DG-6205;1430-20-EL-DG-6010
MD-PAX-4120 | OIL PIPELINE PUMP: 50% | Mechanical | Pump | Pump, Centrifugal API 610 | IOM-Pump-Motor Adaptor;1430-20-PI-DG-4527;1430-20-PI-DG-4603;DS-Pump MSD;1430-20-ME-DG-0552;1430-20-PR-DG-4050;1430-20-PI-DG-4422;1430-20-PI-DG-4608;D-01717728-08;E-01717729-30-2;LP1539-F2;IOM-MSD-MSD-D;1430-20-PR-DG-4104;1430-20-PI-DG-4421;LP1539-F1;E-01717729-30-1;1430-20-EL-DG-6600;1430-20-EL-DG-6530-03;IOM-Lube Oil;1430-20-EL-DG-6403;1430-20-PI-DG-4601;1430-20-PR-DG-4175;1430-20-PI-DG-4606;1430-20-EL-DG-6220-010;DS-Sulzer Pumps
MD-ZZZ-7400 | POTABLE WATER / WASHDOWN PRESSURE SET SKID | Mechanical | Assemblies | Assemblies, Skid | 1430-10-HS-DG-0032;1430-10-HS-DG-0002;1430-20-IC-DG-7224-07;IOM-Series;40-100;B-1168988101;1430-20-ME-DG-0551;1430-20-PI-DG-4532;IOM-Snyder;Crown;Tank;Solutions;IOM-2;&;3;Piece;End;Entry;Valve;1430-20-EL-DG-6472;FDB-1430-309.0-019;IOM-Pressure;Sensitive;Multiple;Gun;IOM-Series;1201-1202;IOM-Swing;Check;Valve;IOM-MODEL;3996;1430-20-EL-DG-6530-02;IOM-Pressure;Gauge;IOM-Model;3051;IOM-UVLOGIC;Models;AS;&;AL;IOM-Express;Series;Filter;Housing;IOM-Hydril;I-P;Series;1430-20-EL-DG-6402;Bladder;Tank;Start;Up;Procedures;IOM-Kerr;Plunger;Pumps;1430-20-ME-DS-7400;IOM-Manually;Actuated;Wiper
MD-MCN-5252 | MOTOR CONTROLL CENTER | Electrical | Motor Control Center | Motor Control Center, Medium Voltage | 1430-20-EL-DG-6106;1430-20-EL-DG-6601;1430-20-EL-DG-6035;1430-20-EL-DG-6115-002;1430-20-EL-DG-6021;1430-20-EL-DG-6015;1430-20-EL-DG-6108;1430-20-EL-DG-6113-002;1430-20-EL-DG-6220-004;1430-20-EL-DG-6600;1430-20-EL-DG-6039;1430-20-EL-DG-6220-010;1430-20-EL-DG-6038;1430-20-EL-DG-6113-001;1430-20-EL-DG-6481;1430-20-EL-DG-6468;1430-20-EL-DG-6036;1430-20-EL-DG-6470;1430-20-EL-DG-6469;1430-20-EL-DG-6107;1430-20-IC-DG-7024-15;1430-20-EL-DG-6102-002;1430-20-EL-DG-6010;1430-20-EL-DG-6037;1430-20-EL-DG-6102-001;1430-20-EL-DG-6115-001
MD-MCN-J5301 | REMOTE I/O PANEL (LOC IN MCN-5301) | Electrical | Motor Control Center | Motor Control Center, Medium Voltage | 1430-20-EL-DG-6150-001;1430-20-EL-DG-6150-007;1430-20-EL-DG-6150-008;1430-20-EL-DG-6150-018;1430-20-EL-DG-6069;1430-20-EL-DG-6150-021;1430-20-EL-DG-6150-015;1430-20-EL-DG-6150-002;1430-20-EL-DG-6150-020;1430-20-EL-DG-6150-010;1430-20-EL-DG-6066-002;1430-20-EL-DG-6150-016;1430-20-EL-DG-6150-005;1430-20-EL-DG-6150-009;1430-20-EL-DG-6150-003;1430-20-EL-DG-6150-013;1430-20-EL-DG-6150-011;1430-20-EL-DG-6150-022;1430-20-EL-DG-6150-006;1430-20-EL-DG-6150-014;1430-20-EL-DG-6150-012;1430-20-EL-DG-6150-023;1430-20-EL-DG-6150-017;1430-20-EL-DG-6150-019;1430-20-EL-DG-6150-024;1430-20-EL-DG-6150-004
MD-MCS-5311 | ESSENTIAL MCC | Electrical | Motor Control Center | Motor Control Center, Medium Voltage | 1430-20-EL-DG-6485;1430-20-EL-DG-6471;1430-20-EL-DG-6155-005;1430-20-EL-DG-6155-003;1430-20-EL-DG-6085-001;1430-20-EL-DG-6155-008;1430-20-EL-DG-6155-002;1430-20-EL-DG-6010;1430-20-EL-DG-6059;1430-20-EL-DG-6056;1430-20-EL-DG-6203;1430-20-EL-DG-6086;1430-20-EL-DG-6155-010;1430-20-EL-DG-6475A;1430-20-EL-DG-6085-002;1430-20-EL-DG-6206;1430-20-EL-DG-6213;1430-20-EL-DG-6155-011;1430-20-EL-DG-6020;1430-20-EL-DG-6155-009;1430-20-EL-DG-6155-004;1430-20-EL-DG-6155-001;1430-20-EL-DG-6155-006;1430-20-EL-DG-6462;1430-20-EL-DG-6600;1430-20-IC-DG-7020-02
MD-PAX-4110 | OIL PIPELINE PUMP: 50% | Mechanical | Pump | Pump, Centrifugal API 610 | 1430-20-PR-DG-4104;DS-Sulzer Pumps;1430-20-ME-DG-0552;IOM-MSD-MSD-D;IOM-Pump-Motor Adaptor;IOM-Lube Oil;DS-Pump Test Performance;D-01717728-08;1430-20-PI-DG-4605;1430-20-EL-DG-6220-009;1430-20-EL-DG-6530-03;1430-20-PI-DG-4608;1430-20-PR-DG-4175;1430-20-PI-DG-4601;LP1539-F1;DS-Pump MSD;1430-20-EL-DG-6600;1430-20-EL-DG-6403;1430-20-PI-DG-4421;1430-20-PI-DG-4527;1430-20-PI-DG-4602;1430-20-ME-DS-PAX-4110;E-01717729-30-2;1430-20-PR-DG-4050;E-01717729-30-1;1430-20-PI-DG-4422
MD-MCS-5313 | ESSENTIAL MCC | Electrical | Motor Control Center | Motor Control Center, Medium Voltage | 1430-20-EL-DG-6094;1430-20-EL-DG-6157-009;1430-20-EL-DG-6010;1430-20-EL-DG-6056;1430-20-EL-DG-6093-001;1430-20-EL-DG-6059;1430-20-EL-DG-6600;1430-20-EL-DG-6480;1430-20-EL-DG-6157-007;1430-20-EL-DG-6157-003;1430-20-EL-DG-6157-005;1430-20-EL-DG-6093-002;1430-20-EL-DG-6475A;1430-20-EL-DG-6157-010;1430-20-EL-DG-6207;1430-20-EL-DG-6157-002;1430-20-EL-DG-6471;1430-20-EL-DG-6157-006;1430-20-EL-DG-6485;1430-20-EL-DG-6157-008;1430-20-EL-DG-6465;1430-20-EL-DG-6157-001;1430-20-EL-DG-6157-011;1430-20-EL-DG-6157-004;1430-20-EL-DG-6016;1430-20-IC-DG-7020-02;1430-20-EL-DG-6205
MD-MCS-5312 | ESSENTIAL MCC | Electrical | Motor Control Center | Motor Control Center, Medium Voltage | 1430-20-EL-DG-6156-014;1430-20-EL-DG-6600;1430-20-EL-DG-6156-001;1430-20-EL-DG-6156-009;1430-20-EL-DG-6207;1430-20-EL-DG-6089-002;1430-20-EL-DG-6156-005;1430-20-EL-DG-6010;1430-20-EL-DG-6156-002;1430-20-EL-DG-6156-004;1430-20-EL-DG-6156-013;1430-20-EL-DG-6156-010;1430-20-EL-DG-6213;1430-20-EL-DG-6479;1430-20-EL-DG-6156-003;1430-20-EL-DG-6472;1430-20-EL-DG-6156-012;1430-20-EL-DG-6056;1430-20-EL-DG-6092;1430-20-EL-DG-6059;1430-20-EL-DG-6204;1430-20-IC-DG-7020-02;1430-20-EL-DG-6089-001;1430-20-EL-DG-6471;1430-20-EL-DG-6018;1430-20-EL-DG-6475A;1430-20-EL-DG-6465;1430-20-EL-DG-6156-008
MD-ZZZ-4600 |  | Mechanical | Assemblies | Assemblies, Skid | 1430-20-PI-DG-4583;1430-20-PI-DG-4699;1430-20-PI-DG-4589;1430-20-PR-DG-4161;1430-20-PI-DG-4579;1430-20-PI-DG-4562;1430-20-PI-DG-4584;1430-20-PI-DG-4585;1430-20-EL-DG-6429;1430-20-PI-DG-4581;1430-20-PI-DG-4590;1430-20-ME-DG-0552;1430-20-ME-DG-0562;1430-20-EL-DG-6530-02;1430-20-EL-DG-6530-03;1430-20-PI-DG-4592;1430-20-PI-DG-4582;1430-10-HS-DG-0003;1430-20-PI-DG-4580;1430-20-PI-DG-4577;1430-20-PI-DG-4591;1430-20-PI-DG-4586;1430-20-PI-DG-4575;1430-20-PI-DG-4527;1430-20-PI-DG-4578;1430-20-EL-DG-6402;1430-20-PI-DG-4588;1430-20-PI-DG-4576
MD-FG-76702 | 7122-Flow Meter, Variable Area/Rotameter - PBE-7000 SEAWATER LIFT PUMPS SODIUM HYPOCHLORITE | Instrumentation | Flow Meter | Flow Meter, Variable Area | 0103040233319;1430-20-PI-DG-4565;1430-20-PI-DG-4513 | 7122-Flow Meter Variable Area/Rotameter | ABH-7670 | 1/4" S.S. Tubing
MD-FE-21341 | 7111-Orifice Plate - BOOSTER COMPR 1 HP BALANCE FLOW | Instrumentation | Flow Meter | Flow Meter, V-Cone | 03-0262 RO;179-413-601;1430-20-PI-DG-4633 | 7125-Flow Meter V-Cone | CBA-2190
MD-AXT-ZN2A6 | 7177-Analyzer Trans, Flame Detector - ZONE 2A NW MEZZ DECK FLAME DETECTION | Instrumentation | Detector | Detector, Flame | 1420-IC-DG-7754;1430-20-IC-DG-7220-07;1430-20-IC-DG-7754 | 7177-Analyzer Trans Flame Detector
MD-AXT-ZN2B11 | 7177-Analyzer Trans, Flame Detector - ZONE 2B NE MEZZ DECK FLAME DETECTION | Instrumentation | Detector | Detector, Flame | 1420-IC-DG-7754;1430-20-IC-DG-7221-07;1430-20-IC-DG-7754 | 7177-Analyzer Trans Flame Detector
MD-AXT-ZN2A9 | 7177-Analyzer Trans, Flame Detector - ZONE 2A NW MEZZ DECK FLAME DETECTION | Instrumentation | Detector | Detector, Flame | 1420-IC-DG-7754;1430-20-IC-DG-7754;1430-20-IC-DG-7220-07 | 7177-Analyzer Trans Flame Detector
MD-AXT-ZN2B4 | 7177-Analyzer Trans, Flame Detector - ZONE 2B N MEZZ DECK FLAME DETECTION | Instrumentation | Detector | Detector, Flame | 1420-IC-DG-7754;1430-20-IC-DG-7754;1430-20-IC-DG-7221-07 | 7177-Analyzer Trans Flame Detector
MD-AXT-ZN4B7 | 7177-Analyzer Trans, Flame Detector - ZONE 4B N PROD DECK FLAME DETECTION | Instrumentation | Detector | Detector, Flame | 1420-IC-DG-7755;1430-20-IC-DG-7221-07;1430-20-IC-DG-7755 | 7177-Analyzer Trans Flame Detector
MD-AXT-ZN075 | 7177-Analyzer Trans, Flame Detector - ZONE 7 W PROD DECK FLAME DETECTION | Instrumentation | Detector | Detector, Flame | 1420-IC-DG-7755;1430-20-IC-DG-7223-07;1430-20-IC-DG-7755 | 7177-Analyzer Trans Flame Detector
MD-AXT-ZN076 | 7177-Analyzer Trans, Flame Detector - ZONE 7 NW PROD DECK FLAME DETECTION | Instrumentation | Detector | Detector, Flame | 1420-IC-DG-7755;1430-20-IC-DG-7223-07;1430-20-IC-DG-7755 | 7177-Analyzer Trans Flame Detector
MD-AXT-ZN4B3 | 7177-Analyzer Trans, Flame Detector - ZONE 4B N PROD DECK FLAME DETECTION | Instrumentation | Detector | Detector, Flame | 1420-IC-DG-7755;1430-20-IC-DG-7755;1430-20-IC-DG-7221-07 | 7177-Analyzer Trans Flame Detector
MD-HZZ-2895 |  | Mechanical | Heat Exchanger | Heat Exchanger, Electric | 1430-10-HS-DG-002;1430-10-HS-DG-0034;1430-20-PI-DG-4467
MD-BKN-5300-01 |  | Electrical | Breaker | Breaker, Circuit | 1430-20-EL-DG-6010;1430-20-EL-DG-6050;1430-20-EL-DG-6045
MD-BKS-5310-03 |  | Electrical | Breaker | Breaker, Circuit | 1430-20-EL-DG-6010;1430-20-EL-DG-6059;1430-20-EL-DG-6056
MD-BKS-5310-07 |  | Electrical | Breaker | Breaker, Circuit | 1430-20-EL-DG-6010;1430-20-EL-DG-6059;1430-20-EL-DG-6056
MD-LTS-D5401 | DRILLING ESSENTIAL TRANSFORMER | Electrical | Transformer | Transformer, Distribution | 1430-20-EL-DG-6010;1430-20-EL-DG-6086;1430-20-EL-DG-6462
MD-BUS 5250-B |  | Electrical | Bus Duct | Bus Duct, Medium Voltage | 1430-20-EL-DG-6017;1430-20-EL-DG-6016;1430-20-EL-DG-6015
MD-BKN-5250-T1 |  | Electrical | Breaker | Breaker, Circuit | 1430-20-EL-DG-6017;1430-20-IC-DG-7024-15;1430-20-EL-DG-6010
DC5501-01 | DPS-5501 SWITCHGEAR 125V DC DISTRIBUTION PANEL | Cables | Cables, Electrical | Electrical, Metallic | 1430-20-EL-DG-6020;1430-20-EL-DG-6600;1430-20-EL-DG-6246
MD-XS-41301J | PAX-4130, OIL PIPELINE PUMP 3 STATUS TO LOAD SHED | Instrumentation | Contact | Contact, Run | 1430-20-EL-DG-6025;1430-20-EL-DG-6111;1430-20-EL-DG-6110 | 7414-Run Contact
MD-XS-41301J | PAX-4130, OIL PIPELINE PUMP 3 STATUS TO LOAD SHED | Instrumentation | Contact | Contact, Run | 1430-20-EL-DG-6025;1430-20-EL-DG-6111;1430-20-EL-DG-6110 | 7414-Run Contact
MD-XS-41301J | PAX-4130, OIL PIPELINE PUMP 3 STATUS TO LOAD SHED | Instrumentation | Contact | Contact, Run | 1430-20-EL-DG-6025;1430-20-EL-DG-6111;1430-20-EL-DG-6110 | 7414-Run Contact
MD-XS-41301J | PAX-4130, OIL PIPELINE PUMP 3 STATUS TO LOAD SHED | Instrumentation | Contact | Contact, Run | 1430-20-EL-DG-6025;1430-20-EL-DG-6111;1430-20-EL-DG-6110 | 7414-Run Contact
MD-JT-41301 | 7460-Power Transmitter - PBX-4130, OIL PIPELINE PUMP 3 RECY | Instrumentation | Transmitter | Transmitter, Current | 1430-20-EL-DG-6025;1430-20-EL-DG-6111;1430-20-PI-DG-4513 | 7460-Power Transmitter
P0280-02 | M-0280 PRODUCTION RISER DISPLACEMENT PUMP | Cables | Cables, Electrical | Electrical, Metallic | 1430-20-EL-DG-6025;1430-20-EL-DG-6112-002;1430-20-EL-DG-6468
P5407-07 | LPS-5407 ESSENTIAL LIGHTING/SMALL POWER PANEL | Cables | Cables, Electrical | Electrical, Metallic | 1430-20-EL-DG-6025;1430-20-EL-DG-6112-002;1430-20-EL-DG-6600
MD-JBN-4130D | MOTOR SPACE HEATER J-BOX | Electrical | Panel | Panel, Junction Box | 1430-20-EL-DG-6025;1430-20-EL-DG-6220-011;1430-20-EL-DG-6111
C0280-02 | MCN-5251 MEDIUM VOLTAGE MCC | Cables | Cables, Electrical | Electrical, Metallic | 1430-20-EL-DG-6025;1430-20-EL-DG-6468;1430-20-EL-DG-6112-002
MD-JT-02801 | 7460-Power Transmitter - PBE-0280, PROD RISER DISPLACE PMP 1 | Instrumentation | Transmitter | Transmitter, Current | 1430-20-EL-DG-6025;1430-20-PI-DG-4524;1430-20-EL-DG-6112-002 | 7460-Power Transmitter | PBE-0280
MD-JBN-1630D | J-BOX | Electrical | Panel | Panel, Junction Box | 1430-20-EL-DG-6026;1430-20-EL-DG-6220-00;1430-20-EL-DG-6101-002
C7020-01 | MCN-5251 MEDIUM VOLTAGE MCC | Cables | Cables, Electrical | Electrical, Metallic | 1430-20-EL-DG-6026;1430-20-EL-DG-6481;1430-20-EL-DG-6116-002
MD-JT-70001 | 7460-Power Transmitter - PBE-7000, SEAWATER LIFT PUMP 1 | Instrumentation | Transmitter | Transmitter, Current | 1430-20-EL-DG-6027;1430-20-PI-DG-451;1430-20-EL-DG-6114-002 | 7460-Power Transmitter
MD-MCN-5253 |  | Electrical | Motor Control Center | Motor Control Center, Low Voltage | 1430-20-EL-DG-6028;1430-20-EL-DG-6029;1430-20-EL-DG-6010
MD-XS-41101G | MD-DSN-5251-11 RELAY FAILURE/COMMON ALARM | Instrumentation | Contact | Contact, Alarm | 1430-20-EL-DG-6028;1430-20-EL-DG-6105;1430-20-EL-DG-6104 | 7414-Alarm Contact
MD-XS-41101G | MD-DSN-5251-11 RELAY FAILURE/COMMON ALARM | Instrumentation | Contact | Contact, Alarm | 1430-20-EL-DG-6028;1430-20-EL-DG-6105;1430-20-EL-DG-6104 | 7414-Alarm Contact
MD-XS-41101G | MD-DSN-5251-11 RELAY FAILURE/COMMON ALARM | Instrumentation | Contact | Contact, Alarm | 1430-20-EL-DG-6028;1430-20-EL-DG-6105;1430-20-EL-DG-6104 | 7414-Alarm Contact
MD-XS-41101G | MD-DSN-5251-11 RELAY FAILURE/COMMON ALARM | Instrumentation | Contact | Contact, Alarm | 1430-20-EL-DG-6028;1430-20-EL-DG-6105;1430-20-EL-DG-6104 | 7414-Alarm Contact
MD-JBN-4110C | MOTOR MAIN J-BOX HEATER | Electrical | Panel | Panel, Junction Box | 1430-20-EL-DG-6028;1430-20-EL-DG-6220-009;1430-20-EL-DG-6105
MD-JBN-4110D | MOTOR SPACE HEATER J-BOX | Electrical | Panel | Panel, Junction Box | 1430-20-EL-DG-6028;1430-20-EL-DG-6220-009;1430-20-EL-DG-6105
MD-JBN-1830C | J-BOX | Electrical | Panel | Panel, Junction Box | 1430-20-EL-DG-6035;1430-20-EL-DG-6102-002;1430-20-EL-DG-6220-004
MD-XS-02851G | RELAY FAILURE/COMMON ALARM | Instrumentation | Contact | Contact, Alarm | 1430-20-EL-DG-6035;1430-20-EL-DG-6113-002;1430-20-EL-DG-6113-001 | 7414-Alarm Contact | PBE-0285
MD-XS-02851G | RELAY FAILURE/COMMON ALARM | Instrumentation | Contact | Contact, Alarm | 1430-20-EL-DG-6035;1430-20-EL-DG-6113-002;1430-20-EL-DG-6113-001 | 7414-Alarm Contact | PBE-0285
MD-XS-02851G | RELAY FAILURE/COMMON ALARM | Instrumentation | Contact | Contact, Alarm | 1430-20-EL-DG-6035;1430-20-EL-DG-6113-002;1430-20-EL-DG-6113-001 | 7414-Alarm Contact | PBE-0285
MD-XS-02851G | RELAY FAILURE/COMMON ALARM | Instrumentation | Contact | Contact, Alarm | 1430-20-EL-DG-6035;1430-20-EL-DG-6113-002;1430-20-EL-DG-6113-001 | 7414-Alarm Contact | PBE-0285
PM1830 | MCN-5252 MEDIUM VOLTAGE MCC | Cables | Cables, Electrical | Electrical, Metallic | 1430-20-EL-DG-6035;1430-20-EL-DG-6220-004;1430-20-EL-DG-6469
P5407-11 | LPS-5407 ESSENTIAL LIGHTING/SMALL POWER PANEL | Cables | Cables, Electrical | Electrical, Metallic | 1430-20-EL-DG-6035;1430-20-EL-DG-6600;1430-20-EL-DG-6102-002
C7010-01 | MCN-5252 MEDIUM VOLTAGE MCC | Cables | Cables, Electrical | Electrical, Metallic | 1430-20-EL-DG-6036;1430-20-EL-DG-6115-002;1430-20-EL-DG-6481
P7010-01 | MCN-5252 MEDIUM VOLTAGE MCC | Cables | Cables, Electrical | Electrical, Metallic | 1430-20-EL-DG-6036;1430-20-EL-DG-6481;1430-20-EL-DG-6115-002
MD-MCN-5254 |  | Electrical | Motor Control Center | Motor Control Center, Low Voltage | 1430-20-EL-DG-6037;1430-20-EL-DG-6010;1430-20-EL-DG-6039
MD-BKN-5300-03 |  | Electrical | Breaker | Breaker, Circuit | 1430-20-EL-DG-6045;1430-20-EL-DG-6050;1430-20-EL-DG-6010
G5305 | SGN-5300 SWITCHGEAR | Cables | Cables, Electrical | Electrical, Metallic | 1430-20-EL-DG-6045;1430-20-EL-DG-6255;1430-20-EL-DG-6600
DC5501-13 | DPS-5501 SWITCHGEAR 125V DC DISTRIBUTION PANEL | Cables | Cables, Electrical | Electrical, Metallic | 1430-20-EL-DG-6046;1430-20-EL-DG-6265;1430-20-EL-DG-6475A
DC5511A-01 | DPE-5511A INSTRUMENT CONTROL POWER DISTRIBUTION PNL. #3 | Cables | Cables, Electrical | Electrical, Metallic | 1430-20-EL-DG-6046;1430-20-EL-DG-6265;1430-20-EL-DG-6475A
P5407A-17 | LPS-5407A ESSENTIAL LIGHTING/SMALL POWER PANEL | Cables | Cables, Electrical | Electrical, Metallic | 1430-20-EL-DG-6046;1430-20-EL-DG-6475A;1430-20-EL-DG-6265
DC5501-06 | DPS-5501 SWITCHGEAR 125V DC DISTRIBUTION PANEL | Cables | Cables, Electrical | Electrical, Metallic | 1430-20-EL-DG-6046;1430-20-EL-DG-6600;1430-20-EL-DG-6255
MD-BKN-5300-08 |  | Electrical | Breaker | Breaker, Circuit | 1430-20-EL-DG-6047;1430-20-EL-DG-6010;1430-20-EL-DG-6050
G5302 | SGN-5300 SWITCHGEAR | Cables | Cables, Electrical | Electrical, Metallic | 1430-20-EL-DG-6047;1430-20-EL-DG-6255;1430-20-EL-DG-6600
G5304 | SGN-5300 SWITCHGEAR | Cables | Cables, Electrical | Electrical, Metallic | 1430-20-EL-DG-6047;1430-20-EL-DG-6600;1430-20-EL-DG-6255
MD-BKN-5300-06 |  | Electrical | Breaker | Breaker, Circuit | 1430-20-EL-DG-6050;1430-20-EL-DG-6010;1430-20-EL-DG-6047
MD-BKN-5300-05 |  | Electrical | Breaker | Breaker, Circuit | 1430-20-EL-DG-6050;1430-20-EL-DG-6045;1430-20-EL-DG-6010
MD-BKN-5300-07 |  | Electrical | Breaker | Breaker, Circuit | 1430-20-EL-DG-6050;1430-20-EL-DG-6045;1430-20-EL-DG-6010
C5253-02 | SGN-D5250 600V DRILLING NORMAL SWITCHGEAR | Cables | Cables, Electrical | Electrical, Metallic | 1430-20-EL-DG-6055;1430-20-EL-DG-6256;1430-20-EL-DG-6600
G5253 | SGN-D5250 600V DRILLING NORMAL SWITCHGEAR | Cables | Cables, Electrical | Electrical, Metallic | 1430-20-EL-DG-6055;1430-20-EL-DG-6266;1430-20-EL-DG-6472
DC5511A-05 | DPE-5511A INSTRUMENT CONTROL POWER DISTRIBUTION PNL. #3 | Cables | Cables, Electrical | Electrical, Metallic | 1430-20-EL-DG-6055;1430-20-EL-DG-6475A;1430-20-EL-DG-6266
MD-BKS-5310-02 |  | Electrical | Breaker | Breaker, Circuit | 1430-20-EL-DG-6056;1430-20-EL-DG-6059;1430-20-EL-DG-6010
G5312 | SGS-5310 SWITCHGEAR | Cables | Cables, Electrical | Electrical, Metallic | 1430-20-EL-DG-6056;1430-20-EL-DG-6600;1430-20-EL-DG-6257
MD-BKS-5310-05 |  | Electrical | Breaker | Breaker, Circuit | 1430-20-EL-DG-6057;1430-20-EL-DG-6010;1430-20-EL-DG-6059
G5314 | SGS-5310 SWITCHGEAR | Cables | Cables, Electrical | Electrical, Metallic | 1430-20-EL-DG-6057;1430-20-EL-DG-6257;1430-20-EL-DG-6600
MD-BKS-5310-06 |  | Electrical | Breaker | Breaker, Circuit | 1430-20-EL-DG-6058;1430-20-EL-DG-6010;1430-20-EL-DG-6059
MD-BKS-5310-08 |  | Electrical | Breaker | Breaker, Circuit | 1430-20-EL-DG-6059;1430-20-EL-DG-6010;1430-20-EL-DG-6057
MD-BKS-5310-01 |  | Electrical | Breaker | Breaker, Circuit | 1430-20-EL-DG-6059;1430-20-EL-DG-6056;1430-20-EL-DG-6010
MD-BKE-5320-01 |  | Electrical | Breaker | Breaker, Circuit | 1430-20-EL-DG-6061;1430-20-EL-DG-6062;1430-20-EL-DG-6010
MD-BKE-5320-02 |  | Electrical | Breaker | Breaker, Circuit | 1430-20-EL-DG-6061;1430-20-EL-DG-6062;1430-20-EL-DG-6010
MD-EHN-7720 | FIREWATER PUMP | Electrical | Heaters | Heaters, Heater | 1430-20-EL-DG-6063-001;1430-20-EL-DG-6470;1430-20-EL-DG-6065
MD-LTE-5403 | EMERGENCY LIGHTING/SMALL POWER XFMR | Electrical | Transformer | Transformer, Distribution | 1430-20-EL-DG-6065;1430-20-EL-DG-6600;1430-20-EL-DG-6063-001
MD-LTN-5402 | NORMAL LIGHTING/SMALL POWER XFMR | Electrical | Transformer | Transformer, Distribution | 1430-20-EL-DG-6070-002;1430-20-EL-DG-6600;1430-20-EL-DG-6072
MD-M-2101 | GT-2100 TURB/COMPR STARTER MOTOR | Electrical | Motor | Motor, Low Voltage IEEE 841 | 1430-20-EL-DG-6073-001;1430-20-EL-DG-6074;1430-20-EL-DG-6220-001
MD-M-2301 | GT-2300 TURB/COMPR STARTER MOTOR | Electrical | Motor | Motor, Low Voltage IEEE 841 | 1430-20-EL-DG-6075-002;1430-20-EL-DG-6076;1430-20-EL-DG-6220-002
MD-HCN-3630 | Control Panel | Electrical | Panel | Panel, Heater | 1430-20-EL-DG-6076;1430-20-EL-DG-6220-002;1430-20-EL-DG-6600
MD-M-4865 | M-4865 METHANOL INJECTION PUMP (production deck) | Electrical | Motor | Motor, Low Voltage IEEE 841 | 1430-20-EL-DG-6080-00;1430-20-EL-DG-6485;1430-20-EL-DG-6159-022
MD-MSTR-PBE-9030-4E | ELECTRIC MOTOR STARTER - MOTOR CONTROL CENTER | Electrical | Motor | Motor, Motor Starter | 1430-20-EL-DG-6080-001;1430-20-EL-DG-6159-006;1430-52-EL-DG-3Y16-03
MD-M-9280B | CHAIN JACK HPU PUMP #2 | Electrical | Motor | Motor, Low Voltage IEEE 841 | 1430-20-EL-DG-6080-002;1430-20-EL-DG-6480;1430-20-EL-DG-6159-009
MD-M-7510 | M-7510 INSTRUMENT AIR COMPRESSOR #1 (production deck) | Electrical | Motor | Motor, Low Voltage IEEE 841 | 1430-20-EL-DG-6089-001;1430-20-EL-DG-6156-010;1430-20-EL-DG-6472
MD-M-7266 | M-7266 WHRU TURBINE No. 2 EXHAUST GUILLOTINE BLOWER (production deck) | Electrical | Motor | Motor, Low Voltage IEEE 841 | 1430-20-EL-DG-6089-001;1430-20-EL-DG-6471;1430-20-EL-DG-6156-013
MD-HV-72604 | EBN-7260 EXHAUST FROM TURBINE NO. 3 | Instrumentation | Valve | Valve, On/Off | 1430-20-EL-DG-6093-001;1430-20-PI-DG-4542;1430-20-EL-DG-6475A | 7204-On/Off Valve | EBN-7260
MD-M-9280E | CHAIN JACK HPU COOLING FAN #1 | Electrical | Motor | Motor, Low Voltage IEEE 841 | 1430-20-EL-DG-6095-00;1430-20-EL-DG-6158-015;1430-20-EL-DG-6480
PL0011 | MCS-5314 ESSENTIAL MCC | Cables | Cables, Electrical | Electrical, Metallic | 1430-20-EL-DG-6095-00;1430-20-EL-DG-6342;1430-20-EL-DG-6606
MD-XV-41903 | KZZ-4190, OIL PIPELINE PIG LAUNCHER OUT | Instrumentation | Valve | Valve, On/Off | 1430-20-EL-DG-6095-00;1430-20-EL-DG-6470;1430-20-PI-DG-4423 | 7204-On/Off Valve | KZZ-4190 | 24"-PL-F2-2021
MD-HV-41904 | KZZ-4190 DEPARTING OIL PIPELINE | Instrumentation | Valve | Valve, On/Off | 1430-20-EL-DG-6095-00;1430-20-EL-DG-6477;1430-20-PI-DG-4423 | 7204-On/Off Valve | KZZ-4190 | 24"-PL-F2-2021
MD-M-9450 | M-9450 HP NITROGEN COMPRESSOR (mezzanine deck) | Electrical | Motor | Motor, Low Voltage IEEE 841 | 1430-20-EL-DG-6095-001;1430-20-EL-DG-6472;1430-20-EL-DG-6158-001
MD-XS-16301G | MD-DSN-5251-03 RELAY FAILURE/COMMON ALARM | Instrumentation | Contact | Contact, Alarm | 1430-20-EL-DG-6101-001;1430-20-EL-DG-6025;1430-20-EL-DG-6101-002 | 7414-Alarm Contact | CBA-1630
MD-XS-16301G | MD-DSN-5251-03 RELAY FAILURE/COMMON ALARM | Instrumentation | Contact | Contact, Alarm | 1430-20-EL-DG-6101-001;1430-20-EL-DG-6025;1430-20-EL-DG-6101-002 | 7414-Alarm Contact | CBA-1630
MD-XS-16301G | MD-DSN-5251-03 RELAY FAILURE/COMMON ALARM | Instrumentation | Contact | Contact, Alarm | 1430-20-EL-DG-6101-001;1430-20-EL-DG-6025;1430-20-EL-DG-6101-002 | 7414-Alarm Contact | CBA-1630
MD-XS-16301G | MD-DSN-5251-03 RELAY FAILURE/COMMON ALARM | Instrumentation | Contact | Contact, Alarm | 1430-20-EL-DG-6101-001;1430-20-EL-DG-6025;1430-20-EL-DG-6101-002 | 7414-Alarm Contact | CBA-1630
MD-XY-16301H | 7415-Relay - MD-DSN-5251-03 LOAD SHED PLC | Instrumentation | Control System | Control System, Relay | 1430-20-EL-DG-6101-001;1430-20-EL-DG-6025;1430-20-EL-DG-6101-002 | 7415-Relay | CBA-1630
MD-XY-16301H | 7415-Relay - MD-DSN-5251-03 LOAD SHED PLC | Instrumentation | Control System | Control System, Relay | 1430-20-EL-DG-6101-001;1430-20-EL-DG-6025;1430-20-EL-DG-6101-002 | 7415-Relay | CBA-1630
MD-XY-16301H | 7415-Relay - MD-DSN-5251-03 LOAD SHED PLC | Instrumentation | Control System | Control System, Relay | 1430-20-EL-DG-6101-001;1430-20-EL-DG-6025;1430-20-EL-DG-6101-002 | 7415-Relay | CBA-1630
MD-XY-16301H | 7415-Relay - MD-DSN-5251-03 LOAD SHED PLC | Instrumentation | Control System | Control System, Relay | 1430-20-EL-DG-6101-001;1430-20-EL-DG-6025;1430-20-EL-DG-6101-002 | 7415-Relay | CBA-1630
MD-XS-16301F | CBA-1630, VRU COMPRESSOR 1 | Instrumentation | Contact | Contact, Alarm | 1430-20-EL-DG-6101-002;1430-20-EL-DG-6101-001;1430-20-PI-DG-4433 | 7414-Alarm Contact | CBA-1630
MD-XS-16301F | CBA-1630, VRU COMPRESSOR 1 | Instrumentation | Contact | Contact, Alarm | 1430-20-EL-DG-6101-002;1430-20-EL-DG-6101-001;1430-20-PI-DG-4433 | 7414-Alarm Contact | CBA-1630
MD-XS-16301F | CBA-1630, VRU COMPRESSOR 1 | Instrumentation | Contact | Contact, Alarm | 1430-20-EL-DG-6101-002;1430-20-EL-DG-6101-001;1430-20-PI-DG-4433 | 7414-Alarm Contact | CBA-1630
MD-XS-16301F | CBA-1630, VRU COMPRESSOR 1 | Instrumentation | Contact | Contact, Alarm | 1430-20-EL-DG-6101-002;1430-20-EL-DG-6101-001;1430-20-PI-DG-4433 | 7414-Alarm Contact | CBA-1630
MD-XS-16301J | CBA-1630, VRU COMPRESSOR 1 | Instrumentation | Contact | Contact, Run | 1430-20-EL-DG-6101-002;1430-20-EL-DG-6101-001;1430-20-PI-DG-4433 | 7414-Run Contact | CBA-1630
MD-XS-16301J | CBA-1630, VRU COMPRESSOR 1 | Instrumentation | Contact | Contact, Run | 1430-20-EL-DG-6101-002;1430-20-EL-DG-6101-001;1430-20-PI-DG-4433 | 7414-Run Contact | CBA-1630
MD-XS-16301J | CBA-1630, VRU COMPRESSOR 1 | Instrumentation | Contact | Contact, Run | 1430-20-EL-DG-6101-002;1430-20-EL-DG-6101-001;1430-20-PI-DG-4433 | 7414-Run Contact | CBA-1630
MD-XS-16301J | CBA-1630, VRU COMPRESSOR 1 | Instrumentation | Contact | Contact, Run | 1430-20-EL-DG-6101-002;1430-20-EL-DG-6101-001;1430-20-PI-DG-4433 | 7414-Run Contact | CBA-1630
MD-XS-16301A | CBA-1630, VRU COMPRESSOR 1 | Instrumentation | Contact | Contact, Run | 1430-20-EL-DG-6101-002;1430-20-PI-DG-443;1430-20-EL-DG-6101-001 | 7414-Run Contact | CBA-1630
MD-XS-16301A | CBA-1630, VRU COMPRESSOR 1 | Instrumentation | Contact | Contact, Run | 1430-20-EL-DG-6101-002;1430-20-PI-DG-443;1430-20-EL-DG-6101-001 | 7414-Run Contact | CBA-1630
MD-XS-16301A | CBA-1630, VRU COMPRESSOR 1 | Instrumentation | Contact | Contact, Run | 1430-20-EL-DG-6101-002;1430-20-PI-DG-443;1430-20-EL-DG-6101-001 | 7414-Run Contact | CBA-1630
MD-XS-16301A | CBA-1630, VRU COMPRESSOR 1 | Instrumentation | Contact | Contact, Run | 1430-20-EL-DG-6101-002;1430-20-PI-DG-443;1430-20-EL-DG-6101-001 | 7414-Run Contact | CBA-1630
MD-XS-16301E | CBA-1630, VRU COMPRESSOR 1 | Instrumentation | Contact | Contact, Run | 1430-20-EL-DG-6101-002;1430-20-PI-DG-443;1430-20-EL-DG-6101-001 | 7414-Run Contact | CBA-1630
MD-XS-16301E | CBA-1630, VRU COMPRESSOR 1 | Instrumentation | Contact | Contact, Run | 1430-20-EL-DG-6101-002;1430-20-PI-DG-443;1430-20-EL-DG-6101-001 | 7414-Run Contact | CBA-1630
MD-XS-16301E | CBA-1630, VRU COMPRESSOR 1 | Instrumentation | Contact | Contact, Run | 1430-20-EL-DG-6101-002;1430-20-PI-DG-443;1430-20-EL-DG-6101-001 | 7414-Run Contact | CBA-1630
MD-XS-16301E | CBA-1630, VRU COMPRESSOR 1 | Instrumentation | Contact | Contact, Run | 1430-20-EL-DG-6101-002;1430-20-PI-DG-443;1430-20-EL-DG-6101-001 | 7414-Run Contact | CBA-1630
MD-XS-18301G | RELAY FAILURE/ COMMON ALARM | Instrumentation | Contact | Contact, Alarm | 1430-20-EL-DG-6102-001;1430-20-EL-DG-6035;1430-20-EL-DG-6102-002 | 7414-Alarm Contact | CBA-1830
MD-XS-18301G | RELAY FAILURE/ COMMON ALARM | Instrumentation | Contact | Contact, Alarm | 1430-20-EL-DG-6102-001;1430-20-EL-DG-6035;1430-20-EL-DG-6102-002 | 7414-Alarm Contact | CBA-1830
MD-XS-18301G | RELAY FAILURE/ COMMON ALARM | Instrumentation | Contact | Contact, Alarm | 1430-20-EL-DG-6102-001;1430-20-EL-DG-6035;1430-20-EL-DG-6102-002 | 7414-Alarm Contact | CBA-1830
MD-XS-18301G | RELAY FAILURE/ COMMON ALARM | Instrumentation | Contact | Contact, Alarm | 1430-20-EL-DG-6102-001;1430-20-EL-DG-6035;1430-20-EL-DG-6102-002 | 7414-Alarm Contact | CBA-1830
MD-XS-18301A | CBA-1830, VRU COMPRESSOR 2 | Instrumentation | Contact | Contact, Run | 1430-20-EL-DG-6102-002;1430-20-EL-DG-6102-001;1430-20-PI-DG-4438 | 7414-Run Contact | CBA-1830
MD-XS-18301A | CBA-1830, VRU COMPRESSOR 2 | Instrumentation | Contact | Contact, Run | 1430-20-EL-DG-6102-002;1430-20-EL-DG-6102-001;1430-20-PI-DG-4438 | 7414-Run Contact | CBA-1830
MD-XS-18301A | CBA-1830, VRU COMPRESSOR 2 | Instrumentation | Contact | Contact, Run | 1430-20-EL-DG-6102-002;1430-20-EL-DG-6102-001;1430-20-PI-DG-4438 | 7414-Run Contact | CBA-1830
MD-XS-18301A | CBA-1830, VRU COMPRESSOR 2 | Instrumentation | Contact | Contact, Run | 1430-20-EL-DG-6102-002;1430-20-EL-DG-6102-001;1430-20-PI-DG-4438 | 7414-Run Contact | CBA-1830
MD-XS-18301E | CBA-1830, VRU COMPRESSOR 2 | Instrumentation | Contact | Contact, Run | 1430-20-EL-DG-6102-002;1430-20-EL-DG-6102-001;1430-20-PI-DG-4438 | 7414-Run Contact | CBA-1830
MD-XS-18301E | CBA-1830, VRU COMPRESSOR 2 | Instrumentation | Contact | Contact, Run | 1430-20-EL-DG-6102-002;1430-20-EL-DG-6102-001;1430-20-PI-DG-4438 | 7414-Run Contact | CBA-1830
MD-XS-18301E | CBA-1830, VRU COMPRESSOR 2 | Instrumentation | Contact | Contact, Run | 1430-20-EL-DG-6102-002;1430-20-EL-DG-6102-001;1430-20-PI-DG-4438 | 7414-Run Contact | CBA-1830
MD-XS-18301E | CBA-1830, VRU COMPRESSOR 2 | Instrumentation | Contact | Contact, Run | 1430-20-EL-DG-6102-002;1430-20-EL-DG-6102-001;1430-20-PI-DG-4438 | 7414-Run Contact | CBA-1830
MD-XS-18301B | CBA-1830, VRU COMPRESSOR 2 | Instrumentation | Contact | Contact, Available | 1430-20-EL-DG-6102-002;1430-20-PI-DG-4438;1430-20-EL-DG-6102-001 | 7414-Avail. Contact | CBA-1830
MD-XS-18301B | CBA-1830, VRU COMPRESSOR 2 | Instrumentation | Contact | Contact, Available | 1430-20-EL-DG-6102-002;1430-20-PI-DG-4438;1430-20-EL-DG-6102-001 | 7414-Avail. Contact | CBA-1830
MD-XS-18301B | CBA-1830, VRU COMPRESSOR 2 | Instrumentation | Contact | Contact, Available | 1430-20-EL-DG-6102-002;1430-20-PI-DG-4438;1430-20-EL-DG-6102-001 | 7414-Avail. Contact | CBA-1830
MD-XS-18301B | CBA-1830, VRU COMPRESSOR 2 | Instrumentation | Contact | Contact, Available | 1430-20-EL-DG-6102-002;1430-20-PI-DG-4438;1430-20-EL-DG-6102-001 | 7414-Avail. Contact | CBA-1830
MD-XS-18301F | CBA-1830, VRU COMPRESSOR 2 | Instrumentation | Contact | Contact, Alarm | 1430-20-EL-DG-6102-002;1430-20-PI-DG-4438;1430-20-EL-DG-6102-001 | 7414-Alarm Contact | CBA-1830
MD-XS-18301F | CBA-1830, VRU COMPRESSOR 2 | Instrumentation | Contact | Contact, Alarm | 1430-20-EL-DG-6102-002;1430-20-PI-DG-4438;1430-20-EL-DG-6102-001 | 7414-Alarm Contact | CBA-1830
MD-XS-18301F | CBA-1830, VRU COMPRESSOR 2 | Instrumentation | Contact | Contact, Alarm | 1430-20-EL-DG-6102-002;1430-20-PI-DG-4438;1430-20-EL-DG-6102-001 | 7414-Alarm Contact | CBA-1830
MD-XS-18301F | CBA-1830, VRU COMPRESSOR 2 | Instrumentation | Contact | Contact, Alarm | 1430-20-EL-DG-6102-002;1430-20-PI-DG-4438;1430-20-EL-DG-6102-001 | 7414-Alarm Contact | CBA-1830
MD-XS-41101F | PAX-4110, OIL PIPELINE PUMP 1 | Instrumentation | Contact | Contact, Alarm | 1430-20-EL-DG-6104;1430-20-EL-DG-6105;1430-20-PI-DG-4422 | 7414-Alarm Contact
MD-XS-41101F | PAX-4110, OIL PIPELINE PUMP 1 | Instrumentation | Contact | Contact, Alarm | 1430-20-EL-DG-6104;1430-20-EL-DG-6105;1430-20-PI-DG-4422 | 7414-Alarm Contact
MD-XS-41101F | PAX-4110, OIL PIPELINE PUMP 1 | Instrumentation | Contact | Contact, Alarm | 1430-20-EL-DG-6104;1430-20-EL-DG-6105;1430-20-PI-DG-4422 | 7414-Alarm Contact
MD-XS-41101F | PAX-4110, OIL PIPELINE PUMP 1 | Instrumentation | Contact | Contact, Alarm | 1430-20-EL-DG-6104;1430-20-EL-DG-6105;1430-20-PI-DG-4422 | 7414-Alarm Contact
MD-XS-41101E | PAX-4110, OIL PIPELINE PUMP 1 | Instrumentation | Contact | Contact, Run | 1430-20-EL-DG-6104;1430-20-PI-DG-4422;1430-20-EL-DG-6105 | 7414-Run Contact
MD-XS-41101E | PAX-4110, OIL PIPELINE PUMP 1 | Instrumentation | Contact | Contact, Run | 1430-20-EL-DG-6104;1430-20-PI-DG-4422;1430-20-EL-DG-6105 | 7414-Run Contact
MD-XS-41101E | PAX-4110, OIL PIPELINE PUMP 1 | Instrumentation | Contact | Contact, Run | 1430-20-EL-DG-6104;1430-20-PI-DG-4422;1430-20-EL-DG-6105 | 7414-Run Contact
MD-XS-41101E | PAX-4110, OIL PIPELINE PUMP 1 | Instrumentation | Contact | Contact, Run | 1430-20-EL-DG-6104;1430-20-PI-DG-4422;1430-20-EL-DG-6105 | 7414-Run Contact
MD-IJB-4110C | MOTOR BEARING & WINDING RTD'S | Electrical | Panel | Panel, Instrument | 1430-20-EL-DG-6105;1430-20-EL-DG-6220-009;1430-20-EL-DG-6028
MD-XS-41101B | PAX-4110, OIL PIPELINE PUMP 1 | Instrumentation | Contact | Contact, Available | 1430-20-EL-DG-6105;1430-20-PI-DG-4422;1430-20-EL-DG-6104 | 7414-Avail. Contact
MD-XS-41101B | PAX-4110, OIL PIPELINE PUMP 1 | Instrumentation | Contact | Contact, Available | 1430-20-EL-DG-6105;1430-20-PI-DG-4422;1430-20-EL-DG-6104 | 7414-Avail. Contact
MD-XS-41101B | PAX-4110, OIL PIPELINE PUMP 1 | Instrumentation | Contact | Contact, Available | 1430-20-EL-DG-6105;1430-20-PI-DG-4422;1430-20-EL-DG-6104 | 7414-Avail. Contact
MD-XS-41101B | PAX-4110, OIL PIPELINE PUMP 1 | Instrumentation | Contact | Contact, Available | 1430-20-EL-DG-6105;1430-20-PI-DG-4422;1430-20-EL-DG-6104 | 7414-Avail. Contact
MD-JT-41101 | 7460-Power Transmitter - PAX-4110, OIL PIPELINE PUMP 1 DSCH | Instrumentation | Transmitter | Transmitter, Current | 1430-20-EL-DG-6105;1430-20-PI-DG-4522;1430-20-EL-DG-6028 | 7460-Power Transmitter
MD-XS-41201J | PAX-4120, OIL PIPELINE PUMP 2 | Instrumentation | Contact | Contact, Run | 1430-20-EL-DG-6107;1430-20-EL-DG-6108;1430-20-EL-DG-6041 | 7414-Run Contact
MD-XS-41201J | PAX-4120, OIL PIPELINE PUMP 2 | Instrumentation | Contact | Contact, Run | 1430-20-EL-DG-6107;1430-20-EL-DG-6108;1430-20-EL-DG-6041 | 7414-Run Contact
MD-XS-41201J | PAX-4120, OIL PIPELINE PUMP 2 | Instrumentation | Contact | Contact, Run | 1430-20-EL-DG-6107;1430-20-EL-DG-6108;1430-20-EL-DG-6041 | 7414-Run Contact
MD-XS-41201J | PAX-4120, OIL PIPELINE PUMP 2 | Instrumentation | Contact | Contact, Run | 1430-20-EL-DG-6107;1430-20-EL-DG-6108;1430-20-EL-DG-6041 | 7414-Run Contact
MD-XS-41201A | PAX-4120, OIL PIPELINE PUMP 2 | Instrumentation | Contact | Contact, Run | 1430-20-EL-DG-6107;1430-20-PI-DG-4422;1430-20-EL-DG-6108 | 7414-Run Contact
MD-XS-41201A | PAX-4120, OIL PIPELINE PUMP 2 | Instrumentation | Contact | Contact, Run | 1430-20-EL-DG-6107;1430-20-PI-DG-4422;1430-20-EL-DG-6108 | 7414-Run Contact
MD-XS-41201A | PAX-4120, OIL PIPELINE PUMP 2 | Instrumentation | Contact | Contact, Run | 1430-20-EL-DG-6107;1430-20-PI-DG-4422;1430-20-EL-DG-6108 | 7414-Run Contact
MD-XS-41201A | PAX-4120, OIL PIPELINE PUMP 2 | Instrumentation | Contact | Contact, Run | 1430-20-EL-DG-6107;1430-20-PI-DG-4422;1430-20-EL-DG-6108 | 7414-Run Contact
MD-XS-41201F | PAX-4120, OIL PIPELINE PUMP 2 | Instrumentation | Contact | Contact, Alarm | 1430-20-EL-DG-6107;1430-20-PI-DG-4422;1430-20-EL-DG-6108 | 7414-Alarm Contact
MD-XS-41201F | PAX-4120, OIL PIPELINE PUMP 2 | Instrumentation | Contact | Contact, Alarm | 1430-20-EL-DG-6107;1430-20-PI-DG-4422;1430-20-EL-DG-6108 | 7414-Alarm Contact
MD-XS-41201F | PAX-4120, OIL PIPELINE PUMP 2 | Instrumentation | Contact | Contact, Alarm | 1430-20-EL-DG-6107;1430-20-PI-DG-4422;1430-20-EL-DG-6108 | 7414-Alarm Contact
MD-XS-41201F | PAX-4120, OIL PIPELINE PUMP 2 | Instrumentation | Contact | Contact, Alarm | 1430-20-EL-DG-6107;1430-20-PI-DG-4422;1430-20-EL-DG-6108 | 7414-Alarm Contact
MD-XS-41201G | RELAY FAILURE/COMMON ALARM | Instrumentation | Contact | Contact, Alarm | 1430-20-EL-DG-6108;1430-20-EL-DG-6041;1430-20-EL-DG-6107 | 7414-Alarm Contact
MD-XS-41201G | RELAY FAILURE/COMMON ALARM | Instrumentation | Contact | Contact, Alarm | 1430-20-EL-DG-6108;1430-20-EL-DG-6041;1430-20-EL-DG-6107 | 7414-Alarm Contact
MD-XS-41201G | RELAY FAILURE/COMMON ALARM | Instrumentation | Contact | Contact, Alarm | 1430-20-EL-DG-6108;1430-20-EL-DG-6041;1430-20-EL-DG-6107 | 7414-Alarm Contact
MD-XS-41201G | RELAY FAILURE/COMMON ALARM | Instrumentation | Contact | Contact, Alarm | 1430-20-EL-DG-6108;1430-20-EL-DG-6041;1430-20-EL-DG-6107 | 7414-Alarm Contact
MD-XS-41201B | PAX-4120, OIL PIPELINE PUMP 2 | Instrumentation | Contact | Contact, Available | 1430-20-EL-DG-6108;1430-20-EL-DG-6107;1430-20-PI-DG-4422 | 7414-Avail. Contact
MD-XS-41201B | PAX-4120, OIL PIPELINE PUMP 2 | Instrumentation | Contact | Contact, Available | 1430-20-EL-DG-6108;1430-20-EL-DG-6107;1430-20-PI-DG-4422 | 7414-Avail. Contact
MD-XS-41201B | PAX-4120, OIL PIPELINE PUMP 2 | Instrumentation | Contact | Contact, Available | 1430-20-EL-DG-6108;1430-20-EL-DG-6107;1430-20-PI-DG-4422 | 7414-Avail. Contact
MD-XS-41201B | PAX-4120, OIL PIPELINE PUMP 2 | Instrumentation | Contact | Contact, Available | 1430-20-EL-DG-6108;1430-20-EL-DG-6107;1430-20-PI-DG-4422 | 7414-Avail. Contact
MD-TE-41230A | 7132-RTD Element - PAX-4120 MOTOR "W" WINDING | Instrumentation | Thermal Device | Thermal Device, RTD | 1430-20-EL-DG-6108;1430-20-PI-DG-4678;E-01717729-36-1
MD-TE-41228A | 7132-RTD Element - PAX-4120 MOTOR "U" WINDING | Instrumentation | Thermal Device | Thermal Device, RTD | 1430-20-EL-DG-6108;E-01717729-36-1;1430-20-PI-DG-4678
MD-TE-41229B | 7132-RTD Element - PAX-4120 MOTOR "V" WINDING | Instrumentation | Thermal Device | Thermal Device, RTD | 1430-20-EL-DG-6108;E-01717729-36-1;1430-20-PI-DG-4678
MD-XS-41301A | PAX-4130, OIL PIPELINE PUMP 3 | Instrumentation | Contact | Contact, Run | 1430-20-EL-DG-6110;1430-20-PI-DG-4422;1430-20-EL-DG-6111 | 7414-Run Contact
MD-XS-41301A | PAX-4130, OIL PIPELINE PUMP 3 | Instrumentation | Contact | Contact, Run | 1430-20-EL-DG-6110;1430-20-PI-DG-4422;1430-20-EL-DG-6111 | 7414-Run Contact
MD-XS-41301A | PAX-4130, OIL PIPELINE PUMP 3 | Instrumentation | Contact | Contact, Run | 1430-20-EL-DG-6110;1430-20-PI-DG-4422;1430-20-EL-DG-6111 | 7414-Run Contact
MD-XS-41301A | PAX-4130, OIL PIPELINE PUMP 3 | Instrumentation | Contact | Contact, Run | 1430-20-EL-DG-6110;1430-20-PI-DG-4422;1430-20-EL-DG-6111 | 7414-Run Contact
MD-JBN-4130C | MOTOR MAIN J-BOX HEATER | Electrical | Panel | Panel, Junction Box | 1430-20-EL-DG-6111;1430-20-EL-DG-6025;1430-20-EL-DG-6220-011
MD-XS-41301G | MD-DSN-5251-01 RELAY FAILURE/COMMON ALARM | Instrumentation | Contact | Contact, Alarm | 1430-20-EL-DG-6111;1430-20-EL-DG-6110;1430-20-EL-DG-6025 | 7414-Alarm Contact
MD-XS-41301G | MD-DSN-5251-01 RELAY FAILURE/COMMON ALARM | Instrumentation | Contact | Contact, Alarm | 1430-20-EL-DG-6111;1430-20-EL-DG-6110;1430-20-EL-DG-6025 | 7414-Alarm Contact
MD-XS-41301G | MD-DSN-5251-01 RELAY FAILURE/COMMON ALARM | Instrumentation | Contact | Contact, Alarm | 1430-20-EL-DG-6111;1430-20-EL-DG-6110;1430-20-EL-DG-6025 | 7414-Alarm Contact
MD-XS-41301G | MD-DSN-5251-01 RELAY FAILURE/COMMON ALARM | Instrumentation | Contact | Contact, Alarm | 1430-20-EL-DG-6111;1430-20-EL-DG-6110;1430-20-EL-DG-6025 | 7414-Alarm Contact
MD-XS-41301E | PAX-4130, OIL PIPELINE PUMP 3 | Instrumentation | Contact | Contact, Run | 1430-20-EL-DG-6111;1430-20-EL-DG-6110;1430-20-PI-DG-4422 | 7414-Run Contact
MD-XS-41301E | PAX-4130, OIL PIPELINE PUMP 3 | Instrumentation | Contact | Contact, Run | 1430-20-EL-DG-6111;1430-20-EL-DG-6110;1430-20-PI-DG-4422 | 7414-Run Contact
MD-XS-41301E | PAX-4130, OIL PIPELINE PUMP 3 | Instrumentation | Contact | Contact, Run | 1430-20-EL-DG-6111;1430-20-EL-DG-6110;1430-20-PI-DG-4422 | 7414-Run Contact
MD-XS-41301E | PAX-4130, OIL PIPELINE PUMP 3 | Instrumentation | Contact | Contact, Run | 1430-20-EL-DG-6111;1430-20-EL-DG-6110;1430-20-PI-DG-4422 | 7414-Run Contact
MD-XS-41301B | PAX-4130, OIL PIPELINE PUMP 3 | Instrumentation | Contact | Contact, Available | 1430-20-EL-DG-6111;1430-20-PI-DG-4422;1430-20-EL-DG-6110 | 7414-Avail. Contact
MD-XS-41301B | PAX-4130, OIL PIPELINE PUMP 3 | Instrumentation | Contact | Contact, Available | 1430-20-EL-DG-6111;1430-20-PI-DG-4422;1430-20-EL-DG-6110 | 7414-Avail. Contact
MD-XS-41301B | PAX-4130, OIL PIPELINE PUMP 3 | Instrumentation | Contact | Contact, Available | 1430-20-EL-DG-6111;1430-20-PI-DG-4422;1430-20-EL-DG-6110 | 7414-Avail. Contact
MD-XS-41301B | PAX-4130, OIL PIPELINE PUMP 3 | Instrumentation | Contact | Contact, Available | 1430-20-EL-DG-6111;1430-20-PI-DG-4422;1430-20-EL-DG-6110 | 7414-Avail. Contact
MD-XS-41301F | PAX-4130, OIL PIPELINE PUMP 3 | Instrumentation | Contact | Contact, Alarm | 1430-20-EL-DG-6111;1430-20-PI-DG-4422;1430-20-EL-DG-6110 | 7414-Alarm Contact
MD-XS-41301F | PAX-4130, OIL PIPELINE PUMP 3 | Instrumentation | Contact | Contact, Alarm | 1430-20-EL-DG-6111;1430-20-PI-DG-4422;1430-20-EL-DG-6110 | 7414-Alarm Contact
MD-XS-41301F | PAX-4130, OIL PIPELINE PUMP 3 | Instrumentation | Contact | Contact, Alarm | 1430-20-EL-DG-6111;1430-20-PI-DG-4422;1430-20-EL-DG-6110 | 7414-Alarm Contact
MD-XS-41301F | PAX-4130, OIL PIPELINE PUMP 3 | Instrumentation | Contact | Contact, Alarm | 1430-20-EL-DG-6111;1430-20-PI-DG-4422;1430-20-EL-DG-6110 | 7414-Alarm Contact
MD-TE-41328A | 7132-RTD Element - PAX-4130 MOTOR "U" WINDING | Instrumentation | Thermal Device | Thermal Device, RTD | 1430-20-EL-DG-6111;1430-20-PI-DG-4681;E-01717729-36-1
MD-TE-41330A | 7132-RTD Element - PAX-4130 MOTOR "W" WINDING | Instrumentation | Thermal Device | Thermal Device, RTD | 1430-20-EL-DG-6111;1430-20-PI-DG-4681;E-01717729-36-1
MD-TE-41330B | 7132-RTD Element - PAX-4130 MOTOR "W" WINDING | Instrumentation | Thermal Device | Thermal Device, RTD | 1430-20-EL-DG-6111;1430-20-PI-DG-4681;E-01717729-36-1
MD-XS-02801G | MD-DSN-5251-05 RELAY FAILURE/COMMON ALARM | Instrumentation | Contact | Contact, Alarm | 1430-20-EL-DG-6112-001;1430-20-EL-DG-6112-002;1430-20-EL-DG-6026 | 7414-Alarm Contact | PBE-0280
MD-XS-02801G | MD-DSN-5251-05 RELAY FAILURE/COMMON ALARM | Instrumentation | Contact | Contact, Alarm | 1430-20-EL-DG-6112-001;1430-20-EL-DG-6112-002;1430-20-EL-DG-6026 | 7414-Alarm Contact | PBE-0280
MD-XS-02801G | MD-DSN-5251-05 RELAY FAILURE/COMMON ALARM | Instrumentation | Contact | Contact, Alarm | 1430-20-EL-DG-6112-001;1430-20-EL-DG-6112-002;1430-20-EL-DG-6026 | 7414-Alarm Contact | PBE-0280
MD-XS-02801G | MD-DSN-5251-05 RELAY FAILURE/COMMON ALARM | Instrumentation | Contact | Contact, Alarm | 1430-20-EL-DG-6112-001;1430-20-EL-DG-6112-002;1430-20-EL-DG-6026 | 7414-Alarm Contact | PBE-0280
MD-XS-02801A | PBE-0280, PROD RISER DISPLACE PMP 1 | Instrumentation | Contact | Contact, Run | 1430-20-EL-DG-6112-001;1430-20-PI-DG-4424;1430-20-EL-DG-6112-002 | 7414-Run Contact | PBE-0280
MD-XS-02801A | PBE-0280, PROD RISER DISPLACE PMP 1 | Instrumentation | Contact | Contact, Run | 1430-20-EL-DG-6112-001;1430-20-PI-DG-4424;1430-20-EL-DG-6112-002 | 7414-Run Contact | PBE-0280
MD-XS-02801A | PBE-0280, PROD RISER DISPLACE PMP 1 | Instrumentation | Contact | Contact, Run | 1430-20-EL-DG-6112-001;1430-20-PI-DG-4424;1430-20-EL-DG-6112-002 | 7414-Run Contact | PBE-0280
MD-XS-02801A | PBE-0280, PROD RISER DISPLACE PMP 1 | Instrumentation | Contact | Contact, Run | 1430-20-EL-DG-6112-001;1430-20-PI-DG-4424;1430-20-EL-DG-6112-002 | 7414-Run Contact | PBE-0280
C0280-01 | MCN-5251 MEDIUM VOLTAGE MCC | Cables | Cables, Electrical | Electrical, Metallic | 1430-20-EL-DG-6112-002;1430-20-EL-DG-6468;1430-20-EL-DG-6025
P0280-01 | MCN-5251 MEDIUM VOLTAGE MCC | Cables | Cables, Electrical | Electrical, Metallic | 1430-20-EL-DG-6112-002;1430-20-EL-DG-6468;1430-20-EL-DG-6025
MD-XS-02851A | PBE-0285, PROD RISER DISPLACE PMP 2 | Instrumentation | Contact | Contact, Run | 1430-20-EL-DG-6113-001;1430-20-EL-DG-6113-002;1430-20-PI-DG-4424 | 7414-Run Contact | PBE-0285
MD-XS-02851A | PBE-0285, PROD RISER DISPLACE PMP 2 | Instrumentation | Contact | Contact, Run | 1430-20-EL-DG-6113-001;1430-20-EL-DG-6113-002;1430-20-PI-DG-4424 | 7414-Run Contact | PBE-0285
MD-XS-02851A | PBE-0285, PROD RISER DISPLACE PMP 2 | Instrumentation | Contact | Contact, Run | 1430-20-EL-DG-6113-001;1430-20-EL-DG-6113-002;1430-20-PI-DG-4424 | 7414-Run Contact | PBE-0285
MD-XS-02851A | PBE-0285, PROD RISER DISPLACE PMP 2 | Instrumentation | Contact | Contact, Run | 1430-20-EL-DG-6113-001;1430-20-EL-DG-6113-002;1430-20-PI-DG-4424 | 7414-Run Contact | PBE-0285
MD-XS-02851F | PBE-0285, PROD RISER DISPLACE PMP 2 | Instrumentation | Contact | Contact, Alarm | 1430-20-EL-DG-6113-001;1430-20-EL-DG-6113-002;1430-20-PI-DG-4424 | 7414-Alarm Contact | PBE-0285
MD-XS-02851F | PBE-0285, PROD RISER DISPLACE PMP 2 | Instrumentation | Contact | Contact, Alarm | 1430-20-EL-DG-6113-001;1430-20-EL-DG-6113-002;1430-20-PI-DG-4424 | 7414-Alarm Contact | PBE-0285
MD-XS-02851F | PBE-0285, PROD RISER DISPLACE PMP 2 | Instrumentation | Contact | Contact, Alarm | 1430-20-EL-DG-6113-001;1430-20-EL-DG-6113-002;1430-20-PI-DG-4424 | 7414-Alarm Contact | PBE-0285
MD-XS-02851F | PBE-0285, PROD RISER DISPLACE PMP 2 | Instrumentation | Contact | Contact, Alarm | 1430-20-EL-DG-6113-001;1430-20-EL-DG-6113-002;1430-20-PI-DG-4424 | 7414-Alarm Contact | PBE-0285
MD-XS-02851J | PBE-0285, PROD RISER DISPLACE PMP 2 | Instrumentation | Contact | Contact, Run | 1430-20-EL-DG-6113-001;1430-20-EL-DG-6113-002;1430-20-PI-DG-4424 | 7414-Run Contact | PBE-0285
MD-XS-02851J | PBE-0285, PROD RISER DISPLACE PMP 2 | Instrumentation | Contact | Contact, Run | 1430-20-EL-DG-6113-001;1430-20-EL-DG-6113-002;1430-20-PI-DG-4424 | 7414-Run Contact | PBE-0285
MD-XS-02851J | PBE-0285, PROD RISER DISPLACE PMP 2 | Instrumentation | Contact | Contact, Run | 1430-20-EL-DG-6113-001;1430-20-EL-DG-6113-002;1430-20-PI-DG-4424 | 7414-Run Contact | PBE-0285
MD-XS-02851J | PBE-0285, PROD RISER DISPLACE PMP 2 | Instrumentation | Contact | Contact, Run | 1430-20-EL-DG-6113-001;1430-20-EL-DG-6113-002;1430-20-PI-DG-4424 | 7414-Run Contact | PBE-0285
C0285-02 | MCN-5252 MEDIUM VOLTAGE MCC | Cables | Cables, Electrical | Electrical, Metallic | 1430-20-EL-DG-6113-002;1430-20-EL-DG-6035;1430-20-EL-DG-6468
MD-JT-02851 | 7460-Power Transmitter - PBE-0285, PROD RISER DISPLACE PMP 2 | Instrumentation | Transmitter | Transmitter, Current | 1430-20-EL-DG-6113-002;1430-20-EL-DG-6035;1430-20-PI-DG-4524 | 7460-Power Transmitter
C0285-01 | MCN-5252 MEDIUM VOLTAGE MCC | Cables | Cables, Electrical | Electrical, Metallic | 1430-20-EL-DG-6113-002;1430-20-EL-DG-6468;1430-20-EL-DG-6035
P5407-13 | LPS-5407 ESSENTIAL LIGHTING/SMALL POWER PANEL | Cables | Cables, Electrical | Electrical, Metallic | 1430-20-EL-DG-6113-002;1430-20-EL-DG-6600;1430-20-EL-DG-6035
MD-XS-02851B | PBE-0285, PROD RISER DISPLACE PMP 2 | Instrumentation | Contact | Contact, Available | 1430-20-EL-DG-6113-002;1430-20-PI-DG-4424;1430-20-EL-DG-6113-001 | 7414-Avail. Contact | PBE-0285
MD-XS-02851B | PBE-0285, PROD RISER DISPLACE PMP 2 | Instrumentation | Contact | Contact, Available | 1430-20-EL-DG-6113-002;1430-20-PI-DG-4424;1430-20-EL-DG-6113-001 | 7414-Avail. Contact | PBE-0285
MD-XS-02851B | PBE-0285, PROD RISER DISPLACE PMP 2 | Instrumentation | Contact | Contact, Available | 1430-20-EL-DG-6113-002;1430-20-PI-DG-4424;1430-20-EL-DG-6113-001 | 7414-Avail. Contact | PBE-0285
MD-XS-02851B | PBE-0285, PROD RISER DISPLACE PMP 2 | Instrumentation | Contact | Contact, Available | 1430-20-EL-DG-6113-002;1430-20-PI-DG-4424;1430-20-EL-DG-6113-001 | 7414-Avail. Contact | PBE-0285
C7000-02 | MCN-5251 MEDIUM VOLTAGE MCC | Cables | Cables, Electrical | Electrical, Metallic | 1430-20-EL-DG-6114-002;1430-20-EL-DG-6027;1430-20-EL-DG-6481
P7000-01 | MCN-5251 MEDIUM VOLTAGE MCC | Cables | Cables, Electrical | Electrical, Metallic | 1430-20-EL-DG-6114-002;1430-20-EL-DG-6027;1430-20-EL-DG-6481
P5407-09 | LPS-5407 ESSENTIAL LIGHTING/SMALL POWER PANEL | Cables | Cables, Electrical | Electrical, Metallic | 1430-20-EL-DG-6114-002;1430-20-EL-DG-6027;1430-20-EL-DG-6600
MD-XS-70001G | MD-DSN-5251-09 RELAY FAILURE/COMMON ALARM | Instrumentation | Contact | Contact, Alarm | 1430-20-EL-DG-6114-002;1430-20-EL-DG-6114-001;1430-20-EL-DG-6027 | 7414-Alarm Contact
MD-XS-70001G | MD-DSN-5251-09 RELAY FAILURE/COMMON ALARM | Instrumentation | Contact | Contact, Alarm | 1430-20-EL-DG-6114-002;1430-20-EL-DG-6114-001;1430-20-EL-DG-6027 | 7414-Alarm Contact
MD-XS-70001G | MD-DSN-5251-09 RELAY FAILURE/COMMON ALARM | Instrumentation | Contact | Contact, Alarm | 1430-20-EL-DG-6114-002;1430-20-EL-DG-6114-001;1430-20-EL-DG-6027 | 7414-Alarm Contact
MD-XS-70001G | MD-DSN-5251-09 RELAY FAILURE/COMMON ALARM | Instrumentation | Contact | Contact, Alarm | 1430-20-EL-DG-6114-002;1430-20-EL-DG-6114-001;1430-20-EL-DG-6027 | 7414-Alarm Contact
C7000-03 | MCN-5251 MEDIUM VOLTAGE MCC | Cables | Cables, Electrical | Electrical, Metallic | 1430-20-EL-DG-6114-002;1430-20-EL-DG-6481;1430-20-EL-DG-6027
MD-XS-70101G | RELAY FAILURE/COMMON ALARM | Instrumentation | Contact | Contact, Alarm | 1430-20-EL-DG-6115-001;1430-20-EL-DG-6115-002;1430-20-EL-DG-6036 | 7414-Alarm Contact
MD-XS-70101G | RELAY FAILURE/COMMON ALARM | Instrumentation | Contact | Contact, Alarm | 1430-20-EL-DG-6115-001;1430-20-EL-DG-6115-002;1430-20-EL-DG-6036 | 7414-Alarm Contact
MD-XS-70101G | RELAY FAILURE/COMMON ALARM | Instrumentation | Contact | Contact, Alarm | 1430-20-EL-DG-6115-001;1430-20-EL-DG-6115-002;1430-20-EL-DG-6036 | 7414-Alarm Contact
MD-XS-70101G | RELAY FAILURE/COMMON ALARM | Instrumentation | Contact | Contact, Alarm | 1430-20-EL-DG-6115-001;1430-20-EL-DG-6115-002;1430-20-EL-DG-6036 | 7414-Alarm Contact
MD-XS-70101E | PBE-7010, SEAWATER LIFT PUMP 2 | Instrumentation | Contact | Contact, Run | 1430-20-EL-DG-6115-001;1430-20-PI-DG-451;1430-20-EL-DG-6115-002 | 7414-Run Contact
MD-XS-70101E | PBE-7010, SEAWATER LIFT PUMP 2 | Instrumentation | Contact | Contact, Run | 1430-20-EL-DG-6115-001;1430-20-PI-DG-451;1430-20-EL-DG-6115-002 | 7414-Run Contact
MD-XS-70101E | PBE-7010, SEAWATER LIFT PUMP 2 | Instrumentation | Contact | Contact, Run | 1430-20-EL-DG-6115-001;1430-20-PI-DG-451;1430-20-EL-DG-6115-002 | 7414-Run Contact
MD-XS-70101E | PBE-7010, SEAWATER LIFT PUMP 2 | Instrumentation | Contact | Contact, Run | 1430-20-EL-DG-6115-001;1430-20-PI-DG-451;1430-20-EL-DG-6115-002 | 7414-Run Contact
P5407-14 | LPS-5407 ESSENTIAL LIGHTING/SMALL POWER PANEL | Cables | Cables, Electrical | Electrical, Metallic | 1430-20-EL-DG-6115-002;1430-20-EL-DG-6036;1430-20-EL-DG-6600
MD-XS-70101A | PBE-7010, SEAWATER LIFT PUMP 2 | Instrumentation | Contact | Contact, Run | 1430-20-EL-DG-6115-002;1430-20-EL-DG-6115-001;1430-20-PI-DG-4513 | 7414-Run Contact
MD-XS-70101A | PBE-7010, SEAWATER LIFT PUMP 2 | Instrumentation | Contact | Contact, Run | 1430-20-EL-DG-6115-002;1430-20-EL-DG-6115-001;1430-20-PI-DG-4513 | 7414-Run Contact
MD-XS-70101A | PBE-7010, SEAWATER LIFT PUMP 2 | Instrumentation | Contact | Contact, Run | 1430-20-EL-DG-6115-002;1430-20-EL-DG-6115-001;1430-20-PI-DG-4513 | 7414-Run Contact
MD-XS-70101A | PBE-7010, SEAWATER LIFT PUMP 2 | Instrumentation | Contact | Contact, Run | 1430-20-EL-DG-6115-002;1430-20-EL-DG-6115-001;1430-20-PI-DG-4513 | 7414-Run Contact
MD-XS-70101B | PBE-7010, SEAWATER LIFT PUMP 2 | Instrumentation | Contact | Contact, Available | 1430-20-EL-DG-6115-002;1430-20-EL-DG-6115-001;1430-20-PI-DG-4513 | 7414-Avail. Contact
MD-XS-70101B | PBE-7010, SEAWATER LIFT PUMP 2 | Instrumentation | Contact | Contact, Available | 1430-20-EL-DG-6115-002;1430-20-EL-DG-6115-001;1430-20-PI-DG-4513 | 7414-Avail. Contact
MD-XS-70101B | PBE-7010, SEAWATER LIFT PUMP 2 | Instrumentation | Contact | Contact, Available | 1430-20-EL-DG-6115-002;1430-20-EL-DG-6115-001;1430-20-PI-DG-4513 | 7414-Avail. Contact
MD-XS-70101B | PBE-7010, SEAWATER LIFT PUMP 2 | Instrumentation | Contact | Contact, Available | 1430-20-EL-DG-6115-002;1430-20-EL-DG-6115-001;1430-20-PI-DG-4513 | 7414-Avail. Contact
MD-XS-70101J | PBE-7010, SEAWATER LIFT PUMP 2 | Instrumentation | Contact | Contact, Run | 1430-20-EL-DG-6115-002;1430-20-EL-DG-6115-001;1430-20-PI-DG-4513 | 7414-Run Contact
MD-XS-70101J | PBE-7010, SEAWATER LIFT PUMP 2 | Instrumentation | Contact | Contact, Run | 1430-20-EL-DG-6115-002;1430-20-EL-DG-6115-001;1430-20-PI-DG-4513 | 7414-Run Contact
MD-XS-70101J | PBE-7010, SEAWATER LIFT PUMP 2 | Instrumentation | Contact | Contact, Run | 1430-20-EL-DG-6115-002;1430-20-EL-DG-6115-001;1430-20-PI-DG-4513 | 7414-Run Contact
MD-XS-70101J | PBE-7010, SEAWATER LIFT PUMP 2 | Instrumentation | Contact | Contact, Run | 1430-20-EL-DG-6115-002;1430-20-EL-DG-6115-001;1430-20-PI-DG-4513 | 7414-Run Contact
C7010-04 | MCN-5252 MEDIUM VOLTAGE MCC | Cables | Cables, Electrical | Electrical, Metallic | 1430-20-EL-DG-6115-002;1430-20-EL-DG-6481;1430-20-EL-DG-6036
MD-XS-70201G | MD-DSN-5251-07 RELAY FAILURE/COMMON ALARM | Instrumentation | Contact | Contact, Alarm | 1430-20-EL-DG-6116-001;1430-20-EL-DG-6116-002;1430-20-EL-DG-6026 | 7414-Alarm Contact
MD-XS-70201G | MD-DSN-5251-07 RELAY FAILURE/COMMON ALARM | Instrumentation | Contact | Contact, Alarm | 1430-20-EL-DG-6116-001;1430-20-EL-DG-6116-002;1430-20-EL-DG-6026 | 7414-Alarm Contact
MD-XS-70201G | MD-DSN-5251-07 RELAY FAILURE/COMMON ALARM | Instrumentation | Contact | Contact, Alarm | 1430-20-EL-DG-6116-001;1430-20-EL-DG-6116-002;1430-20-EL-DG-6026 | 7414-Alarm Contact
MD-XS-70201G | MD-DSN-5251-07 RELAY FAILURE/COMMON ALARM | Instrumentation | Contact | Contact, Alarm | 1430-20-EL-DG-6116-001;1430-20-EL-DG-6116-002;1430-20-EL-DG-6026 | 7414-Alarm Contact
MD-XS-70201B | PBE-7020, SEAWATER LIFT PUMP 3 | Instrumentation | Contact | Contact, Available | 1430-20-EL-DG-6116-001;1430-20-EL-DG-6116-002;1430-20-PI-DG-4513 | 7414-Avail. Contact
MD-XS-70201B | PBE-7020, SEAWATER LIFT PUMP 3 | Instrumentation | Contact | Contact, Available | 1430-20-EL-DG-6116-001;1430-20-EL-DG-6116-002;1430-20-PI-DG-4513 | 7414-Avail. Contact
MD-XS-70201B | PBE-7020, SEAWATER LIFT PUMP 3 | Instrumentation | Contact | Contact, Available | 1430-20-EL-DG-6116-001;1430-20-EL-DG-6116-002;1430-20-PI-DG-4513 | 7414-Avail. Contact
MD-XS-70201B | PBE-7020, SEAWATER LIFT PUMP 3 | Instrumentation | Contact | Contact, Available | 1430-20-EL-DG-6116-001;1430-20-EL-DG-6116-002;1430-20-PI-DG-4513 | 7414-Avail. Contact
MD-XS-70201A | PBE-7020, SEAWATER LIFT PUMP 3 | Instrumentation | Contact | Contact, Run | 1430-20-EL-DG-6116-001;1430-20-PI-DG-451;1430-20-EL-DG-6116-002 | 7414-Run Contact
MD-XS-70201A | PBE-7020, SEAWATER LIFT PUMP 3 | Instrumentation | Contact | Contact, Run | 1430-20-EL-DG-6116-001;1430-20-PI-DG-451;1430-20-EL-DG-6116-002 | 7414-Run Contact
MD-XS-70201A | PBE-7020, SEAWATER LIFT PUMP 3 | Instrumentation | Contact | Contact, Run | 1430-20-EL-DG-6116-001;1430-20-PI-DG-451;1430-20-EL-DG-6116-002 | 7414-Run Contact
MD-XS-70201A | PBE-7020, SEAWATER LIFT PUMP 3 | Instrumentation | Contact | Contact, Run | 1430-20-EL-DG-6116-001;1430-20-PI-DG-451;1430-20-EL-DG-6116-002 | 7414-Run Contact
C7020-02 | MCN-5251 MEDIUM VOLTAGE MCC | Cables | Cables, Electrical | Electrical, Metallic | 1430-20-EL-DG-6116-002;1430-20-EL-DG-6026;1430-20-EL-DG-6481
C7020-03 | MCN-5251 MEDIUM VOLTAGE MCC | Cables | Cables, Electrical | Electrical, Metallic | 1430-20-EL-DG-6116-002;1430-20-EL-DG-6026;1430-20-EL-DG-6481
P7020-01 | MCN-5251 MEDIUM VOLTAGE MCC | Cables | Cables, Electrical | Electrical, Metallic | 1430-20-EL-DG-6116-002;1430-20-EL-DG-6481;1430-20-EL-DG-6026
PL4138B | MCN-5301 NORMAL MCC | Cables | Cables, Electrical | Electrical, Metallic | 1430-20-EL-DG-6150-024;1430-20-EL-DG-6470;1430-20-EL-DG-6220-011
MD-DSN-1272 |  | Electrical | Panel | Panel, Control | 1430-20-EL-DG-6151-009;1430-20-EL-DG-6467;1430-20-EL-DG-6468
C1681 | MCN-5303 NORMAL MCC | Cables | Cables, Electrical | Electrical, Metallic | 1430-20-EL-DG-6152-006;1430-20-EL-DG-6220-003;1430-20-EL-DG-6469
PL1681 | MCN-5303 NORMAL MCC | Cables | Cables, Electrical | Electrical, Metallic | 1430-20-EL-DG-6152-006;1430-20-EL-DG-6469;1430-20-EL-DG-6220-003
C2100-06 | MCN-5303 NORMAL MCC | Cables | Cables, Electrical | Electrical, Metallic | 1430-20-EL-DG-6152-011;1430-20-EL-DG-6354;1430-20-EL-DG-6220-001
C4128A | MCN-5303 NORMAL MCC | Cables | Cables, Electrical | Electrical, Metallic | 1430-20-EL-DG-6152-014;1430-20-EL-DG-6470;1430-20-EL-DG-6220-010
C1650 | MCN-5303 NORMAL MCC | Cables | Cables, Electrical | Electrical, Metallic | 1430-20-EL-DG-6152-024;1430-20-EL-DG-6220-003;1430-20-EL-DG-6469
C4128C | MCN-5305 NORMAL MCC | Cables | Cables, Electrical | Electrical, Metallic | 1430-20-EL-DG-6154-005;1430-20-EL-DG-6220-010;1430-20-EL-DG-6470
PL4128C | MCN-5305 NORMAL MCC | Cables | Cables, Electrical | Electrical, Metallic | 1430-20-EL-DG-6154-005;1430-20-EL-DG-6220-010;1430-20-EL-DG-6470
C4138A | MCN-5305 NORMAL MCC | Cables | Cables, Electrical | Electrical, Metallic | 1430-20-EL-DG-6154-006;1430-20-EL-DG-6470;1430-20-EL-DG-6220-011
C5008 | MCS-5311 ESSENTIAL MCC | Cables | Cables, Electrical | Electrical, Metallic | 1430-20-EL-DG-6155-00;1430-20-EL-DG-6471;1430-20-EL-DG-6203
PL5002 | MCS-5311 ESSENTIAL MCC | Cables | Cables, Electrical | Electrical, Metallic | 1430-20-EL-DG-6155-001;1430-20-EL-DG-620;1430-20-EL-DG-6471
C5002 | MCS-5311 ESSENTIAL MCC | Cables | Cables, Electrical | Electrical, Metallic | 1430-20-EL-DG-6155-001;1430-20-EL-DG-6471;1430-20-EL-DG-6203
PL5006 | MCS-5311 ESSENTIAL MCC | Cables | Cables, Electrical | Electrical, Metallic | 1430-20-EL-DG-6155-002;1430-20-EL-DG-6471;1430-20-EL-DG-6203
PL5007A | MCS-5311 ESSENTIAL MCC | Cables | Cables, Electrical | Electrical, Metallic | 1430-20-EL-DG-6155-004;1430-20-EL-DG-620;1430-20-EL-DG-6475A
PL5007C | MCS-5311 ESSENTIAL MCC | Cables | Cables, Electrical | Electrical, Metallic | 1430-20-EL-DG-6155-009;1430-20-EL-DG-620;1430-20-EL-DG-6475A
C5007C | MCS-5311 ESSENTIAL MCC | Cables | Cables, Electrical | Electrical, Metallic | 1430-20-EL-DG-6155-009;1430-20-EL-DG-6475A;1430-20-EL-DG-6203
C5007D | MCS-5311 ESSENTIAL MCC | Cables | Cables, Electrical | Electrical, Metallic | 1430-20-EL-DG-6155-010;1430-20-EL-DG-6475A;1430-20-EL-DG-6203
C5038 | MCS-5312 ESSENTIAL MCC | Cables | Cables, Electrical | Electrical, Metallic | 1430-20-EL-DG-6156-00;1430-20-EL-DG-6204;1430-20-EL-DG-6471
C5032 | MCS-5312 ESSENTIAL MCC | Cables | Cables, Electrical | Electrical, Metallic | 1430-20-EL-DG-6156-001;1430-20-EL-DG-6471;1430-20-EL-DG-6204
C5037A | MCS-5312 ESSENTIAL MCC | Cables | Cables, Electrical | Electrical, Metallic | 1430-20-EL-DG-6156-004;1430-20-EL-DG-6204;1430-20-EL-DG-6475A
C5037B | MCS-5312 ESSENTIAL MCC | Cables | Cables, Electrical | Electrical, Metallic | 1430-20-EL-DG-6156-008;1430-20-EL-DG-6204;1430-20-EL-DG-6475A
PL5037C | MCS-5312 ESSENTIAL MCC | Cables | Cables, Electrical | Electrical, Metallic | 1430-20-EL-DG-6156-009;1430-20-EL-DG-6204;1430-20-EL-DG-6475A
MD-M-7520 | M-7520 INSTRUMENT AIR AFTERCOOLER #1 (production deck) | Electrical | Motor | Motor, Low Voltage IEEE 841 | 1430-20-EL-DG-6156-012;1430-20-EL-DG-6472;1430-20-EL-DG-6089-001
C5067A | MCS-5313 ESSENTIAL MCC | Cables | Cables, Electrical | Electrical, Metallic | 1430-20-EL-DG-6157-00;1430-20-EL-DG-6475A;1430-20-EL-DG-6205
C5067C | MCS-5313 ESSENTIAL MCC | Cables | Cables, Electrical | Electrical, Metallic | 1430-20-EL-DG-6157-001;1430-20-EL-DG-6205;1430-20-EL-DG-6475A
PL5067C | MCS-5313 ESSENTIAL MCC | Cables | Cables, Electrical | Electrical, Metallic | 1430-20-EL-DG-6157-001;1430-20-EL-DG-6475A;1430-20-EL-DG-6205
C5062 | MCS-5313 ESSENTIAL MCC | Cables | Cables, Electrical | Electrical, Metallic | 1430-20-EL-DG-6157-004;1430-20-EL-DG-6471;1430-20-EL-DG-6205
MD-M-7267 | M-7267 WHRU TURBINE No. 3 EXHAUST GUILLOTINE BLOWER (production deck) | Electrical | Motor | Motor, Low Voltage IEEE 841 | 1430-20-EL-DG-6157-005;1430-20-EL-DG-6471;1430-20-EL-DG-6093-001
PL5066 | MCS-5313 ESSENTIAL MCC | Cables | Cables, Electrical | Electrical, Metallic | 1430-20-EL-DG-6157-007;1430-20-EL-DG-6205;1430-20-EL-DG-6471
PL5067D | MCS-5313 ESSENTIAL MCC | Cables | Cables, Electrical | Electrical, Metallic | 1430-20-EL-DG-6157-009;1430-20-EL-DG-6475A;1430-20-EL-DG-6205
C5068 | MCS-5313 ESSENTIAL MCC | Cables | Cables, Electrical | Electrical, Metallic | 1430-20-EL-DG-6157-010;1430-20-EL-DG-6205;1430-20-EL-DG-6471
C5071 | MCS-5313 ESSENTIAL MCC | Cables | Cables, Electrical | Electrical, Metallic | 1430-20-EL-DG-6157-011;1430-20-EL-DG-6471;1430-20-EL-DG-6205
MD-MSTR-PBE-9020-4E | ELECTRIC MOTOR STARTER - MOTOR CONTROL CENTER | Electrical | Motor | Motor, Motor Starter | 1430-20-EL-DG-6158-005;1430-20-EL-DG-6095-001;1430-52-EL-DG-3Y16-02
MD-HJB1-PBE9020 |  | Electrical | Panel | Panel, Junction Box | 1430-20-EL-DG-6158-005;1430-52-EL-DG-3Y16-02;1430-20-EL-DG-6481
MD-IJB-J001 |  | Electrical | Panel | Panel, Instrument | 1430-20-EL-DG-6158-01;1430-20-IC-DG-7024-04;1430-20-EL-DG-6465
C9280A-01 | MCS-5314 ESSENTIAL MCC | Cables | Cables, Electrical | Electrical, Metallic | 1430-20-EL-DG-6158-011;1430-20-EL-DG-6479;1430-20-EL-DG-6850-005
MD-M-9280C | CHAIN JACK HPU PUMP #3 | Electrical | Motor | Motor, Low Voltage IEEE 841 | 1430-20-EL-DG-6158-014;1430-20-EL-DG-6480;1430-20-EL-DG-6095-003
MD-HGCP-7080 | GENERATOR CONTROL PANEL | Electrical | Panel | Panel, Control | 1430-20-EL-DG-6158-016;1430-20-EL-DG-6159-016;1430-20-EL-DG-6476
MD-HCN-9430 |  | Electrical | Panel | Panel, Heater | 1430-20-EL-DG-6159-021;1430-20-EL-DG-6600;1430-20-EL-DG-6472
PL5008 | MCS-5311 ESSENTIAL MCC | Cables | Cables, Electrical | Electrical, Metallic | 1430-20-EL-DG-620;1430-20-EL-DG-6155-00;1430-20-EL-DG-6471
L5406-02 | LPS-5406 ESSENTIAL LIGHTING/SMALL POWER PANEL | Cables | Cables, Electrical | Electrical, Metallic | 1430-20-EL-DG-620;1430-20-EL-DG-6226;1430-20-EL-DG-6471
G5000 | SGN-5250 SWITCHGEAR | Cables | Cables, Electrical | Electrical, Metallic | 1430-20-EL-DG-620;1430-20-EL-DG-6246;1430-20-EL-DG-6471
C5006 | MCS-5311 ESSENTIAL MCC | Cables | Cables, Electrical | Electrical, Metallic | 1430-20-EL-DG-620;1430-20-EL-DG-6471;1430-20-EL-DG-6155-002
C5007B | MCS-5311 ESSENTIAL MCC | Cables | Cables, Electrical | Electrical, Metallic | 1430-20-EL-DG-620;1430-20-EL-DG-6475A;1430-20-EL-DG-6155-008
PL5007B | MCS-5311 ESSENTIAL MCC | Cables | Cables, Electrical | Electrical, Metallic | 1430-20-EL-DG-620;1430-20-EL-DG-6475A;1430-20-EL-DG-6155-008
PL5007D | MCS-5311 ESSENTIAL MCC | Cables | Cables, Electrical | Electrical, Metallic | 1430-20-EL-DG-620;1430-20-EL-DG-6475A;1430-20-EL-DG-6155-010
PL5009-02 | LXN-5009 GNN-5000 LINE REACTOR | Cables | Cables, Electrical | Electrical, Metallic | 1430-20-EL-DG-620;1430-20-EL-DG-6600;1430-20-EL-DG-6227
MD-GND-5000 | GNN-5000 CONTROL PANEL GROUND CONNECTIONS | Electrical | Resistor | Resistor, Grounding | 1430-20-EL-DG-620;1430-20-EL-DG-6600;1430-20-EL-DG-6471
MD-MCD-5003 | GNN-5000 DC LUBE STARTER | Electrical | Control Station | Control Station, Start Stop | 1430-20-EL-DG-620;1430-20-EL-DG-6600;1430-20-EL-DG-6471
PL5037A | MCS-5312 ESSENTIAL MCC | Cables | Cables, Electrical | Electrical, Metallic | 1430-20-EL-DG-6204;1430-20-EL-DG-6156-004;1430-20-EL-DG-6475A
C5041 | MCS-5312 ESSENTIAL MCC | Cables | Cables, Electrical | Electrical, Metallic | 1430-20-EL-DG-6204;1430-20-EL-DG-6156-005;1430-20-EL-DG-6471
G5030-05 | TCP-5030 GTD-5030 CUSTOMER INTERFACE PANEL | Cables | Cables, Electrical | Electrical, Metallic | 1430-20-EL-DG-6204;1430-20-EL-DG-6231;1430-20-EL-DG-6471
DC5033 | MCD-5033 GNN-5030 DC LUBE STARTER | Cables | Cables, Electrical | Electrical, Metallic | 1430-20-EL-DG-6204;1430-20-EL-DG-6235;1430-20-EL-DG-6471
PL3532-01 | MCS-5312 ESSENTIAL MCC | Cables | Cables, Electrical | Electrical, Metallic | 1430-20-EL-DG-6204;1430-20-EL-DG-6288;1430-20-EL-DG-6600
C5036 | MCS-5312 ESSENTIAL MCC | Cables | Cables, Electrical | Electrical, Metallic | 1430-20-EL-DG-6204;1430-20-EL-DG-6471;1430-20-EL-DG-6156-002
MD-MCD-5033 | GNN-5030 DC LUBE STARTER | Electrical | Control Station | Control Station, Start Stop | 1430-20-EL-DG-6204;1430-20-EL-DG-6471;1430-20-EL-DG-6600
PL5037B | MCS-5312 ESSENTIAL MCC | Cables | Cables, Electrical | Electrical, Metallic | 1430-20-EL-DG-6204;1430-20-EL-DG-6475A;1430-20-EL-DG-6156-008
C5037C | MCS-5312 ESSENTIAL MCC | Cables | Cables, Electrical | Electrical, Metallic | 1430-20-EL-DG-6204;1430-20-EL-DG-6475A;1430-20-EL-DG-6156-009
C5037D | MCS-5312 ESSENTIAL MCC | Cables | Cables, Electrical | Electrical, Metallic | 1430-20-EL-DG-6204;1430-20-EL-DG-6475A;1430-20-EL-DG-6156-014
G5060-02 | GPN-5060 GNN-5060 TURBINE GENERATOR CONTROL CONSOLE | Cables | Cables, Electrical | Electrical, Metallic | 1430-20-EL-DG-6205;1430-20-EL-DG-6237;1430-20-EL-DG-6600
DC5505-09 | DPS-5505 GNN-5060 125 VDC DISTRIBUTION PANEL | Cables | Cables, Electrical | Electrical, Metallic | 1430-20-EL-DG-6205;1430-20-EL-DG-6471;1430-20-EL-DG-6239
PL5069-03 | VDN-5069 GNN-5060 START MOTOR VFD | Cables | Cables, Electrical | Electrical, Metallic | 1430-20-EL-DG-6205;1430-20-EL-DG-6471;1430-20-EL-DG-6243
MD-EHN-3562 | GNN-5060 FUEL GAS HEATER | Electrical | Heaters | Heaters, Heater | 1430-20-EL-DG-6205;1430-20-EL-DG-6475;1430-20-EL-DG-6093-001
MD-HCN-3562 | Control Panel | Electrical | Panel | Panel, Heater | 1430-20-EL-DG-6205;1430-20-EL-DG-6475;1430-20-EL-DG-6600
PL5067A | MCS-5313 ESSENTIAL MCC | Cables | Cables, Electrical | Electrical, Metallic | 1430-20-EL-DG-6205;1430-20-EL-DG-6475A;1430-20-EL-DG-6157-003
C5067B | MCS-5313 ESSENTIAL MCC | Cables | Cables, Electrical | Electrical, Metallic | 1430-20-EL-DG-6205;1430-20-EL-DG-6475A;1430-20-EL-DG-6157-008
PL5067B | MCS-5313 ESSENTIAL MCC | Cables | Cables, Electrical | Electrical, Metallic | 1430-20-EL-DG-6205;1430-20-EL-DG-6475A;1430-20-EL-DG-6157-008
C5067D | MCS-5313 ESSENTIAL MCC | Cables | Cables, Electrical | Electrical, Metallic | 1430-20-EL-DG-6205;1430-20-EL-DG-6475A;1430-20-EL-DG-6157-009
PL5069-02 | LXN-5069 GNN-5060 LINE REACTOR | Cables | Cables, Electrical | Electrical, Metallic | 1430-20-EL-DG-6205;1430-20-EL-DG-6600;1430-20-EL-DG-6243
MD-GND-5060 | GNN-5060 CONTROL PANEL GROUND CONNECTIONS | Electrical | Resistor | Resistor, Grounding | 1430-20-EL-DG-6205;1430-20-EL-DG-6600;1430-20-EL-DG-6471
C5503 | BCS-5503A 125VDC GENERATOR CONTROL POWER BC ZAN-5000 | Cables | Cables, Electrical | Electrical, Metallic | 1430-20-EL-DG-6206;1430-20-EL-DG-6327;1430-20-EL-DG-6600
C5501 | BCS-5501A 125VDC SWGR CONTROL POWER BC | Cables | Cables, Electrical | Electrical, Metallic | 1430-20-EL-DG-6206;1430-20-EL-DG-6600;1430-20-EL-DG-6327
MD-BTS-5503 | GNN-5000 CONTROL POWER BATTERY | Electrical | Power Supply | Power Supply, Battery | 1430-20-EL-DG-6206;IOM-Vendor Data Book;1430-20-EL-DG-6600
C5504 | BCS-5504A 125VDC GENERATOR CONTROL POWER BC ZAN-5030 | Cables | Cables, Electrical | Electrical, Metallic | 1430-20-EL-DG-6207;1430-20-EL-DG-6328;1430-20-EL-DG-6600
C5030-22 | BCN-5504B 125VDC GENERATOR CONTROL POWER BC ZAN 5030 | Cables | Cables, Electrical | Electrical, Metallic | 1430-20-EL-DG-6207;1430-20-EL-DG-6600;1430-20-EL-DG-6328
MD-BTE-5510 | EMERGENCY LIGHTING BATTERY | Electrical | Power Supply | Power Supply, Battery | 1430-20-EL-DG-6208;IOM-Vendor Data Book;1430-20-EL-DG-6600
C5513 | BCE-5513A 125VDC EMER SWGR CONTROL BATT CHGR | Cables | Cables, Electrical | Electrical, Metallic | 1430-20-EL-DG-6209;1430-20-EL-DG-6330;1430-20-EL-DG-6609
MD-XS-55142 | BCS-5514-B, 24VDC ENG STARTING GEN CTRL BATT CHARGER | Instrumentation | Contact | Contact, General | 1430-20-EL-DG-6209;1430-20-EL-DG-6850-001;1430-20-PI-DG-4690 | 7414-Contact
C5508 | BCS-5508A 125VDC TURBINE COMPRESSOR BC CBA-2130 | Cables | Cables, Electrical | Electrical, Metallic | 1430-20-EL-DG-621;1430-20-EL-DG-6332;1430-20-EL-DG-6600
C5509 | BCS-5509A 125VDC TURBINE COMPRESSOR BC CBA-2330 | Cables | Cables, Electrical | Electrical, Metallic | 1430-20-EL-DG-621;1430-20-EL-DG-6332;1430-20-EL-DG-6600
MD-DPE-5511A | INSTRUMENT CONTROL POWER DISTRIBUTION PNL. #3 | Electrical | Panel | Panel, Control | 1430-20-EL-DG-6210;1430-20-EL-DG-6220-004;1430-20-EL-DG-6220-003
MD-FOS-DJ120 | OUTDOOR HANDSET STATION | Electrical | Communications | Communications, Handset | 1430-20-EL-DG-6212;1430-20-EL-DG-6220-006;1430-20-EL-DG-6215
MD-PAA-5651-23 | PAGING AND ALARM | Electrical | Communications | Communications, Page Party System | 1430-20-EL-DG-6214;1430-20-EL-DG-6541;1430-20-EL-DG-6539
MD-PAH-5652-28 | PAGING AND ALARM HANDSET | Electrical | Communications | Communications, Page Party System | 1430-20-EL-DG-6215;1430-20-EL-DG-6536;1430-20-EL-DG-6600
MD-PAH-5652-24 | PAGING AND ALARM HANDSET | Electrical | Communications | Communications, Page Party System | 1430-20-EL-DG-6215;1430-20-EL-DG-6609;1430-20-EL-DG-6545A
PA5652-24B-1 | PAH-5652-24 PAGING AND ALARM ZONE 2 HANDSET | Cables | Cables, Electrical | Electrical, Metallic | 1430-20-EL-DG-6215;1430-20-EL-DG-6609;1430-20-EL-DG-6850-001
PA5653-81 | PAJ-5653A PAGING AND ALARM ZONE 3 JUNCTION BOX | Cables | Cables, Electrical | Electrical, Metallic | 1430-20-EL-DG-6216;1430-20-EL-DG-6372;1430-20-EL-DG-6535
MD-JB-8100-01 | J-BOX | Electrical | Panel | Panel, Junction Box | 1430-20-EL-DG-6216;1430-20-EL-DG-6535;1430-20-EL-DG-6212
MD-PAA-5653-21 | PAGING AND ALARM | Electrical | Communications | Communications, Page Party System | 1430-20-EL-DG-6216;1430-20-EL-DG-6537;1430-20-EL-DG-6539
MD-PAA-5653-04 | PAGING AND ALARM | Electrical | Communications | Communications, Page Party System | 1430-20-EL-DG-6216;1430-20-EL-DG-6547;1430-20-EL-DG-6550
MD-PAH-5654-22 | PAGING AND ALARM HANDSET | Electrical | Communications | Communications, Page Party System | 1430-20-EL-DG-6217;1430-20-EL-DG-6540;1430-20-EL-DG-6538
MD-PAA-5654-03 | PAGING AND ALARM | Electrical | Communications | Communications, Page Party System | 1430-20-EL-DG-6217;1430-20-EL-DG-6551;1430-20-EL-DG-6534
MD-PAH-5655-01 | PAGING AND ALARM HANDSET | Electrical | Communications | Communications, Page Party System | 1430-20-EL-DG-6218;1430-20-EL-DG-653;1430-20-EL-DG-6548
MD-PAH-5655-21 | PAGING AND ALARM HANDSET | Electrical | Communications | Communications, Page Party System | 1430-20-EL-DG-6218;1430-20-EL-DG-6537;1430-20-EL-DG-6548
MD-PAA-5655-22 | PAGING AND ALARM | Electrical | Communications | Communications, Page Party System | 1430-20-EL-DG-6218;1430-20-EL-DG-6538;1430-20-EL-DG-6537
MD-JB-8110-01 | J-BOX | Electrical | Panel | Panel, Junction Box | 1430-20-EL-DG-6219;1430-20-EL-DG-6212;1430-20-EL-DG-6532
PA5656-41B | PAJ-5655A PAGING AND ALARM ZONE 5 JUNCTION BOX | Cables | Cables, Electrical | Electrical, Metallic | 1430-20-EL-DG-6219;1430-20-EL-DG-637;1430-20-EL-DG-6532
MD-PAA-5656-23 | PAGING AND ALARM | Electrical | Communications | Communications, Page Party System | 1430-20-EL-DG-6219;1430-20-EL-DG-6538;1430-20-EL-DG-6532
PA5656-32 | PAJ-5656 PAGING AND ALARM ZONE 6 JUNCTION BOX | Cables | Cables, Electrical | Electrical, Metallic | 1430-20-EL-DG-6219;1430-20-EL-DG-6544;1430-20-EL-DG-6220-006
DC5503-01 | DPS-5503 GNN-5000 125 VDC DISTRIBUTION PANEL | Cables | Cables, Electrical | Electrical, Metallic | 1430-20-EL-DG-622;1430-20-EL-DG-620;1430-20-EL-DG-6471
DC5503-09 | DPS-5503 GNN-5000 125 VDC DISTRIBUTION PANEL | Cables | Cables, Electrical | Electrical, Metallic | 1430-20-EL-DG-622;1430-20-EL-DG-620;1430-20-EL-DG-6471
G5000-05 | TCP-5000 GTD-5000 CUSTOMER INTERFACE PANEL | Cables | Cables, Electrical | Electrical, Metallic | 1430-20-EL-DG-622;1430-20-EL-DG-620;1430-20-EL-DG-6471
MD-JBN-1630C | J-BOX | Electrical | Panel | Panel, Junction Box | 1430-20-EL-DG-6220-00;1430-20-EL-DG-6101-002;1430-20-EL-DG-6026
PL1725 | MCN-5303 NORMAL MCC | Cables | Cables, Electrical | Electrical, Metallic | 1430-20-EL-DG-6220-00;1430-20-EL-DG-6152-022;1430-20-EL-DG-6469
PM1630 | MCN-5251 MEDIUM VOLTAGE MCC | Cables | Cables, Electrical | Electrical, Metallic | 1430-20-EL-DG-6220-00;1430-20-EL-DG-6469;1430-20-EL-DG-6026
PL1671 | MCN-5303 NORMAL MCC | Cables | Cables, Electrical | Electrical, Metallic | 1430-20-EL-DG-6220-00;1430-20-EL-DG-6469;1430-20-EL-DG-6152-013
MD-EHN-1632 | VRU - BUFFER GAS HEATER | Electrical | Heaters | Heaters, Heater | 1430-20-EL-DG-6220-00;1430-20-EL-DG-6475;1430-20-EL-DG-6066-001
MD-HCN-2138 | Control Panel | Electrical | Panel | Panel, Heater | 1430-20-EL-DG-6220-001;1430-20-EL-DG-6076;1430-20-EL-DG-6600
C2138-01 | HCN-2138 GT-2100 TURB/COMPR SEAL GAS HEATER SCR | Cables | Cables, Electrical | Electrical, Metallic | 1430-20-EL-DG-6220-001;1430-20-EL-DG-6285;1430-20-EL-DG-6363
PL2138-01 | MCN-5304 NORMAL MCC | Cables | Cables, Electrical | Electrical, Metallic | 1430-20-EL-DG-6220-001;1430-20-EL-DG-6285;1430-20-EL-DG-6600
C2100-10 | MCN-5305 NORMAL MCC | Cables | Cables, Electrical | Electrical, Metallic | 1430-20-EL-DG-6220-001;1430-20-EL-DG-6354;1430-20-EL-DG-6154-002
C3610-02 | HCN-3610 GT-2100 TURB/COMPR FUEL GAS HEATER SCR | Cables | Cables, Electrical | Electrical, Metallic | 1430-20-EL-DG-6220-001;1430-20-EL-DG-6355;1430-20-EL-DG-6285
P5402-01 | LPN-5402 NORMAL LIGHTING/SMALL POWER PANEL | Cables | Cables, Electrical | Electrical, Metallic | 1430-20-EL-DG-6220-001;1430-20-EL-DG-6600;1430-20-EL-DG-6357
MD-HCN-2338 | Control Panel | Electrical | Panel | Panel, Heater | 1430-20-EL-DG-6220-002;1430-20-EL-DG-6079;1430-20-EL-DG-6600
PL2338-01 | MCN-5305 NORMAL MCC | Cables | Cables, Electrical | Electrical, Metallic | 1430-20-EL-DG-6220-002;1430-20-EL-DG-6286;1430-20-EL-DG-6600
DC5509-06 | DPS-5509 CBA-2330 125 VDC DISTRIBUTION PANEL | Cables | Cables, Electrical | Electrical, Metallic | 1430-20-EL-DG-6220-002;1430-20-EL-DG-6361;1430-20-EL-DG-6600
PL2301-01 | MCN-5304 NORMAL MCC | Cables | Cables, Electrical | Electrical, Metallic | 1430-20-EL-DG-6220-002;1430-20-EL-DG-6361;1430-20-EL-DG-6600
C2338-01 | HCN-2338 GT-2300 TURB/COMPR SEAL GAS HEATER SCR | Cables | Cables, Electrical | Electrical, Metallic | 1430-20-EL-DG-6220-002;1430-20-EL-DG-6363;1430-20-EL-DG-6286
MD-LXN-2301 | CBA-2330 LINE REACTOR | Electrical | Resistor | Resistor, Grounding | 1430-20-EL-DG-6220-002;1430-20-EL-DG-6600;1430-20-EL-DG-6076
PL3630-01 | MCN-5304 NORMAL MCC | Cables | Cables, Electrical | Electrical, Metallic | 1430-20-EL-DG-6220-002;1430-20-EL-DG-6600;1430-20-EL-DG-6286
PL2301-02 | LXN-2301 CBA-2330 LINE REACTOR | Cables | Cables, Electrical | Electrical, Metallic | 1430-20-EL-DG-6220-002;1430-20-EL-DG-6600;1430-20-EL-DG-6361
P5406-08 | LPS-5406 ESSENTIAL LIGHTING/SMALL POWER PANEL | Cables | Cables, Electrical | Electrical, Metallic | 1430-20-EL-DG-6220-002;1430-20-EL-DG-6606;1430-20-EL-DG-6220-001
C1671 | MCN-5303 NORMAL MCC | Cables | Cables, Electrical | Electrical, Metallic | 1430-20-EL-DG-6220-003;1430-20-EL-DG-6152-013;1430-20-EL-DG-6469
MD-JBN-1830D | J-BOX | Electrical | Panel | Panel, Junction Box | 1430-20-EL-DG-6220-004;1430-20-EL-DG-6035;1430-20-EL-DG-6102-002
PL1881 | MCN-5305 NORMAL MCC | Cables | Cables, Electrical | Electrical, Metallic | 1430-20-EL-DG-6220-004;1430-20-EL-DG-6154-007;1430-20-EL-DG-6469
PL1850 | MCN-5305 NORMAL MCC | Cables | Cables, Electrical | Electrical, Metallic | 1430-20-EL-DG-6220-004;1430-20-EL-DG-6154-02;1430-20-EL-DG-6469
PL1871 | MCN-5305 NORMAL MCC | Cables | Cables, Electrical | Electrical, Metallic | 1430-20-EL-DG-6220-004;1430-20-EL-DG-6154-021;1430-20-EL-DG-6469
C1850 | MCN-5305 NORMAL MCC | Cables | Cables, Electrical | Electrical, Metallic | 1430-20-EL-DG-6220-004;1430-20-EL-DG-6154-023;1430-20-EL-DG-6469
C1728 | MCN-5304 NORMAL MCC | Cables | Cables, Electrical | Electrical, Metallic | 1430-20-EL-DG-6220-004;1430-20-EL-DG-6469;1430-20-EL-DG-6153-001
PL1728 | MCN-5304 NORMAL MCC | Cables | Cables, Electrical | Electrical, Metallic | 1430-20-EL-DG-6220-004;1430-20-EL-DG-6469;1430-20-EL-DG-6153-001
C1871 | MCN-5305 NORMAL MCC | Cables | Cables, Electrical | Electrical, Metallic | 1430-20-EL-DG-6220-004;1430-20-EL-DG-6469;1430-20-EL-DG-6154-021
PA5652-44 | PAJ-5652 PAGING AND ALARM ZONE 2 JUNCTION BOX | Cables | Cables, Electrical | Electrical, Metallic | 1430-20-EL-DG-6220-006;1430-20-EL-DG-6536;1430-20-EL-DG-6215
P4110-02 | M-4110 OIL PIPELINE PUMP | Cables | Cables, Electrical | Electrical, Metallic | 1430-20-EL-DG-6220-009;1430-20-EL-DG-6105;1430-20-EL-DG-6468
PL4118B | MCN-5302 NORMAL MCC | Cables | Cables, Electrical | Electrical, Metallic | 1430-20-EL-DG-6220-009;1430-20-EL-DG-6151-021;1430-20-EL-DG-6468
C4118C | MCN-5303 NORMAL MCC | Cables | Cables, Electrical | Electrical, Metallic | 1430-20-EL-DG-6220-009;1430-20-EL-DG-6468;1430-20-EL-DG-6152-016
PL4118C | MCN-5303 NORMAL MCC | Cables | Cables, Electrical | Electrical, Metallic | 1430-20-EL-DG-6220-009;1430-20-EL-DG-6468;1430-20-EL-DG-6152-016
C5607-C16 | EJB-5607A COLLISION AVOIDANCE RADAR JUNCTION BOX | Cables | Cables, Electrical | Electrical, Metallic | 1430-20-EL-DG-6220-01;1430-20-EL-DG-6465;1430-20-EL-DG-6319
MD-IJB-4120C | MOTOR BEARING & WINDING RTD'S | Electrical | Panel | Panel, Instrument | 1430-20-EL-DG-6220-010;1430-20-EL-DG-6038;1430-20-EL-DG-6108
MD-JBN-4120C | MOTOR MAIN J-BOX HEATER | Electrical | Panel | Panel, Junction Box | 1430-20-EL-DG-6220-010;1430-20-EL-DG-6038;1430-20-EL-DG-6108
MD-JBN-4120D | MOTOR SPACE HEATER J-BOX | Electrical | Panel | Panel, Junction Box | 1430-20-EL-DG-6220-010;1430-20-EL-DG-6108;1430-20-EL-DG-6038
PL4128B | MCN-5304 NORMAL MCC | Cables | Cables, Electrical | Electrical, Metallic | 1430-20-EL-DG-6220-010;1430-20-EL-DG-6153-004;1430-20-EL-DG-6470
C4128B | MCN-5304 NORMAL MCC | Cables | Cables, Electrical | Electrical, Metallic | 1430-20-EL-DG-6220-010;1430-20-EL-DG-6470;1430-20-EL-DG-6153-004
MD-IJB-4130C | MOTOR BEARING & WINDING RTD'S | Electrical | Panel | Panel, Instrument | 1430-20-EL-DG-6220-011;1430-20-EL-DG-6025;1430-20-EL-DG-6111
C4131 | MCN-5302 NORMAL MCC | Cables | Cables, Electrical | Electrical, Metallic | 1430-20-EL-DG-6220-011;1430-20-EL-DG-6151-011;1430-20-EL-DG-6470
PL4135 | MCN-5302 NORMAL MCC | Cables | Cables, Electrical | Electrical, Metallic | 1430-20-EL-DG-6220-011;1430-20-EL-DG-6470;1430-20-EL-DG-6151-019
PL4132 | MCN-5303 NORMAL MCC | Cables | Cables, Electrical | Electrical, Metallic | 1430-20-EL-DG-6220-011;1430-20-EL-DG-6470;1430-20-EL-DG-6152-009
PL4138A | MCN-5305 NORMAL MCC | Cables | Cables, Electrical | Electrical, Metallic | 1430-20-EL-DG-6220-011;1430-20-EL-DG-6470;1430-20-EL-DG-6154-006
BCE5514B | BCS-5514B 24VDC ENG STARTING GENERATOR PWR BATT CHGR | Cables | Cables, Electrical | Electrical, Metallic | 1430-20-EL-DG-6220-012;1430-20-EL-DG-6209;1430-20-EL-DG-6609
MD-BTS-5514 | BATTERY | Electrical | Power Supply | Power Supply, Battery | 1430-20-EL-DG-6220-012;1430-20-EL-DG-6209;1430-20-EL-DG-6609
P5404-24 | LPE-5404 EMERGENCY LIGHTING/SMALL POWER PANEL | Cables | Cables, Electrical | Electrical, Metallic | 1430-20-EL-DG-6220-012;1430-20-EL-DG-6307;1430-20-EL-DG-6609
PL5321-A | SGE-5320 EMERGENCY SWITCHGEAR | Cables | Cables, Electrical | Electrical, Metallic | 1430-20-EL-DG-6220-012;1430-20-EL-DG-6609;1430-20-EL-DG-6259
PL5321-C | SGE-5320 EMERGENCY SWITCHGEAR | Cables | Cables, Electrical | Electrical, Metallic | 1430-20-EL-DG-6220-012;1430-20-EL-DG-6609;1430-20-EL-DG-6259
G5000-01 | GPN-5000 GNN-5000 TURBINE GENERATOR CONTROL CONSOLE | Cables | Cables, Electrical | Electrical, Metallic | 1430-20-EL-DG-6221;1430-20-EL-DG-620;1430-20-EL-DG-6600
G5000-02 | GPN-5000 GNN-5000 TURBINE GENERATOR CONTROL CONSOLE | Cables | Cables, Electrical | Electrical, Metallic | 1430-20-EL-DG-6221;1430-20-EL-DG-6600;1430-20-EL-DG-6203
G5000-06 | TCP-5000 GTD-5000 CUSTOMER INTERFACE PANEL | Cables | Cables, Electrical | Electrical, Metallic | 1430-20-EL-DG-6224;1430-20-EL-DG-6471;1430-20-EL-DG-6203
G5000-03 | GCP-5000 GNN-5000 GENERATOR CONTROL PANEL | Cables | Cables, Electrical | Electrical, Metallic | 1430-20-EL-DG-6225;1430-20-EL-DG-6471;1430-20-EL-DG-6203
P5406-12 | LPS-5406 ESSENTIAL LIGHTING/SMALL POWER PANEL | Cables | Cables, Electrical | Electrical, Metallic | 1430-20-EL-DG-6227;1430-20-EL-DG-6600;1430-20-EL-DG-6203
G5030-01 | GPN-5030 GNN-5030 TURBINE GENERATOR CONTROL CONSOLE | Cables | Cables, Electrical | Electrical, Metallic | 1430-20-EL-DG-6229;1430-20-EL-DG-6204;1430-20-EL-DG-6600
G5030-02 | GPN-5030 GNN-5030 TURBINE GENERATOR CONTROL CONSOLE | Cables | Cables, Electrical | Electrical, Metallic | 1430-20-EL-DG-6229;1430-20-EL-DG-6204;1430-20-EL-DG-6600
G5030-04 | GCP-5030 GNN-5030 GENERATOR CONTROL PANEL | Cables | Cables, Electrical | Electrical, Metallic | 1430-20-EL-DG-623;1430-20-EL-DG-6204;1430-20-EL-DG-6471
G5030-03 | GCP-5030 GNN-5030 GENERATOR CONTROL PANEL | Cables | Cables, Electrical | Electrical, Metallic | 1430-20-EL-DG-623;1430-20-EL-DG-6471;1430-20-EL-DG-6204
DC5504-09 | DPS-5504 GNN-5030 125 VDC DISTRIBUTION PANEL | Cables | Cables, Electrical | Electrical, Metallic | 1430-20-EL-DG-6231;1430-20-EL-DG-6471;1430-20-EL-DG-6204
G5030-06 | TCP-5030 GTD-5030 CUSTOMER INTERFACE PANEL | Cables | Cables, Electrical | Electrical, Metallic | 1430-20-EL-DG-6232;1430-20-EL-DG-6471;1430-20-EL-DG-6204
L5406-04 | LPS-5406 ESSENTIAL LIGHTING/SMALL POWER PANEL | Cables | Cables, Electrical | Electrical, Metallic | 1430-20-EL-DG-6234;1430-20-EL-DG-6471;1430-20-EL-DG-6204
DC5504-06 | DPS-5504 GNN-5030 125 VDC DISTRIBUTION PANEL | Cables | Cables, Electrical | Electrical, Metallic | 1430-20-EL-DG-6235;1430-20-EL-DG-6600;1430-20-EL-DG-6204
P5406-14 | LPS-5406 ESSENTIAL LIGHTING/SMALL POWER PANEL | Cables | Cables, Electrical | Electrical, Metallic | 1430-20-EL-DG-6235;1430-20-EL-DG-6600;1430-20-EL-DG-6204
PL5039-01 | MCS-5312 ESSENTIAL MCC | Cables | Cables, Electrical | Electrical, Metallic | 1430-20-EL-DG-6235;1430-20-EL-DG-6600;1430-20-EL-DG-6204
PL5039-02 | LXN-5039 GNN-5030 LINE REACTOR | Cables | Cables, Electrical | Electrical, Metallic | 1430-20-EL-DG-6235;1430-20-EL-DG-6600;1430-20-EL-DG-6204
C5039-02 | VDN-5039 GNN-5030 START MOTOR VFD | Cables | Cables, Electrical | Electrical, Metallic | 1430-20-EL-DG-6235;1430-20-EL-DG-6850-00;1430-20-EL-DG-6471
G5060-01 | GPN-5060 GNN-5060 TURBINE GENERATOR CONTROL CONSOLE | Cables | Cables, Electrical | Electrical, Metallic | 1430-20-EL-DG-6237;1430-20-EL-DG-6205;1430-20-EL-DG-6600
DC5505-01 | DPS-5505 GNN-5060 125 VDC DISTRIBUTION PANEL | Cables | Cables, Electrical | Electrical, Metallic | 1430-20-EL-DG-6239;1430-20-EL-DG-6205;1430-20-EL-DG-6471
PL5069-01 | MCS-5313 ESSENTIAL MCC | Cables | Cables, Electrical | Electrical, Metallic | 1430-20-EL-DG-624;1430-20-EL-DG-6205;1430-20-EL-DG-6600
G5060-03 | GCP-5060 GNN-5060 GENERATOR CONTROL PANEL | Cables | Cables, Electrical | Electrical, Metallic | 1430-20-EL-DG-6241;1430-20-EL-DG-6205;1430-20-EL-DG-6471
G5060-04 | GCP-5060 GNN-5060 GENERATOR CONTROL PANEL | Cables | Cables, Electrical | Electrical, Metallic | 1430-20-EL-DG-6241;1430-20-EL-DG-6471;1430-20-EL-DG-6205
G5030 | SGN-5250 SWITCHGEAR | Cables | Cables, Electrical | Electrical, Metallic | 1430-20-EL-DG-6247;1430-20-EL-DG-6204;1430-20-EL-DG-6471
P5407-01 | LPS-5407 ESSENTIAL LIGHTING/SMALL POWER PANEL | Cables | Cables, Electrical | Electrical, Metallic | 1430-20-EL-DG-6247;1430-20-EL-DG-6600;1430-20-EL-DG-6017
P5407-02 | LPS-5407 ESSENTIAL LIGHTING/SMALL POWER PANEL | Cables | Cables, Electrical | Electrical, Metallic | 1430-20-EL-DG-6249;1430-20-EL-DG-6015;1430-20-EL-DG-6600
PM5252-A | SGN-5250 SWITCHGEAR | Cables | Cables, Electrical | Electrical, Metallic | 1430-20-EL-DG-6249;1430-20-EL-DG-6266;1430-20-EL-DG-6475A
PM5251A-B | SGN-5250 SWITCHGEAR | Cables | Cables, Electrical | Electrical, Metallic | 1430-20-EL-DG-6249;1430-20-EL-DG-6475A;1430-20-EL-DG-6265
PM5251B-B | SGN-5250 SWITCHGEAR | Cables | Cables, Electrical | Electrical, Metallic | 1430-20-EL-DG-6249;1430-20-EL-DG-6475A;1430-20-EL-DG-6265
DC5501-02 | DPS-5501 SWITCHGEAR 125V DC DISTRIBUTION PANEL | Cables | Cables, Electrical | Electrical, Metallic | 1430-20-EL-DG-6249;1430-20-EL-DG-6600;1430-20-EL-DG-6015
P5407A-01 | LPS-5407A ESSENTIAL LIGHTING/SMALL POWER PANEL | Cables | Cables, Electrical | Electrical, Metallic | 1430-20-EL-DG-6249;1430-20-EL-DG-6600;1430-20-EL-DG-6015
G5301 | SGN-5300 SWITCHGEAR | Cables | Cables, Electrical | Electrical, Metallic | 1430-20-EL-DG-6255;1430-20-EL-DG-6045;1430-20-EL-DG-6600
P5407-17 | LPS-5407 ESSENTIAL LIGHTING/SMALL POWER PANEL | Cables | Cables, Electrical | Electrical, Metallic | 1430-20-EL-DG-6255;1430-20-EL-DG-6046;1430-20-EL-DG-6600
PL5300A-D | TRN-5251A 4.16KV TO 480 TRANSFORMER | Cables | Cables, Electrical | Electrical, Metallic | 1430-20-EL-DG-6255;1430-20-EL-DG-6265;1430-20-EL-DG-6475A
PL5300A-G | TRN-5251A 4.16KV TO 480 TRANSFORMER | Cables | Cables, Electrical | Electrical, Metallic | 1430-20-EL-DG-6255;1430-20-EL-DG-6265;1430-20-EL-DG-6475A
PL82EL001-B | SGN-5300 SWITCHGEAR | Cables | Cables, Electrical | Electrical, Metallic | 1430-20-EL-DG-6255;1430-20-EL-DG-6378;1430-20-EL-DG-6466
PL82EL001-C | SGN-5300 SWITCHGEAR | Cables | Cables, Electrical | Electrical, Metallic | 1430-20-EL-DG-6255;1430-20-EL-DG-6378;1430-20-EL-DG-6466
PL82EL001-A | SGN-5300 SWITCHGEAR | Cables | Cables, Electrical | Electrical, Metallic | 1430-20-EL-DG-6255;1430-20-EL-DG-6466;1430-20-EL-DG-6378
PL5300A-C | TRN-5251A 4.16KV TO 480 TRANSFORMER | Cables | Cables, Electrical | Electrical, Metallic | 1430-20-EL-DG-6255;1430-20-EL-DG-6475A;1430-20-EL-DG-6265
PL5300B-F | TRN-5251B 4.16KV TO 480 TRANSFORMER | Cables | Cables, Electrical | Electrical, Metallic | 1430-20-EL-DG-6255;1430-20-EL-DG-6475A;1430-20-EL-DG-6265
P5407-15 | LPS-5407 ESSENTIAL LIGHTING/SMALL POWER PANEL | Cables | Cables, Electrical | Electrical, Metallic | 1430-20-EL-DG-6256;1430-20-EL-DG-6055;1430-20-EL-DG-6600
PL5310M2-E | TRS-5253 600V TO 480V TRANSFORMER | Cables | Cables, Electrical | Electrical, Metallic | 1430-20-EL-DG-6256;1430-20-EL-DG-6266;1430-20-EL-DG-6475A
PL5310M1-E | TRS-5252 4.16KV TO 480 TRANSFORMER | Cables | Cables, Electrical | Electrical, Metallic | 1430-20-EL-DG-6256;1430-20-EL-DG-6475A;1430-20-EL-DG-6266
PL5310M1-G | TRS-5252 4.16KV TO 480 TRANSFORMER | Cables | Cables, Electrical | Electrical, Metallic | 1430-20-EL-DG-6256;1430-20-EL-DG-6475A;1430-20-EL-DG-6266
PL5310M2-D | TRS-5253 600V TO 480V TRANSFORMER | Cables | Cables, Electrical | Electrical, Metallic | 1430-20-EL-DG-6256;1430-20-EL-DG-6475A;1430-20-EL-DG-6266
P5403-03 | LPE-5403 EMERGENCY LIGHTING/SMALL POWER PANEL | Cables | Cables, Electrical | Electrical, Metallic | 1430-20-EL-DG-6256;1430-20-EL-DG-6600;1430-20-EL-DG-6055
G5316 | SGS-5310 SWITCHGEAR | Cables | Cables, Electrical | Electrical, Metallic | 1430-20-EL-DG-6257;1430-20-EL-DG-6056;1430-20-EL-DG-6600
PL89EL001-C | SGS-5310 SWITCHGEAR | Cables | Cables, Electrical | Electrical, Metallic | 1430-20-EL-DG-6257;1430-20-EL-DG-6378;1430-20-EL-DG-6466
G5311 | SGS-5310 SWITCHGEAR | Cables | Cables, Electrical | Electrical, Metallic | 1430-20-EL-DG-6257;1430-20-EL-DG-6600;1430-20-EL-DG-6056
PLD5300 | SGE-5320 EMERGENCY SWITCHGEAR | Cables | Cables, Electrical | Electrical, Metallic | 1430-20-EL-DG-6259;1430-20-EL-DG-6461;1430-20-EL-DG-6061
P5407A-13 | LPS-5407A ESSENTIAL LIGHTING/SMALL POWER PANEL | Cables | Cables, Electrical | Electrical, Metallic | 1430-20-EL-DG-6265;1430-20-EL-DG-6046;1430-20-EL-DG-6475A
PM5251A-A | SGN-5250 SWITCHGEAR | Cables | Cables, Electrical | Electrical, Metallic | 1430-20-EL-DG-6265;1430-20-EL-DG-6249;1430-20-EL-DG-6475A
PL5300A-B | TRN-5251A 4.16KV TO 480 TRANSFORMER | Cables | Cables, Electrical | Electrical, Metallic | 1430-20-EL-DG-6265;1430-20-EL-DG-6255;1430-20-EL-DG-6475A
PL5300A-E | TRN-5251A 4.16KV TO 480 TRANSFORMER | Cables | Cables, Electrical | Electrical, Metallic | 1430-20-EL-DG-6265;1430-20-EL-DG-6255;1430-20-EL-DG-6475A
PL5300B-B | TRN-5251B 4.16KV TO 480 TRANSFORMER | Cables | Cables, Electrical | Electrical, Metallic | 1430-20-EL-DG-6265;1430-20-EL-DG-6255;1430-20-EL-DG-6475A
PL5300B-D | TRN-5251B 4.16KV TO 480 TRANSFORMER | Cables | Cables, Electrical | Electrical, Metallic | 1430-20-EL-DG-6265;1430-20-EL-DG-6255;1430-20-EL-DG-6475A
DC5501-18 | DPS-5501 SWITCHGEAR 125V DC DISTRIBUTION PANEL | Cables | Cables, Electrical | Electrical, Metallic | 1430-20-EL-DG-6265;1430-20-EL-DG-6475A;1430-20-EL-DG-6046
PL5300A-A | TRN-5251A 4.16KV TO 480 TRANSFORMER | Cables | Cables, Electrical | Electrical, Metallic | 1430-20-EL-DG-6265;1430-20-EL-DG-6475A;1430-20-EL-DG-6255
PL5300B-G | TRN-5251B 4.16KV TO 480 TRANSFORMER | Cables | Cables, Electrical | Electrical, Metallic | 1430-20-EL-DG-6265;1430-20-EL-DG-6475A;1430-20-EL-DG-6255
DC5511A-22 | DPE-5511A INSTRUMENT CONTROL POWER DISTRIBUTION PNL. #3 | Cables | Cables, Electrical | Electrical, Metallic | 1430-20-EL-DG-6266;1430-20-EL-DG-6055;1430-20-EL-DG-6475A
PM5252-B | SGN-5250 SWITCHGEAR | Cables | Cables, Electrical | Electrical, Metallic | 1430-20-EL-DG-6266;1430-20-EL-DG-6249;1430-20-EL-DG-6475A
PL5310M1-C | TRS-5252 4.16KV TO 480 TRANSFORMER | Cables | Cables, Electrical | Electrical, Metallic | 1430-20-EL-DG-6266;1430-20-EL-DG-6256;1430-20-EL-DG-6475A
PL5310M1-F | TRS-5252 4.16KV TO 480 TRANSFORMER | Cables | Cables, Electrical | Electrical, Metallic | 1430-20-EL-DG-6266;1430-20-EL-DG-6256;1430-20-EL-DG-6475A
PL5310M2-C | TRS-5253 600V TO 480V TRANSFORMER | Cables | Cables, Electrical | Electrical, Metallic | 1430-20-EL-DG-6266;1430-20-EL-DG-6256;1430-20-EL-DG-6475A
P5407A-14 | LPS-5407A ESSENTIAL LIGHTING/SMALL POWER PANEL | Cables | Cables, Electrical | Electrical, Metallic | 1430-20-EL-DG-6266;1430-20-EL-DG-6475A;1430-20-EL-DG-6055
PL5310M1-B | TRS-5252 4.16KV TO 480 TRANSFORMER | Cables | Cables, Electrical | Electrical, Metallic | 1430-20-EL-DG-6266;1430-20-EL-DG-6475A;1430-20-EL-DG-6256
PL5310M2-A | TRS-5253 600V TO 480V TRANSFORMER | Cables | Cables, Electrical | Electrical, Metallic | 1430-20-EL-DG-6266;1430-20-EL-DG-6475A;1430-20-EL-DG-6256
PL5310M2-B | TRS-5253 600V TO 480V TRANSFORMER | Cables | Cables, Electrical | Electrical, Metallic | 1430-20-EL-DG-6266;1430-20-EL-DG-6475A;1430-20-EL-DG-6256
PL5310M2-F | TRS-5253 600V TO 480V TRANSFORMER | Cables | Cables, Electrical | Electrical, Metallic | 1430-20-EL-DG-6266;1430-20-EL-DG-6475A;1430-20-EL-DG-6256
C3610-01 | HCN-3610 GT-2100 TURB/COMPR FUEL GAS HEATER SCR | Cables | Cables, Electrical | Electrical, Metallic | 1430-20-EL-DG-6285;1430-20-EL-DG-6220-001;1430-20-EL-DG-6363
C2338-02 | HCN-2338 GT-2300 TURB/COMPR SEAL GAS HEATER SCR | Cables | Cables, Electrical | Electrical, Metallic | 1430-20-EL-DG-6286;1430-20-EL-DG-6220-002;1430-20-EL-DG-6359
C3630-02 | HCN-3630 GT-2300 TURB/COMPR FUEL GAS HEATER SCR | Cables | Cables, Electrical | Electrical, Metallic | 1430-20-EL-DG-6286;1430-20-EL-DG-6359;1430-20-EL-DG-6220-002
PL3532-02 | HCN-3532 GNN-5030 FUEL GAS HEATER SCR | Cables | Cables, Electrical | Electrical, Metallic | 1430-20-EL-DG-6288;1430-20-EL-DG-6204;1430-20-EL-DG-6475
PL3562-01 | MCS-5313 ESSENTIAL MCC | Cables | Cables, Electrical | Electrical, Metallic | 1430-20-EL-DG-6288;1430-20-EL-DG-6600;1430-20-EL-DG-6205
DC5511B-21 | DPS-5511B INSTRUMENT CONTROL POWER DISTRIBUTION PNL. #4 | Cables | Cables, Electrical | Electrical, Metallic | 1430-20-EL-DG-629;1430-20-EL-DG-6220-00;1430-20-EL-DG-6469
DC5511B-25 | DPS-5511B INSTRUMENT CONTROL POWER DISTRIBUTION PNL. #4 | Cables | Cables, Electrical | Electrical, Metallic | 1430-20-EL-DG-629;1430-20-EL-DG-6469;1430-20-EL-DG-6220-003
DC5511B-22 | DPS-5511B INSTRUMENT CONTROL POWER DISTRIBUTION PNL. #4 | Cables | Cables, Electrical | Electrical, Metallic | 1430-20-EL-DG-629;1430-20-EL-DG-6469;1430-20-EL-DG-6220-004
C1630-04-01 | PNL-J370 BENTLY NEVADA VIBRATION AND TEMP. MONITOR | Cables | Cables, Electrical | Electrical, Metallic | 1430-20-EL-DG-6294;1430-20-EL-DG-6346;1430-20-EL-DG-6469
C1630-04-02 | PNL-J370 BENTLY NEVADA VIBRATION AND TEMP. MONITOR | Cables | Cables, Electrical | Electrical, Metallic | 1430-20-EL-DG-6294;1430-20-EL-DG-6469;1430-20-EL-DG-6346
IJB4100-02 | IJB-4100 LACT UNIT INST. J-BOX | Cables | Cables, Electrical | Electrical, Metallic | 1430-20-EL-DG-6311;1430-20-EL-DG-6312-001;1430-20-EL-DG-6465
IJB4100C-01 | JB-4100C LACT UNIT INST. J-BOX | Cables | Cables, Electrical | Electrical, Metallic | 1430-20-EL-DG-6312;1430-20-EL-DG-6312-001;1430-20-EL-DG-6465
IJB4100C-02 | JB-4100C LACT UNIT INST. J-BOX | Cables | Cables, Electrical | Electrical, Metallic | 1430-20-EL-DG-6312-001;1430-20-EL-DG-6465;1430-20-EL-DG-6312
IJB4200-01-03 | IJB-4200-01 SALES GAS UNIT INST. J-BOX | Cables | Cables, Electrical | Electrical, Metallic | 1430-20-EL-DG-6314;1430-20-EL-DG-6465;1430-20-EL-DG-6314-001
IJB4200-01-01 | IJB-4200-01 SALES GAS UNIT INST. J-BOX | Cables | Cables, Electrical | Electrical, Metallic | 1430-20-EL-DG-6314-001;1430-20-EL-DG-6314;1430-20-EL-DG-6465
P5606-C2 | RDE-5606-PU COLLISION AVOIDANCE RADAR POWER UNIT | Cables | Cables, Electrical | Electrical, Metallic | 1430-20-EL-DG-6319;1430-20-EL-DG-6472;1430-20-EL-DG-6220-013
P5607-C2 | RDE-5607-PU COLLISION AVOIDANCE RADAR POWER UNIT | Cables | Cables, Electrical | Electrical, Metallic | 1430-20-EL-DG-6319;1430-20-EL-DG-6478;1430-20-EL-DG-6220-013
C5000-22 | BCN-5503B 125VDC GENERATOR CONTROL POWER BC ZAN-5000 | Cables | Cables, Electrical | Electrical, Metallic | 1430-20-EL-DG-6327;1430-20-EL-DG-6600;1430-20-EL-DG-6206
C5505 | BCS-5505A 125VDC GENERATOR CONTROL POWER BC ZAN-5060 | Cables | Cables, Electrical | Electrical, Metallic | 1430-20-EL-DG-6328;1430-20-EL-DG-6600;1430-20-EL-DG-6207
C5510-01 | BCS-5510B 125VDC EMERGENCY LIGHTING BC | Cables | Cables, Electrical | Electrical, Metallic | 1430-20-EL-DG-6329;1430-20-EL-DG-6208;1430-20-EL-DG-6600
C5512 | BCE-5512A 24VDC EMERG GEN CTRL POWER BATT CHGR | Cables | Cables, Electrical | Electrical, Metallic | 1430-20-EL-DG-6329;1430-20-EL-DG-6208;1430-20-EL-DG-6609
C2300-09 | BCN-5509B 125VDC TURBINE COMPRESSOR BC CBA-2330 | Cables | Cables, Electrical | Electrical, Metallic | 1430-20-EL-DG-6332;1430-20-EL-DG-6213;1430-20-EL-DG-6600
C2138-02 | HCN-2138 GT-2100 TURB/COMPR SEAL GAS HEATER SCR | Cables | Cables, Electrical | Electrical, Metallic | 1430-20-EL-DG-6355;1430-20-EL-DG-6285;1430-20-EL-DG-6220-001
C2100-01 | MCD-2794 CBA-2130 DC LUBE OIL STEP STARTER | Cables | Cables, Electrical | Electrical, Metallic | 1430-20-EL-DG-6357;1430-20-EL-DG-6220-001;1430-20-EL-DG-6354
C2100-05 | VDN-2101 CBA-2130 STARTER VFD | Cables | Cables, Electrical | Electrical, Metallic | 1430-20-EL-DG-6357;1430-20-EL-DG-6220-001;1430-20-EL-DG-6354
PL2101-01 | MCN-5303 NORMAL MCC | Cables | Cables, Electrical | Electrical, Metallic | 1430-20-EL-DG-6357;1430-20-EL-DG-6220-001;1430-20-EL-DG-6600
C2300-01 | MCD-2894 CBA-2330 DC LUBE OIL STEP STARTER | Cables | Cables, Electrical | Electrical, Metallic | 1430-20-EL-DG-6361;1430-20-EL-DG-6220-002;1430-20-EL-DG-6358
C2300-05 | VDN-2301 CBA-2330 STARTER VFD | Cables | Cables, Electrical | Electrical, Metallic | 1430-20-EL-DG-6361;1430-20-EL-DG-6358;1430-20-EL-DG-6220-002
C3630-01 | HCN-3630 GT-2300 TURB/COMPR FUEL GAS HEATER SCR | Cables | Cables, Electrical | Electrical, Metallic | 1430-20-EL-DG-6363;1430-20-EL-DG-6220-002;1430-20-EL-DG-6286
P5652-03A | PAJ-5652 PAGING AND ALARM ZONE 2 JUNCTION BOX | Cables | Cables, Electrical | Electrical, Metallic | 1430-20-EL-DG-6367;1430-20-EL-DG-6540;1430-20-EL-DG-6215
PL89EL001-A | SGS-5310 SWITCHGEAR | Cables | Cables, Electrical | Electrical, Metallic | 1430-20-EL-DG-6378;1430-20-EL-DG-6257;1430-20-EL-DG-6466
PL89EL001-D | SGS-5310 SWITCHGEAR | Cables | Cables, Electrical | Electrical, Metallic | 1430-20-EL-DG-6378;1430-20-EL-DG-6466;1430-20-EL-DG-6257
MD-NCE-5606 | AVIATION BEACON | Electrical | Communications | Communications, Beacon Transmitter | 1430-20-EL-DG-6420;1430-20-EL-DG-6792;1430-20-EL-DG-6426
C5606-C17 | EJB-5606A COLLISION AVOIDANCE RADAR JUNCTION BOX | Cables | Cables, Electrical | Electrical, Metallic | 1430-20-EL-DG-6465;1430-20-EL-DG-6220-01;1430-20-EL-DG-6319
C5607-C17 | EJB-5607A COLLISION AVOIDANCE RADAR JUNCTION BOX | Cables | Cables, Electrical | Electrical, Metallic | 1430-20-EL-DG-6465;1430-20-EL-DG-6220-01;1430-20-EL-DG-6319
IJB4100-01 | IJB-4100 LACT UNIT INST. J-BOX | Cables | Cables, Electrical | Electrical, Metallic | 1430-20-EL-DG-6465;1430-20-EL-DG-6311;1430-20-EL-DG-6312-001
IJB4200-01-02 | IJB-4200-01 SALES GAS UNIT INST. J-BOX | Cables | Cables, Electrical | Electrical, Metallic | 1430-20-EL-DG-6465;1430-20-EL-DG-6314-001;1430-20-EL-DG-6314
C5606-C16 | EJB-5606A COLLISION AVOIDANCE RADAR JUNCTION BOX | Cables | Cables, Electrical | Electrical, Metallic | 1430-20-EL-DG-6465;1430-20-EL-DG-6319;1430-20-EL-DG-6220-013
MD-EJB-5607A | J-BOX | Electrical | Panel | Panel, Junction Box | 1430-20-EL-DG-6465;1430-20-EL-DG-6478;1430-20-EL-DG-6220-013
PL82EL001-D | SGN-5300 SWITCHGEAR | Cables | Cables, Electrical | Electrical, Metallic | 1430-20-EL-DG-6466;1430-20-EL-DG-6255;1430-20-EL-DG-6378
PL89EL001-B | SGS-5310 SWITCHGEAR | Cables | Cables, Electrical | Electrical, Metallic | 1430-20-EL-DG-6466;1430-20-EL-DG-6378;1430-20-EL-DG-6257
MD-XV-42102 | KZZ-4210 GAS PIPELINE PIG LAUNCHER BYPASS | Instrumentation | Valve | Valve, On/Off | 1430-20-EL-DG-6468;1430-20-EL-DG-6080-002;1430-20-PI-DG-4479 | 7204-On/Off Valve | KZZ-4210 | 10"-PG-FN-2102
P0285-01 | MCN-5252 MEDIUM VOLTAGE MCC | Cables | Cables, Electrical | Electrical, Metallic | 1430-20-EL-DG-6468;1430-20-EL-DG-6113-002;1430-20-EL-DG-6035
P0285-02 | M-0285 PRODUCTION RISER DISPLACEMENT PUMP | Cables | Cables, Electrical | Electrical, Metallic | 1430-20-EL-DG-6468;1430-20-EL-DG-6113-002;1430-20-EL-DG-6035
PL4118A | MCN-5301 NORMAL MCC | Cables | Cables, Electrical | Electrical, Metallic | 1430-20-EL-DG-6468;1430-20-EL-DG-6150-018;1430-20-EL-DG-6220-009
C4118A | MCN-5301 NORMAL MCC | Cables | Cables, Electrical | Electrical, Metallic | 1430-20-EL-DG-6468;1430-20-EL-DG-6220-009;1430-20-EL-DG-6150-018
C4112 | MCN-5302 NORMAL MCC | Cables | Cables, Electrical | Electrical, Metallic | 1430-20-EL-DG-6468;1430-20-EL-DG-6220-009;1430-20-EL-DG-6151-015
C4118B | MCN-5302 NORMAL MCC | Cables | Cables, Electrical | Electrical, Metallic | 1430-20-EL-DG-6468;1430-20-EL-DG-6220-009;1430-20-EL-DG-6151-021
MD-DSN-1173 |  | Electrical | Panel | Panel, Control | 1430-20-EL-DG-6468;1430-20-EL-DG-6467;1430-20-EL-DG-6150-021
MD-XV-41906 | KZZ-4190, OIL PIPELINE PIG LAUNCHER IN | Instrumentation | Valve | Valve, On/Off | 1430-20-EL-DG-6468;1430-20-PI-DG-442;1430-20-EL-DG-6095-001 | 7204-On/Off Valve | KZZ-4190 | 8"-FN (SCH 160) NACE
MD-EHN-7700 | FIREWATER PUMP | Electrical | Heaters | Heaters, Heater | 1430-20-EL-DG-6469;1430-20-EL-DG-6065;1430-20-EL-DG-6063-001
PL1650 | MCN-5303 NORMAL MCC | Cables | Cables, Electrical | Electrical, Metallic | 1430-20-EL-DG-6469;1430-20-EL-DG-6220-00;1430-20-EL-DG-6152-024
C1725 | MCN-5303 NORMAL MCC | Cables | Cables, Electrical | Electrical, Metallic | 1430-20-EL-DG-6469;1430-20-EL-DG-6220-003;1430-20-EL-DG-6152-022
C1881 | MCN-5305 NORMAL MCC | Cables | Cables, Electrical | Electrical, Metallic | 1430-20-EL-DG-6469;1430-20-EL-DG-6220-004;1430-20-EL-DG-6154-007
C1830-04-01 | PNL-J370 BENTLY NEVADA VIBRATION AND TEMP. MONITOR | Cables | Cables, Electrical | Electrical, Metallic | 1430-20-EL-DG-6469;1430-20-EL-DG-6295;1430-20-EL-DG-6346
MD-XV-42106 | KZZ-4210 SALES GAS P/L PIG LAUNCHER INLET | Instrumentation | Valve | Valve, On/Off | 1430-20-EL-DG-6470;1430-20-EL-DG-6080-002;1430-20-PI-DG-4479 | 7204-On/Off Valve | KZZ-4210 | 8"-PG-FN-2101
PL4112 | MCN-5302 NORMAL MCC | Cables | Cables, Electrical | Electrical, Metallic | 1430-20-EL-DG-6470;1430-20-EL-DG-6151-015;1430-20-EL-DG-6220-009
C4138C | MCN-5302 NORMAL MCC | Cables | Cables, Electrical | Electrical, Metallic | 1430-20-EL-DG-6470;1430-20-EL-DG-6151-023;1430-20-EL-DG-6220-011
C4132 | MCN-5303 NORMAL MCC | Cables | Cables, Electrical | Electrical, Metallic | 1430-20-EL-DG-6470;1430-20-EL-DG-6152-009;1430-20-EL-DG-6220-011
PL4128A | MCN-5303 NORMAL MCC | Cables | Cables, Electrical | Electrical, Metallic | 1430-20-EL-DG-6470;1430-20-EL-DG-6152-014;1430-20-EL-DG-6220-010
C4122 | MCN-5303 NORMAL MCC | Cables | Cables, Electrical | Electrical, Metallic | 1430-20-EL-DG-6470;1430-20-EL-DG-6220-010;1430-20-EL-DG-6152-002
PL4122 | MCN-5303 NORMAL MCC | Cables | Cables, Electrical | Electrical, Metallic | 1430-20-EL-DG-6470;1430-20-EL-DG-6220-010;1430-20-EL-DG-6152-002
C4138B | MCN-5301 NORMAL MCC | Cables | Cables, Electrical | Electrical, Metallic | 1430-20-EL-DG-6470;1430-20-EL-DG-6220-011;1430-20-EL-DG-6150-024
PL4131 | MCN-5302 NORMAL MCC | Cables | Cables, Electrical | Electrical, Metallic | 1430-20-EL-DG-6470;1430-20-EL-DG-6220-011;1430-20-EL-DG-6151-011
PL4138C | MCN-5302 NORMAL MCC | Cables | Cables, Electrical | Electrical, Metallic | 1430-20-EL-DG-6470;1430-20-EL-DG-6220-011;1430-20-EL-DG-6151-023
MD-MCS-8720 | ESSENTIAL MCC | Electrical | Motor Control Center | Motor Control Center, Medium Voltage | 1430-20-EL-DG-6470;1430-20-EL-DG-6469;1430-20-EL-DG-6403
C5011 | MCS-5311 ESSENTIAL MCC | Cables | Cables, Electrical | Electrical, Metallic | 1430-20-EL-DG-6471;1430-20-EL-DG-6155-005;1430-20-EL-DG-6203
PL5011 | MCS-5311 ESSENTIAL MCC | Cables | Cables, Electrical | Electrical, Metallic | 1430-20-EL-DG-6471;1430-20-EL-DG-6155-005;1430-20-EL-DG-6203
PL5038 | MCS-5312 ESSENTIAL MCC | Cables | Cables, Electrical | Electrical, Metallic | 1430-20-EL-DG-6471;1430-20-EL-DG-6156-00;1430-20-EL-DG-6204
PL5032 | MCS-5312 ESSENTIAL MCC | Cables | Cables, Electrical | Electrical, Metallic | 1430-20-EL-DG-6471;1430-20-EL-DG-6156-001;1430-20-EL-DG-6204
PL5036 | MCS-5312 ESSENTIAL MCC | Cables | Cables, Electrical | Electrical, Metallic | 1430-20-EL-DG-6471;1430-20-EL-DG-6156-002;1430-20-EL-DG-6204
PL5062 | MCS-5313 ESSENTIAL MCC | Cables | Cables, Electrical | Electrical, Metallic | 1430-20-EL-DG-6471;1430-20-EL-DG-6157-004;1430-20-EL-DG-6205
C5066 | MCS-5313 ESSENTIAL MCC | Cables | Cables, Electrical | Electrical, Metallic | 1430-20-EL-DG-6471;1430-20-EL-DG-6157-007;1430-20-EL-DG-6205
G5000-04 | GCP-5000 GNN-5000 GENERATOR CONTROL PANEL | Cables | Cables, Electrical | Electrical, Metallic | 1430-20-EL-DG-6471;1430-20-EL-DG-620;1430-20-EL-DG-6225
MD-M-5003 | M-5003 GNN-5000 BACKUP LUBE OIL PUMP (production deck) | Electrical | Motor | Motor, Low Voltage IEEE 841 | 1430-20-EL-DG-6471;1430-20-EL-DG-620;1430-20-PI-DG-4536
MD-JBN-5047 | GNN-5030 TERMINAL BOX (POWER) | Electrical | Panel | Panel, Junction Box | 1430-20-EL-DG-6471;1430-20-EL-DG-6204;1430-20-EL-DG-6475A
PL5068 | MCS-5313 ESSENTIAL MCC | Cables | Cables, Electrical | Electrical, Metallic | 1430-20-EL-DG-6471;1430-20-EL-DG-6205;1430-20-EL-DG-6157-010
DC5063 | MCD-5063 GNN-5060 DC LUBE STARTER | Cables | Cables, Electrical | Electrical, Metallic | 1430-20-EL-DG-6471;1430-20-EL-DG-6205;1430-20-EL-DG-6243
G5060 | SGN-5250 SWITCHGEAR | Cables | Cables, Electrical | Electrical, Metallic | 1430-20-EL-DG-6471;1430-20-EL-DG-6205;1430-20-EL-DG-6248
MD-VDN-5069 | GNN-5060 START MOTOR VFD | Electrical | Motor Control Center | Motor Control Center, Variable Frequency Drive | 1430-20-EL-DG-6471;1430-20-EL-DG-6205;1430-20-EL-DG-6600
DC5003 | MCD-5003 GNN-5000 DC LUBE STARTER | Cables | Cables, Electrical | Electrical, Metallic | 1430-20-EL-DG-6471;1430-20-EL-DG-6227;1430-20-EL-DG-6203
C5030-15 | BCN-5504B 125VDC GENERATOR CONTROL POWER BC ZAN 5030 | Cables | Cables, Electrical | Electrical, Metallic | 1430-20-EL-DG-6471;1430-20-EL-DG-6231;1430-20-EL-DG-6204
DC5504-01 | DPS-5504 GNN-5030 125 VDC DISTRIBUTION PANEL | Cables | Cables, Electrical | Electrical, Metallic | 1430-20-EL-DG-6471;1430-20-EL-DG-6231;1430-20-EL-DG-6204
C5060-15 | BCN-5505B 125VDC GENERATOR CONTROL POWER BC ZAN-5060 | Cables | Cables, Electrical | Electrical, Metallic | 1430-20-EL-DG-6471;1430-20-EL-DG-6239;1430-20-EL-DG-6205
G5060-05 | TCP-5060 GTD-5060 CUSTOMER INTERFACE PANEL | Cables | Cables, Electrical | Electrical, Metallic | 1430-20-EL-DG-6471;1430-20-EL-DG-6239;1430-20-EL-DG-6205
G5060-06 | TCP-5060 GTD-5060 CUSTOMER INTERFACE PANEL | Cables | Cables, Electrical | Electrical, Metallic | 1430-20-EL-DG-6471;1430-20-EL-DG-6240;1430-20-EL-DG-6205
L5406-06 | LPS-5406 ESSENTIAL LIGHTING/SMALL POWER PANEL | Cables | Cables, Electrical | Electrical, Metallic | 1430-20-EL-DG-6471;1430-20-EL-DG-6242;1430-20-EL-DG-6205
MD-JBN-5077 | GNN-5060 TERMINAL BOX (POWER) | Electrical | Panel | Panel, Junction Box | 1430-20-EL-DG-6471;1430-20-EL-DG-6472;1430-20-EL-DG-6205
MD-JBN-5017 | GNN-5000 TERMINAL BOX (POWER) | Electrical | Panel | Panel, Junction Box | 1430-20-EL-DG-6471;1430-20-EL-DG-6475A;1430-20-EL-DG-6203
MD-VDN-5039 | GNN-5030 START MOTOR VFD | Electrical | Motor Control Center | Motor Control Center, Variable Frequency Drive | 1430-20-EL-DG-6471;1430-20-EL-DG-6600;1430-20-EL-DG-6204
MD-MCD-5063 | GNN-5060 DC LUBE STARTER | Electrical | Control Station | Control Station, Start Stop | 1430-20-EL-DG-6471;1430-20-EL-DG-6600;1430-20-EL-DG-6205
C5069-02 | VDN-5069 GNN-5060 START MOTOR VFD | Cables | Cables, Electrical | Electrical, Metallic | 1430-20-EL-DG-6471;1430-20-EL-DG-6850-004;1430-20-EL-DG-6243
MD-M-5033 | M-5033 GNN-5030 BACKUP LUBE OIL PUMP (production deck) | Electrical | Motor | Motor, Low Voltage IEEE 841 | 1430-20-EL-DG-6471;1430-20-PI-DG-4538;1430-20-EL-DG-6204
MD-M-5063 | M-5063 GNN-5060 BACKUP LUBE OIL PUMP (production deck) | Electrical | Motor | Motor, Low Voltage IEEE 841 | 1430-20-EL-DG-6471;1430-20-PI-DG-4540;1430-20-EL-DG-6205
C7510-01 | MCS-5312 ESSENTIAL MCC | Cables | Cables, Electrical | Electrical, Metallic | 1430-20-EL-DG-6472;1430-20-EL-DG-6156-010;1430-20-EL-DG-6156-012
C9450-01 | MCS-5314 ESSENTIAL MCC | Cables | Cables, Electrical | Electrical, Metallic | 1430-20-EL-DG-6472;1430-20-EL-DG-6158-004;1430-20-EL-DG-6158-001
C7515-01 | MCS-5316 ESSENTIAL MCC | Cables | Cables, Electrical | Electrical, Metallic | 1430-20-EL-DG-6472;1430-20-EL-DG-6160-00;1430-20-EL-DG-6160-001
DC5513-10 | DPE-5513 EMERGENCY SWITCHGEAR CONTROL POWER BATTERY PANEL | Cables | Cables, Electrical | Electrical, Metallic | 1430-20-EL-DG-6472;1430-20-EL-DG-6209;1430-20-EL-DG-6850-001
C5606-C1B | RDE-5606-ANT COLLISION AVOIDANCE RADAR ANTENNA | Cables | Cables, Electrical | Electrical, Metallic | 1430-20-EL-DG-6472;1430-20-EL-DG-6319;1430-20-EL-DG-6220-013
MD-EJB-5606A | J-BOX | Electrical | Panel | Panel, Junction Box | 1430-20-EL-DG-6472;1430-20-EL-DG-6465;1430-20-EL-DG-6220-013
MD-EHN-3502 | GNN-5000 FUEL GAS HEATER | Electrical | Heaters | Heaters, Heater | 1430-20-EL-DG-6475;1430-20-EL-DG-6085-002;1430-20-EL-DG-6203
MD-EHN-3532 | GNN-5030 FUEL GAS HEATER | Electrical | Heaters | Heaters, Heater | 1430-20-EL-DG-6475;1430-20-EL-DG-6089-002;1430-20-EL-DG-6204
PL3502-02 | HCN-3502 GNN-5000 FUEL GAS HEATER SCR | Cables | Cables, Electrical | Electrical, Metallic | 1430-20-EL-DG-6475;1430-20-EL-DG-620;1430-20-EL-DG-6288
MD-HCN-3532 | Control Panel | Electrical | Panel | Panel, Heater | 1430-20-EL-DG-6475;1430-20-EL-DG-6204;1430-20-EL-DG-6600
PL1632-02 | HCN-1632 VRU - BUFFER GAS HEATER SCR | Cables | Cables, Electrical | Electrical, Metallic | 1430-20-EL-DG-6475;1430-20-EL-DG-6220-00;1430-20-EL-DG-6287
PL3562-02 | HCN-3562 GNN-5060 FUEL GAS HEATER SCR | Cables | Cables, Electrical | Electrical, Metallic | 1430-20-EL-DG-6475;1430-20-EL-DG-6288;1430-20-EL-DG-6205
P5407A-21 | LPS-5407A ESSENTIAL LIGHTING/SMALL POWER PANEL | Cables | Cables, Electrical | Electrical, Metallic | 1430-20-EL-DG-6475A;1430-20-EL-DG-6055;1430-20-EL-DG-6266
N5000-01 | JBN-5017 GNN-5000 TERMINAL BOX (POWER) | Cables | Cables, Electrical | Electrical, Metallic | 1430-20-EL-DG-6475A;1430-20-EL-DG-620;1430-20-EL-DG-6020
C5007A | MCS-5311 ESSENTIAL MCC | Cables | Cables, Electrical | Electrical, Metallic | 1430-20-EL-DG-6475A;1430-20-EL-DG-620;1430-20-EL-DG-6155-004
PL5037D | MCS-5312 ESSENTIAL MCC | Cables | Cables, Electrical | Electrical, Metallic | 1430-20-EL-DG-6475A;1430-20-EL-DG-6204;1430-20-EL-DG-6156-014
PL5300A-F | TRN-5251A 4.16KV TO 480 TRANSFORMER | Cables | Cables, Electrical | Electrical, Metallic | 1430-20-EL-DG-6475A;1430-20-EL-DG-6255;1430-20-EL-DG-6265
PL5300B-A | TRN-5251B 4.16KV TO 480 TRANSFORMER | Cables | Cables, Electrical | Electrical, Metallic | 1430-20-EL-DG-6475A;1430-20-EL-DG-6255;1430-20-EL-DG-6265
PL5300B-E | TRN-5251B 4.16KV TO 480 TRANSFORMER | Cables | Cables, Electrical | Electrical, Metallic | 1430-20-EL-DG-6475A;1430-20-EL-DG-6255;1430-20-EL-DG-6265
PL5310M1-A | TRS-5252 4.16KV TO 480 TRANSFORMER | Cables | Cables, Electrical | Electrical, Metallic | 1430-20-EL-DG-6475A;1430-20-EL-DG-6256;1430-20-EL-DG-6266
DC5511A-02 | DPE-5511A INSTRUMENT CONTROL POWER DISTRIBUTION PNL. #3 | Cables | Cables, Electrical | Electrical, Metallic | 1430-20-EL-DG-6475A;1430-20-EL-DG-6265;1430-20-EL-DG-6046
PM5251B-A | SGN-5250 SWITCHGEAR | Cables | Cables, Electrical | Electrical, Metallic | 1430-20-EL-DG-6475A;1430-20-EL-DG-6265;1430-20-EL-DG-6249
PL5300B-C | TRN-5251B 4.16KV TO 480 TRANSFORMER | Cables | Cables, Electrical | Electrical, Metallic | 1430-20-EL-DG-6475A;1430-20-EL-DG-6265;1430-20-EL-DG-6255
DC5501-10 | DPS-5501 SWITCHGEAR 125V DC DISTRIBUTION PANEL | Cables | Cables, Electrical | Electrical, Metallic | 1430-20-EL-DG-6475A;1430-20-EL-DG-6266;1430-20-EL-DG-6055
DC5501-17 | DPS-5501 SWITCHGEAR 125V DC DISTRIBUTION PANEL | Cables | Cables, Electrical | Electrical, Metallic | 1430-20-EL-DG-6475A;1430-20-EL-DG-6266;1430-20-EL-DG-6055
PL5310M1-D | TRS-5252 4.16KV TO 480 TRANSFORMER | Cables | Cables, Electrical | Electrical, Metallic | 1430-20-EL-DG-6475A;1430-20-EL-DG-6266;1430-20-EL-DG-6256
C5607-C1B | RDE-5607-ANT COLLISION AVOIDANCE RADAR ANTENNA | Cables | Cables, Electrical | Electrical, Metallic | 1430-20-EL-DG-6478;1430-20-EL-DG-6319;1430-20-EL-DG-6220-013
C9280C-01 | MCS-5314 ESSENTIAL MCC | Cables | Cables, Electrical | Electrical, Metallic | 1430-20-EL-DG-6479;1430-20-EL-DG-6158-014;1430-20-EL-DG-6850-005
C9280D-01 | MCS-5315 ESSENTIAL MCC | Cables | Cables, Electrical | Electrical, Metallic | 1430-20-EL-DG-6479;1430-20-EL-DG-6159-001;1430-20-EL-DG-6850-005
MD-M-9280F | CHAIN JACK HPU COOLING FAN #2 | Electrical | Motor | Motor, Low Voltage IEEE 841 | 1430-20-EL-DG-6480;1430-20-EL-DG-6095-00;1430-20-EL-DG-6158-017
MD-M-9280A | CHAIN JACK HPU PUMP #1 | Electrical | Motor | Motor, Low Voltage IEEE 841 | 1430-20-EL-DG-6480;1430-20-EL-DG-6095-002;1430-20-EL-DG-6158-011
MD-HJB1-PBE9040 |  | Electrical | Panel | Panel, Junction Box | 1430-20-EL-DG-6480;1430-20-EL-DG-6158-009;1430-52-EL-DG-3Y16-03
MD-HJB2-PBE9040 |  | Electrical | Panel | Panel, Junction Box | 1430-20-EL-DG-6480;1430-52-EL-DG-3Y16-0;1430-20-EL-DG-6158-009
C7000-01 | MCN-5251 MEDIUM VOLTAGE MCC | Cables | Cables, Electrical | Electrical, Metallic | 1430-20-EL-DG-6481;1430-20-EL-DG-6027;1430-20-EL-DG-6114-002
C7010-03 | MCN-5252 MEDIUM VOLTAGE MCC | Cables | Cables, Electrical | Electrical, Metallic | 1430-20-EL-DG-6481;1430-20-EL-DG-6036;1430-20-EL-DG-6115-002
C7000-04 | MCN-5251 MEDIUM VOLTAGE MCC | Cables | Cables, Electrical | Electrical, Metallic | 1430-20-EL-DG-6481;1430-20-EL-DG-6114-002;1430-20-EL-DG-6027
C7010-02 | MCN-5252 MEDIUM VOLTAGE MCC | Cables | Cables, Electrical | Electrical, Metallic | 1430-20-EL-DG-6481;1430-20-EL-DG-6115-002;1430-20-EL-DG-6036
C7020-04 | MCN-5251 MEDIUM VOLTAGE MCC | Cables | Cables, Electrical | Electrical, Metallic | 1430-20-EL-DG-6481;1430-20-EL-DG-6116-002;1430-20-EL-DG-6026
MD-HJB1-PBE9030 |  | Electrical | Panel | Panel, Junction Box | 1430-20-EL-DG-6481;1430-20-EL-DG-6159-006;1430-52-EL-DG-3Y16-03
MD-HJB2-PBE9020 |  | Electrical | Panel | Panel, Junction Box | 1430-20-EL-DG-6481;1430-52-EL-DG-3Y16-02;1430-20-EL-DG-6158-005
MD-M-4862 | M-4862 METHANOL CHARGE PUMP (production deck) | Electrical | Motor | Motor, Low Voltage IEEE 841 | 1430-20-EL-DG-6485;1430-20-EL-DG-6093-001;1430-20-EL-DG-6157-002
MD-M-4866 | M-4866 METHANOL INJECTION PUMP (production deck) | Electrical | Motor | Motor, Low Voltage IEEE 841 | 1430-20-EL-DG-6485;1430-20-EL-DG-6095-00;1430-20-EL-DG-6158-021;
PA5653-41D | PAJ-5653A PAGING AND ALARM ZONE 3 JUNCTION BOX | Cables | Cables, Electrical | Electrical, Metallic | 1430-20-EL-DG-653;1430-20-EL-DG-6216;1430-20-EL-DG-6372
MD-HPU-4195 | PIG LAUNCHER HYDRAULIC POWER UNIT | Mechanical | Driver | Driver, Hydraulic | 1430-20-EL-DG-6530-02;1430-20-EL-DG-6402;1430-20-PI-DG-4625
MD-HVAC-1 | HVAC UNIT No. 1 | Mechanical | HVAC | HVAC, Air Conditioner | 1430-20-EL-DG-6530-02;1430-20-ME-DG-0551;1430-20-EL-DG-6402
MD-PAJ-5656A | PAGING & ALARM JUNCTION BOX | Electrical | Panel | Panel, Communication | 1430-20-EL-DG-6532;1430-20-EL-DG-6219;1430-20-EL-DG-6212
PA5656-41 | PAA-5656-23 PAGING AND ALARM ZONE 6 AMPLIFIER | Cables | Cables, Electrical | Electrical, Metallic | 1430-20-EL-DG-6532;1430-20-EL-DG-637;1430-20-EL-DG-6219
MD-PAH-5656-41 | PAGING AND ALARM HANDSET | Electrical | Communications | Communications, Page Party System | 1430-20-EL-DG-6532;1430-20-EL-DG-6544;1430-20-EL-DG-6219
MD-PAH-5651-31 | PAGING AND ALARM HANDSET | Electrical | Communications | Communications, Page Party System | 1430-20-EL-DG-6535;1430-20-EL-DG-6214;1430-20-EL-DG-6545A
MD-PAH-5651-41 | PAGING AND ALARM HANDSET | Electrical | Communications | Communications, Page Party System | 1430-20-EL-DG-6535;1430-20-EL-DG-6532;1430-20-EL-DG-6214
MD-PAA-5653-23 | PAGING AND ALARM | Electrical | Communications | Communications, Page Party System | 1430-20-EL-DG-6537;1430-20-EL-DG-6216;1430-20-EL-DG-6539
MD-PAA-5654-21 | PAGING AND ALARM | Electrical | Communications | Communications, Page Party System | 1430-20-EL-DG-6538;1430-20-EL-DG-6217;1430-20-EL-DG-6547
MD-PAA-5651-21 | PAGING AND ALARM | Electrical | Communications | Communications, Page Party System | 1430-20-EL-DG-6539;1430-20-EL-DG-6214;1430-20-EL-DG-6541
PA5652-23 | PAJ-5652 PAGING AND ALARM ZONE 2 JUNCTION BOX | Cables | Cables, Electrical | Electrical, Metallic | 1430-20-EL-DG-6540;1430-20-EL-DG-6215;1430-20-EL-DG-6367
MD-PAA-5654-23 | PAGING AND ALARM | Electrical | Communications | Communications, Page Party System | 1430-20-EL-DG-6540;1430-20-EL-DG-6538;1430-20-EL-DG-6217
MD-PAA-5652-21 | PAGING AND ALARM | Electrical | Communications | Communications, Page Party System | 1430-20-EL-DG-6541;1430-20-EL-DG-6215;1430-20-EL-DG-6542
MD-PAH-5652-23 | PAGING AND ALARM HANDSET | Electrical | Communications | Communications, Page Party System | 1430-20-EL-DG-6542;1430-20-EL-DG-6540;1430-20-EL-DG-6215
MD-PAA-5654-41 | PAGING AND ALARM | Electrical | Communications | Communications, Page Party System | 1430-20-EL-DG-6544;1430-20-EL-DG-6534;1430-20-EL-DG-6217
MD-PAA-5654-32 | PAGING AND ALARM | Electrical | Communications | Communications, Page Party System | 1430-20-EL-DG-6544;1430-20-EL-DG-6546;1430-20-EL-DG-6217
MD-PAH-5651-26 | PAGING AND ALARM HANDSET | Electrical | Communications | Communications, Page Party System | 1430-20-EL-DG-6545A;1430-20-EL-DG-6214;1430-20-EL-DG-6541
MD-PAH-5653-22 | PAGING AND ALARM HANDSET | Electrical | Communications | Communications, Page Party System | 1430-20-EL-DG-6547;1430-20-EL-DG-6216;1430-20-EL-DG-6539
MD-PAH-5653-11 | PAGING AND ALARM HANDSET | Electrical | Communications | Communications, Page Party System | 1430-20-EL-DG-6547;1430-20-EL-DG-6216;1430-20-EL-DG-6550
MD-PAA-5654-11 | PAGING AND ALARM | Electrical | Communications | Communications, Page Party System | 1430-20-EL-DG-6547;1430-20-EL-DG-6551;1430-20-EL-DG-6217
PA5653-06 | PAH-5653-05 PAGING AND ALARM ZONE 3 HANDSET | Cables | Cables, Electrical | Electrical, Metallic | 1430-20-EL-DG-6549;1430-20-EL-DG-6216;1430-20-EL-DG-6850-005
MD-PAH-5653-05 | PAGING AND ALARM HANDSET | Electrical | Communications | Communications, Page Party System | 1430-20-EL-DG-6550;1430-20-EL-DG-6216;1430-20-EL-DG-6549
P5407-08 | LPS-5407 ESSENTIAL LIGHTING/SMALL POWER PANEL | Cables | Cables, Electrical | Electrical, Metallic | 1430-20-EL-DG-6600;1430-20-EL-DG-6026;1430-20-EL-DG-6116-002
G5303 | SGN-5300 SWITCHGEAR | Cables | Cables, Electrical | Electrical, Metallic | 1430-20-EL-DG-6600;1430-20-EL-DG-6045;1430-20-EL-DG-6255
DC5501-14 | DPS-5501 SWITCHGEAR 125V DC DISTRIBUTION PANEL | Cables | Cables, Electrical | Electrical, Metallic | 1430-20-EL-DG-6600;1430-20-EL-DG-6058;1430-20-EL-DG-6257
MD-LTN-5401 | NORMAL LIGHTING/SMALL POWER XFMR | Electrical | Transformer | Transformer, Distribution | 1430-20-EL-DG-6600;1430-20-EL-DG-6066-002;1430-20-EL-DG-6069
MD-HCN-3610 | Control Panel | Electrical | Panel | Panel, Heater | 1430-20-EL-DG-6600;1430-20-EL-DG-6074;1430-20-EL-DG-6220-001
MD-MBS-5550 | BYPASS CABINET | Electrical | Bypass | Bypass, Manual | 1430-20-EL-DG-6600;1430-20-EL-DG-6080-00;1430-20-EL-DG-6201
MD-LTS-5406 | ESSENTIAL LIGHTING/SMALL POWER XFMR | Electrical | Transformer | Transformer, Distribution | 1430-20-EL-DG-6600;1430-20-EL-DG-6085-001;1430-20-EL-DG-6086
MD-MBS-5551 | PAGE/PARTY UPS BYPASS CABINET | Electrical | Bypass | Bypass, Manual | 1430-20-EL-DG-6600;1430-20-EL-DG-6095-002;1430-20-EL-DG-6202
P5407-03 | LPS-5407 ESSENTIAL LIGHTING/SMALL POWER PANEL | Cables | Cables, Electrical | Electrical, Metallic | 1430-20-EL-DG-6600;1430-20-EL-DG-6111;1430-20-EL-DG-6025
PL3502-01 | MCS-5311 ESSENTIAL MCC | Cables | Cables, Electrical | Electrical, Metallic | 1430-20-EL-DG-6600;1430-20-EL-DG-620;1430-20-EL-DG-6288
DC5505-06 | DPS-5505 GNN-5060 125 VDC DISTRIBUTION PANEL | Cables | Cables, Electrical | Electrical, Metallic | 1430-20-EL-DG-6600;1430-20-EL-DG-6205;1430-20-EL-DG-6243
P5406-16 | LPS-5406 ESSENTIAL LIGHTING/SMALL POWER PANEL | Cables | Cables, Electrical | Electrical, Metallic | 1430-20-EL-DG-6600;1430-20-EL-DG-6205;1430-20-EL-DG-6243
MD-DPS-5508 | CBA-2130 TURBINE COMPRESSOR 125VDC PANEL | Electrical | Panel | Panel, Control | 1430-20-EL-DG-6600;1430-20-EL-DG-621;1430-20-EL-DG-6220-001
C2100-09 | BCN-5508B 125VDC TURBINE COMPRESSOR BC CBA-2130 | Cables | Cables, Electrical | Electrical, Metallic | 1430-20-EL-DG-6600;1430-20-EL-DG-6213;1430-20-EL-DG-6332
MD-LXN-2101 | CBA-2130 LINE REACTOR | Electrical | Resistor | Resistor, Grounding | 1430-20-EL-DG-6600;1430-20-EL-DG-6220-001;1430-20-EL-DG-6074
PL3610-01 | MCN-5303 NORMAL MCC | Cables | Cables, Electrical | Electrical, Metallic | 1430-20-EL-DG-6600;1430-20-EL-DG-6220-001;1430-20-EL-DG-6285
DC5508-06 | DPS-5508 CBA-2130 TURBINE COMPRESSOR 125VDC PANEL | Cables | Cables, Electrical | Electrical, Metallic | 1430-20-EL-DG-6600;1430-20-EL-DG-6220-001;1430-20-EL-DG-6357
PL2101-02 | LXN-2101 CBA-2130 LINE REACTOR | Cables | Cables, Electrical | Electrical, Metallic | 1430-20-EL-DG-6600;1430-20-EL-DG-6220-001;1430-20-EL-DG-6357
MD-DPS-5509 | CBA-2330 125 VDC DISTRIBUTION PANEL | Electrical | Panel | Panel, Control | 1430-20-EL-DG-6600;1430-20-EL-DG-6220-002;1430-20-EL-DG-6213
DC5503-06 | DPS-5503 GNN-5000 125 VDC DISTRIBUTION PANEL | Cables | Cables, Electrical | Electrical, Metallic | 1430-20-EL-DG-6600;1430-20-EL-DG-6227;1430-20-EL-DG-6203
PL5009-01 | MCS-5311 ESSENTIAL MCC | Cables | Cables, Electrical | Electrical, Metallic | 1430-20-EL-DG-6600;1430-20-EL-DG-6227;1430-20-EL-DG-6203
DC5501-05 | DPS-5501 SWITCHGEAR 125V DC DISTRIBUTION PANEL | Cables | Cables, Electrical | Electrical, Metallic | 1430-20-EL-DG-6600;1430-20-EL-DG-6255;1430-20-EL-DG-6046
P5403-01 | LPE-5403 EMERGENCY LIGHTING/SMALL POWER PANEL | Cables | Cables, Electrical | Electrical, Metallic | 1430-20-EL-DG-6600;1430-20-EL-DG-6255;1430-20-EL-DG-6046
DC5501-09 | DPS-5501 SWITCHGEAR 125V DC DISTRIBUTION PANEL | Cables | Cables, Electrical | Electrical, Metallic | 1430-20-EL-DG-6600;1430-20-EL-DG-6256;1430-20-EL-DG-6055
G5313 | SGS-5310 SWITCHGEAR | Cables | Cables, Electrical | Electrical, Metallic | 1430-20-EL-DG-6600;1430-20-EL-DG-6257;1430-20-EL-DG-6056
G5315 | SGS-5310 SWITCHGEAR | Cables | Cables, Electrical | Electrical, Metallic | 1430-20-EL-DG-6600;1430-20-EL-DG-6257;1430-20-EL-DG-6058
PL1632-01 | MCN-5301 NORMAL MCC | Cables | Cables, Electrical | Electrical, Metallic | 1430-20-EL-DG-6600;1430-20-EL-DG-6287;1430-20-EL-DG-6220-003
C5060-22 | BCN-5505B 125VDC GENERATOR CONTROL POWER BC ZAN-5060 | Cables | Cables, Electrical | Electrical, Metallic | 1430-20-EL-DG-6600;1430-20-EL-DG-6328;1430-20-EL-DG-6207
P5402-03 | LPN-5402 NORMAL LIGHTING/SMALL POWER PANEL | Cables | Cables, Electrical | Electrical, Metallic | 1430-20-EL-DG-6600;1430-20-EL-DG-6361;1430-20-EL-DG-6220-002
MD-VDN-5009 | GNN-5000 START MOTOR VFD | Electrical | Motor Control Center | Motor Control Center, Variable Frequency Drive | 1430-20-EL-DG-6600;1430-20-EL-DG-6471;1430-20-EL-DG-6203
MD-GND-5030 | GNN-5030 CONTROL PANEL GROUND CONNECTIONS | Electrical | Resistor | Resistor, Grounding | 1430-20-EL-DG-6600;1430-20-EL-DG-6471;1430-20-EL-DG-6204
MD-BTS-5509 | CBA-2330 CONTROL POWER BATTERY | Electrical | Power Supply | Power Supply, Battery | 1430-20-EL-DG-6600;IOM-Vendor Data Book;1430-20-EL-DG-6213
MD-LTS-5408 | MAINTENANCE BUILDING LIGHTING and SMALL P0WER | Electrical | Transformer | Transformer, Distribution | 1430-20-EL-DG-6606;1430-20-EL-DG-6082-001;1430-20-EL-DG-6080-001
P5406-09 | LPS-5406 ESSENTIAL LIGHTING/SMALL POWER PANEL | Cables | Cables, Electrical | Electrical, Metallic | 1430-20-EL-DG-6609;1430-20-EL-DG-6208;1430-20-EL-DG-6850-001
DC5513-01 | DPE-5513 EMERGENCY SWITCHGEAR CONTROL POWER BATTERY PANEL | Cables | Cables, Electrical | Electrical, Metallic | 1430-20-EL-DG-6609;1430-20-EL-DG-6209;1430-20-EL-DG-6850-001
P5406-05 | LPS-5406 ESSENTIAL LIGHTING/SMALL POWER PANEL | Cables | Cables, Electrical | Electrical, Metallic | 1430-20-EL-DG-6609;1430-20-EL-DG-6209;1430-20-EL-DG-6850-001
BCE5514A | BCE-5514A 24VDC ENG STARTING GENERATOR PWR BATT CHGR | Cables | Cables, Electrical | Electrical, Metallic | 1430-20-EL-DG-6609;1430-20-EL-DG-6220-012;1430-20-EL-DG-6209
MD-BTE-5514 | BATTERY | Electrical | Power Supply | Power Supply, Battery | 1430-20-EL-DG-6609;1430-20-EL-DG-6220-012;1430-20-EL-DG-6209
PL5321-B | SGE-5320 EMERGENCY SWITCHGEAR | Cables | Cables, Electrical | Electrical, Metallic | 1430-20-EL-DG-6609;1430-20-EL-DG-6259;1430-20-EL-DG-6220-012
M5090-70 | MCE-5321 EMERGENCY MCC | Cables | Cables, Electrical | Electrical, Metallic | 1430-20-EL-DG-6609;1430-20-EL-DG-6308;1430-20-EL-DG-6220-012
P5403-11 | LPE-5403 EMERGENCY LIGHTING/SMALL POWER PANEL | Cables | Cables, Electrical | Electrical, Metallic | 1430-20-EL-DG-6609;1430-20-EL-DG-6850-001;1430-20-EL-DG-6209
MD-NAE-5608 | COLLISION AVOIDANCE RADAR UNIT | Electrical | Navigation Aids | Navigation Aids, Radar | 1430-20-EL-DG-6791;862159-04;1430-20-EL-DG-6792
MD-NAE-5607 | COLLISION AVOIDANCE RADAR UNIT | Electrical | Navigation Aids | Navigation Aids, Radar | 1430-20-EL-DG-6792;1430-20-EL-DG-6791;1430-20-EL-DG-6420
C5009-02 | VDN-5009 GNN-5000 START MOTOR VFD | Cables | Cables, Electrical | Electrical, Metallic | 1430-20-EL-DG-6850-00;1430-20-EL-DG-6471;1430-20-EL-DG-6227
MD-XS-55121 | BCE-5512-A, 24VDC EMERG GEN CTRL BATT CHARGER | Instrumentation | Contact | Contact, General | 1430-20-EL-DG-6850-001;1430-20-EL-DG-6208;1430-20-PI-DG-4690 | 7414-Contact
PA5652-24B-2 | PAH-5652-24 PAGING AND ALARM ZONE 2 HANDSET | Cables | Cables, Electrical | Electrical, Metallic | 1430-20-EL-DG-6850-001;1430-20-EL-DG-6215;1430-20-EL-DG-6609
DC5513-02 | DPE-5513 EMERGENCY SWITCHGEAR CONTROL POWER BATTERY PANEL | Cables | Cables, Electrical | Electrical, Metallic | 1430-20-EL-DG-6850-001;1430-20-EL-DG-6609;1430-20-EL-DG-6209
C9280E-01 | MCS-5314 ESSENTIAL MCC | Cables | Cables, Electrical | Electrical, Metallic | 1430-20-EL-DG-6850-005;1430-20-EL-DG-6158-015;1430-20-EL-DG-6479
C9280F-01 | MCS-5314 ESSENTIAL MCC | Cables | Cables, Electrical | Electrical, Metallic | 1430-20-EL-DG-6850-005;1430-20-EL-DG-6158-017;1430-20-EL-DG-6479
C9280B-01 | MCS-5315 ESSENTIAL MCC | Cables | Cables, Electrical | Electrical, Metallic | 1430-20-EL-DG-6850-005;1430-20-EL-DG-6159-009;1430-20-EL-DG-6479
PA5653-07 | PAH-5653-06 PAGING AND ALARM ZONE 3 HANDSET | Cables | Cables, Electrical | Electrical, Metallic | 1430-20-EL-DG-6850-005;1430-20-EL-DG-6549;1430-20-EL-DG-6216
MD-CAB-J351 | CONTROLLOGIX GATEWAY CABINET | Electrical | Panel | Panel, Control | 1430-20-IC-DG-7020-02;1430-20-EL-DG-6606;1430-20-IC-DG-7021-01
MD-CAB-J358 | Control LAN Cabinet CLAN-A Switch SWC-01A Router RTR-01A | Electrical | Panel | Panel, Communication | 1430-20-IC-DG-7024-15;1430-20-IC-DG-7024-02;1430-20-EL-DG-6606
MD-UJB-J205 | UMBILICAL JUNCTION BOX | Electrical | Panel | Panel, Junction Box | 1430-20-IC-DG-7025-00;1430-20-IC-DG-7351;1430-20-IC-DG-7353
MD-PXT-72002 | MBJ-7200 HM EXPANSION TANK S/D | Instrumentation | Transmitter | Transmitter, Pressure | 1430-20-IC-DG-7220-05;1430-20-IC-DG-7220-06;1430-20-PI-DG-4518 | 7161-Pressure Transmitter | MBJ-7200
MD-PXT-72002 | MBJ-7200 HM EXPANSION TANK S/D | Instrumentation | Transmitter | Transmitter, Pressure | 1430-20-IC-DG-7220-05;1430-20-IC-DG-7220-06;1430-20-PI-DG-4518 | 7161-Pressure Transmitter | MBJ-7200
MD-PXT-72351 | PBE-7235 HEAT MEDIA PUMP DSCH | Instrumentation | Transmitter | Transmitter, Pressure | 1430-20-IC-DG-7220-05;1430-20-PI-DG-4518;1430-20-IC-DG-7220-06 | 7161-Pressure Transmitter |  | 8"-AH (SCH STD)
MD-PXT-72401 | PBE-7240 HEAT MEDIA PUMP DSCH | Instrumentation | Transmitter | Transmitter, Pressure | 1430-20-IC-DG-7220-06;1430-20-PI-DG-4518;1430-20-IC-DG-7220-05 | 7161-Pressure Transmitter |  | 8"-AH (SCH STD)
MD-PXT-775012 | FIREWATER DELUGE VALVE ZONE 2B | Instrumentation | Transmitter | Transmitter, Pressure | 1430-20-IC-DG-7221-04;1430-20-IC-DG-7221-06;1430-20-PI-DG-4525 | 7161-Pressure Transmitter
MD-PXT-775014 | FIREWATER DELUGE VALVE ZONE 4B | Instrumentation | Transmitter | Transmitter, Pressure | 1430-20-IC-DG-7221-04;1430-20-IC-DG-7221-06;1430-20-PI-DG-4525 | 7161-Pressure Transmitter
MD-PXT-40201 | PBA-4020, OIL P/L BOOSTER PMP 2 DSCH S/D | Instrumentation | Transmitter | Transmitter, Pressure | 1430-20-IC-DG-7221-05;1430-20-IC-DG-7221-06;1430-20-PI-DG-4419 | 7161-Pressure Transmitter |  | 8"-AN (SCH STD) NACE
MD-PXT-40301 | PBA-4030, OIL P/L BOOSTER PMP 3 DSCH S/D | Instrumentation | Transmitter | Transmitter, Pressure | 1430-20-IC-DG-7221-05;1430-20-PI-DG-4419;1430-20-IC-DG-7221-06 | 7161-Pressure Transmitter |  | 8"-AN (SCH STD) NACE
MD-PXT-02851 | PBE-0285, PROD RISER DISPLACE PMP 2 DSCH S/D | Instrumentation | Transmitter | Transmitter, Pressure | 1430-20-IC-DG-7221-06;1430-20-IC-DG-7221-05;1430-20-PI-DG-4424 | 7161-Pressure Transmitter |  | 3"-KN (WT=0.383") NACE
MD-PXT-41901 | KZZ-4190, DEPARTING OIL P/L S/D | Instrumentation | Transmitter | Transmitter, Pressure | 1430-20-IC-DG-7221-06;1430-20-PI-DG-442;1430-20-IC-DG-7221-05 | 7161-Pressure Transmitter |  | 10"-F (SCH 160)
MD-PXT-41102 | PAX-4110, OIL PIPELINE PUMP 1 DSCH S/D | Instrumentation | Transmitter | Transmitter, Pressure | 1430-20-IC-DG-7221-06;1430-20-PI-DG-4422;1430-20-IC-DG-7221-05 | 7161-Pressure Transmitter |  | 8"-FN (SCH 160) NACE
MD-AXT-ZN2B14 | 7177-Analyzer Trans, Flame Detector - ZONE 2B N MEZZ DECK FLAME DETECTION | Instrumentation | Detector | Detector, Flame | 1430-20-IC-DG-7221-07;1420-IC-DG-7754;1430-20-IC-DG-7754 | 7177-Analyzer Trans Flame Detector
MD-AXT-ZN2B7 | 7177-Analyzer Trans, Flame Detector - ZONE 2B NE MEZZ DECK FLAME DETECTION | Instrumentation | Detector | Detector, Flame | 1430-20-IC-DG-7221-07;1420-IC-DG-7754;1430-20-IC-DG-7754 | 7177-Analyzer Trans Flame Detector
MD-AXT-ZN4B8 | 7177-Analyzer Trans, Flame Detector - ZONE 4B N PROD DECK FLAME DETECTION | Instrumentation | Detector | Detector, Flame | 1430-20-IC-DG-7221-07;1420-IC-DG-7755;1430-20-IC-DG-7755 | 7177-Analyzer Trans Flame Detector
MD-AXT-ZN4B9 | 7177-Analyzer Trans, Flame Detector - ZONE 4B NE PROD DECK FLAME DETECTION | Instrumentation | Detector | Detector, Flame | 1430-20-IC-DG-7221-07;1420-IC-DG-7755;1430-20-IC-DG-7755 | 7177-Analyzer Trans Flame Detector
MD-PXT-77504 | FIREWATER DELUGE VALVE ZONE 4A | Instrumentation | Transmitter | Transmitter, Pressure | 1430-20-IC-DG-7222-06;1430-20-IC-DG-7222-04;1430-20-PI-DG-4525 | 7161-Pressure Transmitter
MD-PXT-77508 | FIREWATER DELUGE VALVE ZONE 8 | Instrumentation | Transmitter | Transmitter, Pressure | 1430-20-IC-DG-7223-04;1430-20-IC-DG-7223-06;1430-20-PI-DG-4525 | 7161-Pressure Transmitter
MD-PXT-14203 | MZZ-1420 DESANDER PF IN | Instrumentation | Transmitter | Transmitter, Pressure | 1430-20-IC-DG-7223-05;1430-20-IC-DG-7223-06;1430-20-PI-DG-4481 | 7161-Pressure Transmitter | MZZ-1420
MD-PXT-69601 | PBA-6960, CLOSED DRAIN OIL PUMP 1 DSCH S/D | Instrumentation | Transmitter | Transmitter, Pressure | 1430-20-IC-DG-7223-05;1430-20-PI-DG-4430;1430-20-IC-DG-7223-06 | 7161-Pressure Transmitter |  | 2"-AN (SCH 80) NACE
MD-PXT-69651 | PBA-6965, CLOSED DRAIN OIL PUMP 2 DSCH S/D | Instrumentation | Transmitter | Transmitter, Pressure | 1430-20-IC-DG-7223-05;1430-20-PI-DG-4430;1430-20-IC-DG-7223-06 | 7161-Pressure Transmitter |  | 2"-AN (SCH 80) NACE
MD-PXT-69751 | PBA-6975, CLOSED DRAIN WATER PMP 2 DSCH S/D | Instrumentation | Transmitter | Transmitter, Pressure | 1430-20-IC-DG-7223-05;1430-20-PI-DG-4430;1430-20-IC-DG-7223-06 | 7161-Pressure Transmitter |  | 2"-AN (SCH 80) NACE
MD-PXT-48611 | PBE-4861 METHANOL CHARGE PUMP OUT | Instrumentation | Transmitter | Transmitter, Pressure | 1430-20-IC-DG-7223-05;1430-20-PI-DG-4586;1430-20-IC-DG-7223-06 | 7161-Pressure Transmitter
MD-PXT-48651 | PBE-4865 METHANOL CHARGE PUMP OUT | Instrumentation | Transmitter | Transmitter, Pressure | 1430-20-IC-DG-7223-05;1430-20-PI-DG-4587;1430-20-IC-DG-7223-06 | 7161-Pressure Transmitter
MD-PG-48951 | METHANOL/LDHI TO QAY-0001 TREE | Instrumentation | Gauge | Gauge, Pressure | 1430-20-IC-DG-7223-05;1430-20-PI-DG-4587;1430-20-PI-DG-4588 | 7163-Pressure Gauge
MD-PXT-31501 | PBE-3150, GLYCOL PUMP 1 DSCH S/D | Instrumentation | Transmitter | Transmitter, Pressure | 1430-20-IC-DG-7223-06;1430-20-IC-DG-7223-05;1430-20-PI-DG-4476 | 7161-Pressure Transmitter |  | 1"-EN (SCH 160) NACE
MD-PXT-31551 | PBE-3155, GLYCOL PUMP 3 DSCH S/D | Instrumentation | Transmitter | Transmitter, Pressure | 1430-20-IC-DG-7223-06;1430-20-IC-DG-7223-05;1430-20-PI-DG-4476 | 7161-Pressure Transmitter |  | 1"-EN (SCH 160) NACE
MD-PXT-48621 | PBE-4862 METHANOL CHARGE PUMP OUT | Instrumentation | Transmitter | Transmitter, Pressure | 1430-20-IC-DG-7223-06;1430-20-IC-DG-7223-05;1430-20-PI-DG-4586 | 7161-Pressure Transmitter |  | 2"-A3 (SCH 80S)
MD-PXT-69701 | PBA-6970, CLOSED DRAIN WATER PMP 1 DSCH S/D | Instrumentation | Transmitter | Transmitter, Pressure | 1430-20-IC-DG-7223-06;1430-20-PI-DG-4430;1430-20-IC-DG-7223-05 | 7161-Pressure Transmitter |  | 2"-AN (SCH 80) NACE
MD-PXT-31521 | PBE-3152, GLYCOL PUMP 2 DSCH S/D | Instrumentation | Transmitter | Transmitter, Pressure | 1430-20-IC-DG-7223-06;1430-20-PI-DG-4476;1430-20-IC-DG-7223-05 | 7161-Pressure Transmitter |  | 1"-EN (SCH 160) NACE
MD-PXT-41202 | PAX-4120, OIL PIPELINE PUMP 2 DSCH S/D | Instrumentation | Transmitter | Transmitter, Pressure | 1430-20-IC-DG-7224-05;1430-20-PI-DG-4422;1430-20-IC-DG-7224-06 | 7161-Pressure Transmitter |  | 8"-FN (SCH 160) NACE
MD-AXT-ZN051 | 7177-Analyzer Trans, Flame Detector - ZONE 5 NE PROD DECK FLAME DETECTION | Instrumentation | Detector | Detector, Flame | 1430-20-IC-DG-7224-07;1430-20-IC-DG-7755;1420-IC-DG-7755 | 7177-Analyzer Trans Flame Detector
MD-AXT-ZN052 | 7177-Analyzer Trans, Flame Detector - ZONE 5 E PROD DECK FLAME DETECTION | Instrumentation | Detector | Detector, Flame | 1430-20-IC-DG-7224-07;1430-20-IC-DG-7755;1420-IC-DG-7755 | 7177-Analyzer Trans Flame Detector
MD-XY-J309C | 7413-Horn - MD-PNL-J309 TEST HORN | Instrumentation | Indicator | Indicator, Alarm | 1430-20-IC-DG-7225-05;1430-20-PI-DG-4692;1430-20-PI-DG-4700 | 7413-Horn
MD-PT-J305A05 | MD-PNL-J305A TEST AIR SUPPLY | Instrumentation | Transmitter | Transmitter, Pressure | 1430-20-IC-DG-7226-06;1430-20-PI-DG-4700;1430-20-IC-DG-7226-04 | 7161-Pressure Transmitter
MD-SCSSV-00011 | QAY-0001, PROD WELLHEAD 1 | Instrumentation | Valve | Valve, On/Off | 1430-20-IC-DG-7226-07;1430-20-IC-DG-7226-06;1430-20-PI-DG-4404 | 7204-On/Off Valve | QAY-0001
MD-SCSSV-00021 | QAY-0002, PROD WELLHEAD 2 | Instrumentation | Valve | Valve, On/Off | 1430-20-IC-DG-7226-07;1430-20-IC-DG-7226-06;1430-20-PI-DG-4404 | 7204-On/Off Valve | QAY-0002
MD-SCSSV-00081 | QAY-0008, PROD WELLHEAD 8 | Instrumentation | Valve | Valve, On/Off | 1430-20-IC-DG-7226-07;1430-20-PI-DG-4404;1430-43-RI-DG-0010 | 7204-On/Off Valve | QAY-0008
MD-SCSSV-00081 | QAY-0008, PROD WELLHEAD 8 | Instrumentation | Valve | Valve, On/Off | 1430-20-IC-DG-7226-07;1430-20-PI-DG-4404;1430-43-RI-DG-0010 | 7204-On/Off Valve | QAY-0008
MD-SSV-00032 | WELLHEAD CHRISTMAS TREE MASTER VALVE | Instrumentation | Valve | Valve, On/Off | 1430-20-IC-DG-7226-07;1430-20-PI-DG-4404;1430-43-RI-DG-0010 | 7204-On/Off Valve | QAY-0003
MD-SSV-00032 | WELLHEAD CHRISTMAS TREE MASTER VALVE | Instrumentation | Valve | Valve, On/Off | 1430-20-IC-DG-7226-07;1430-20-PI-DG-4404;1430-43-RI-DG-0010 | 7204-On/Off Valve | QAY-0003
MD-SSV-00062 | WELLHEAD CHRISTMAS TREE MASTER VALVE | Instrumentation | Valve | Valve, On/Off | 1430-20-IC-DG-7226-07;1430-20-PI-DG-4404;1430-43-RI-DG-0010 | 7204-On/Off Valve | QAY-0006
MD-SSV-00062 | WELLHEAD CHRISTMAS TREE MASTER VALVE | Instrumentation | Valve | Valve, On/Off | 1430-20-IC-DG-7226-07;1430-20-PI-DG-4404;1430-43-RI-DG-0010 | 7204-On/Off Valve | QAY-0006
MD-SSV-00072 | WELLHEAD CHRISTMAS TREE MASTER VALVE | Instrumentation | Valve | Valve, On/Off | 1430-20-IC-DG-7226-07;1430-43-RI-DG-0010;1430-20-PI-DG-4404 | 7204-On/Off Valve | QAY-0007
MD-SSV-00072 | WELLHEAD CHRISTMAS TREE MASTER VALVE | Instrumentation | Valve | Valve, On/Off | 1430-20-IC-DG-7226-07;1430-43-RI-DG-0010;1430-20-PI-DG-4404 | 7204-On/Off Valve | QAY-0007
MD-PT-J305B05 | MD-PNL-J305B TEST AIR SUPPLY | Instrumentation | Transmitter | Transmitter, Pressure | 1430-20-IC-DG-7227-04;1430-20-PI-DG-4700;1430-20-IC-DG-7227-06 | 7161-Pressure Transmitter
MD-HS-J359E | ESD-J359 EQUIPMENT ROOM EMERG S/D | Instrumentation | Switch | Switch, Local | 1430-20-IC-DG-7234-01;1430-20-IC-DG-7755;1430-20-IC-DG-7234-02 | 7402-Local Switch
MD-HS-J359E | ESD-J359 EQUIPMENT ROOM EMERG S/D | Instrumentation | Switch | Switch, Local | 1430-20-IC-DG-7234-01;1430-20-IC-DG-7755;1430-20-IC-DG-7234-02 | 7402-Local Switch
MD-HS-J359A | ESD-J359 EQUIPMENT ROOM ABANDON PLATFORM | Instrumentation | Switch | Switch, Local | 1430-20-IC-DG-7234-02;1430-20-IC-DG-7234-01;1430-20-IC-DG-7755 | 7402-Local Switch
MD-HS-J359A | ESD-J359 EQUIPMENT ROOM ABANDON PLATFORM | Instrumentation | Switch | Switch, Local | 1430-20-IC-DG-7234-02;1430-20-IC-DG-7234-01;1430-20-IC-DG-7755 | 7402-Local Switch
MD-HS-J359F | ESD-J359 EQUIPMENT ROOM FIRE ALARM | Instrumentation | Switch | Switch, Local | 1430-20-IC-DG-7234-02;1430-20-IC-DG-7234-01;1430-20-IC-DG-7755 | 7402-Local Switch
MD-HS-J359F | ESD-J359 EQUIPMENT ROOM FIRE ALARM | Instrumentation | Switch | Switch, Local | 1430-20-IC-DG-7234-02;1430-20-IC-DG-7234-01;1430-20-IC-DG-7755 | 7402-Local Switch
MD-HS-J371F | ESD-J371 ELECTRICAL BLDG (DZZ-8510) FIRE ALARM | Instrumentation | Switch | Switch, Local | 1430-20-IC-DG-7235-02;1430-20-IC-DG-7235-01;1430-20-IC-DG-7755 | 7402-Local Switch
MD-HS-J371E | ESD-J371 ELECTRICAL BLDG (DZZ-8510) EMERG S/D | Instrumentation | Switch | Switch, Local | 1430-20-IC-DG-7235-02;1430-20-IC-DG-7755;1430-20-IC-DG-7235-01 | 7402-Local Switch
MD-PXT-27204 | CBA-2720, EXPORT GAS COMPRESSOR 1 PG OUT S/D | Instrumentation | Transmitter | Transmitter, Pressure | 1430-20-IC-DG-7244-05;1430-20-IC-DG-7244-06;1430-20-PI-DG-4454 | 7161-Pressure Transmitter |  | 6"-GN (WT=1.00") NACE
MD-PXT-23901 | CBA-2390, HP GAS COMPRESSOR 2 PG IN S/D | Instrumentation | Transmitter | Transmitter, Pressure | 1430-20-IC-DG-7244-05;1430-20-IC-DG-7244-06;1430-20-PI-DG-4457 | 7161-Pressure Transmitter |  | 8"-DN (SCH 80) NACE
MD-PXT-28201 | CBA-2820, EXPORT GAS COMPRESSOR 2 PG IN S/D | Instrumentation | Transmitter | Transmitter, Pressure | 1430-20-IC-DG-7244-05;1430-20-IC-DG-7244-06;1430-20-PI-DG-4459 | 7161-Pressure Transmitter |  | 6"-FN (SCH 160) NACE
MD-PXT-21372 | MAK-2137 SEAL GAS INLET | Instrumentation | Transmitter | Transmitter, Pressure | 1430-20-IC-DG-7244-05;1430-20-IC-DG-7244-06;1430-20-PI-DG-4461 | 7161-Pressure Transmitter
MD-PXT-21901 | CBA-2190, HP GAS COMPRESSOR 1 PG IN S/D | Instrumentation | Transmitter | Transmitter, Pressure | 1430-20-IC-DG-7244-05;1430-20-PI-DG-4452;1430-20-IC-DG-7244-06 | 7161-Pressure Transmitter |  | 8"-DN (SCH 80) NACE
MD-PXT-27201 | CBA-2720, EXPORT GAS COMPRESSOR 1 PG IN S/D | Instrumentation | Transmitter | Transmitter, Pressure | 1430-20-IC-DG-7244-05;1430-20-PI-DG-4454;1430-20-IC-DG-7244-06 | 7161-Pressure Transmitter |  | 6"-FN (SCH 160) NACE
MD-PXT-23372 | MAK-2337 SEAL GAS INLET | Instrumentation | Transmitter | Transmitter, Pressure | 1430-20-IC-DG-7244-05;1430-20-PI-DG-446;1430-20-IC-DG-7244-06 | 7161-Pressure Transmitter
MD-PXT-21362 | MAK-2136 SEAL GAS FILTER INLET | Instrumentation | Transmitter | Transmitter, Pressure | 1430-20-IC-DG-7244-05;1430-20-PI-DG-4461;1430-20-IC-DG-7244-06 | 7161-Pressure Transmitter
MD-PXT-21481 | PBA-2148, LP CMPR1 SUCT SCRUB PMP2 DSCH S/D | Instrumentation | Transmitter | Transmitter, Pressure | 1430-20-IC-DG-7244-06;1430-20-IC-DG-7244-05;1430-20-PI-DG-4451 | 7161-Pressure Transmitter |  | 2"-AN (SCH 80) NACE
MD-PXT-23451 | PBA-2345, LP CMPR2 SUCT SCRUB PMP1 DSCH S/D | Instrumentation | Transmitter | Transmitter, Pressure | 1430-20-IC-DG-7244-06;1430-20-IC-DG-7244-05;1430-20-PI-DG-4456 | 7161-Pressure Transmitter |  | 2"-AN (SCH 80) NACE
MD-PXT-23904 | CBA-2390, HP GAS COMPRESSOR 2 PG OUT S/D | Instrumentation | Transmitter | Transmitter, Pressure | 1430-20-IC-DG-7244-06;1430-20-IC-DG-7244-05;1430-20-PI-DG-4457 | 7161-Pressure Transmitter |  | 6"-EN (SCH 120) NACE
MD-PXT-23362 | MAK-2336 SEAL GAS FILTER INLET | Instrumentation | Transmitter | Transmitter, Pressure | 1430-20-IC-DG-7244-06;1430-20-IC-DG-7244-05;1430-20-PI-DG-4463 | 7161-Pressure Transmitter
MD-PXT-21904 | CBA-2190, HP GAS COMPRESSOR 1 PG IN S/D | Instrumentation | Transmitter | Transmitter, Pressure | 1430-20-IC-DG-7244-06;1430-20-PI-DG-4452;1430-20-IC-DG-7244-05 | 7161-Pressure Transmitter |  | 8"-DN (SCH 80) NACE
MD-UJB-J208 | UMBILICAL JUNCTION BOX | Electrical | Panel | Panel, Junction Box | 1430-20-IC-DG-735;1430-20-IC-DG-7025-00;1430-20-IC-DG-7351
MD-UJB-J206 | UMBILICAL JUNCTION BOX | Electrical | Panel | Panel, Junction Box | 1430-20-IC-DG-735;1430-20-IC-DG-7351;1430-20-IC-DG-7025-00
MD-UJB-J201 | UMBILICAL JUNCTION BOX | Electrical | Panel | Panel, Junction Box | 1430-20-IC-DG-7351;1430-20-IC-DG-7025-00;1430-20-IC-DG-7353
MD-UJB-J202 | UMBILICAL JUNCTION BOX | Electrical | Panel | Panel, Junction Box | 1430-20-IC-DG-7351;1430-20-IC-DG-7025-00;1430-20-IC-DG-7353
MD-UJB-J203 | UMBILICAL JUNCTION BOX | Electrical | Panel | Panel, Junction Box | 1430-20-IC-DG-7351;1430-20-IC-DG-7025-00;1430-20-IC-DG-7353
MD-UJB-J204 | UMBILICAL JUNCTION BOX | Electrical | Panel | Panel, Junction Box | 1430-20-IC-DG-7351;1430-20-IC-DG-735;1430-20-IC-DG-7025-00
MD-UJB-J207 | UMBILICAL JUNCTION BOX | Electrical | Panel | Panel, Junction Box | 1430-20-IC-DG-7351;1430-20-IC-DG-735;1430-20-IC-DG-7025-00
MD-LT-11705 | MBK-1170, OIL TREATER 1 | Instrumentation | Transmitter | Transmitter, Level | 1430-20-IC-DG-7553-07;1430-20-PI-DG-4416;1430-20-PI-DG-4410 | 7144-Level Transmitter Radar/Laser | MBK-1170
MD-LT-12705 | MBK-1270, OIL TREATER 2 | Instrumentation | Transmitter | Transmitter, Level | 1430-20-IC-DG-7553-07;1430-20-PI-DG-4416;1430-20-PI-DG-4410 | 7144-Level Transmitter Radar/Laser | MBK-1270
MD-AXT-ZN4B6 | 7177-Analyzer Trans, Flame Detector - ZONE 4B N PROD DECK FLAME DETECTION | Instrumentation | Detector | Detector, Flame | 1430-20-IC-DG-7755;1420-IC-DG-7755;1430-20-IC-DG-7221-07 | 7177-Analyzer Trans Flame Detector
MD-AXT-ZN4B10 | 7177-Analyzer Trans, Flame Detector - ZONE 4B NE PROD DECK FLAME DETECTION | Instrumentation | Detector | Detector, Flame | 1430-20-IC-DG-7755;1430-20-IC-DG-7221-07;1420-IC-DG-7755 | 7177-Analyzer Trans Flame Detector
MD-HS-J359G | ESD-J359 EQUIPMENT ROOM GENERAL ALARM | Instrumentation | Switch | Switch, Local | 1430-20-IC-DG-7755;1430-20-IC-DG-7234-01;1430-20-IC-DG-7234-02 | 7402-Local Switch
MD-HS-J359G | ESD-J359 EQUIPMENT ROOM GENERAL ALARM | Instrumentation | Switch | Switch, Local | 1430-20-IC-DG-7755;1430-20-IC-DG-7234-01;1430-20-IC-DG-7234-02 | 7402-Local Switch
MD-HS-J371G | ESD-J371 ELECTRICAL BLDG (DZZ-8510) GENERAL ALARM | Instrumentation | Switch | Switch, Local | 1430-20-IC-DG-7755;1430-20-IC-DG-7235-01;1430-20-IC-DG-7235-02 | 7402-Local Switch
MD-CAB-J155 | Control LAN Cabinet VLAN Switch SWV-01 | Electrical | Panel | Panel, Communication | 1430-20-IC-DG-8035;1430-20-IC-DG-7024-02;1430-20-EL-DG-6220-013
MD-PNL-J306 |  | Instrumentation | Panel | Panel, Junction Box | 1430-20-IC-LI-7856-08;1430-20-IC-LI-7856-04;1430-20-IC-LI-7856-02
MD-MBD-4310 |  | Mechanical | Vessel | Vessel, Pressure | 1430-20-ME-DS-4310-2;FDB-1430-401.0-011;1430-20-PI-DG-4561
MD-SSV-00012 | QAY-0001, PROD WELLHEAD 1 | Instrumentation | Valve | Valve, On/Off | 1430-20-PI-DG-4404;1430-20-IC-DG-7226-06;1430-20-IC-DG-7226-07 | 7204-On/Off Valve | QAY-0001
MD-SSV-00042 | WELLHEAD CHRISTMAS TREE MASTER VALVE | Instrumentation | Valve | Valve, On/Off | 1430-20-PI-DG-4404;1430-20-IC-DG-7226-07;1430-43-RI-DG-0010 | 7204-On/Off Valve | QAY-0004
MD-SSV-00042 | WELLHEAD CHRISTMAS TREE MASTER VALVE | Instrumentation | Valve | Valve, On/Off | 1430-20-PI-DG-4404;1430-20-IC-DG-7226-07;1430-43-RI-DG-0010 | 7204-On/Off Valve | QAY-0004
MD-SCSSV-00131 | QAY-0013, PROD WELLHEAD 13 | Instrumentation | Valve | Valve, On/Off | 1430-20-PI-DG-4404;1430-20-IC-DG-7227-07;1430-43-RI-DG-0010 | 7204-On/Off Valve | QAY-0013
MD-SCSSV-00131 | QAY-0013, PROD WELLHEAD 13 | Instrumentation | Valve | Valve, On/Off | 1430-20-PI-DG-4404;1430-20-IC-DG-7227-07;1430-43-RI-DG-0010 | 7204-On/Off Valve | QAY-0013
MD-SSV-00052 | WELLHEAD CHRISTMAS TREE MASTER VALVE | Instrumentation | Valve | Valve, On/Off | 1430-20-PI-DG-4404;1430-43-RI-DG-0010;1430-20-IC-DG-7226-07 | 7204-On/Off Valve | QAY-0005
MD-SSV-00052 | WELLHEAD CHRISTMAS TREE MASTER VALVE | Instrumentation | Valve | Valve, On/Off | 1430-20-PI-DG-4404;1430-43-RI-DG-0010;1430-20-IC-DG-7226-07 | 7204-On/Off Valve | QAY-0005
MD-SSV-00082 | WELLHEAD CHRISTMAS TREE MASTER VALVE | Instrumentation | Valve | Valve, On/Off | 1430-20-PI-DG-4404;1430-43-RI-DG-0010;1430-20-IC-DG-7226-07 | 7204-On/Off Valve | QAY-0008
MD-SSV-00082 | WELLHEAD CHRISTMAS TREE MASTER VALVE | Instrumentation | Valve | Valve, On/Off | 1430-20-PI-DG-4404;1430-43-RI-DG-0010;1430-20-IC-DG-7226-07 | 7204-On/Off Valve | QAY-0008
MD-SSV-00122 | WELLHEAD CHRISTMAS TREE MASTER VALVE | Instrumentation | Valve | Valve, On/Off | 1430-20-PI-DG-4404;1430-43-RI-DG-0010;1430-20-IC-DG-7227-07 | 7204-On/Off Valve | QAY-0012
MD-SSV-00122 | WELLHEAD CHRISTMAS TREE MASTER VALVE | Instrumentation | Valve | Valve, On/Off | 1430-20-PI-DG-4404;1430-43-RI-DG-0010;1430-20-IC-DG-7227-07 | 7204-On/Off Valve | QAY-0012
MD-PSV-11501 | HBG-1150, LP SEP 1 INLET HTR SHELL | Instrumentation | Relief Valve | Relief Valve, Pressure | 1430-20-PI-DG-4408;1430-20-PI-DG-4489;DS-MD-PSV-11501 | 7301-Pressure Relief Valve | HBG-1150 | 1"-AN (SCH 80) NACE
8"-PL-AN-3068-1"P |  | Piping | Process Liquid | AN, Process Liquid | 1430-20-PI-DG-4414;1430-20-PI-DG-4408;1430-20-PI-DG-4419
2"-PL-AN-6008-1"H |  | Piping | Process Liquid | AN, Process Liquid | 1430-20-PI-DG-4414;1430-20-PI-DG-4610;1430-20-PI-DG-4430
MD-LIC-13001 |  | Instrumentation | Control System | Control System, Control | 1430-20-PI-DG-4418;1430-20-PI-DG-4422;1430-20-PI-DG-4423
2"-FG-AN-7320 |  | Piping | Fuel Gas | AN, Fuel Gas | 1430-20-PI-DG-4418;1430-20-PI-DG-4558;1430-20-PI-DG-4502
3/4"D2QN |  | Valves | Manual | Manual, Ball | 1430-20-PI-DG-4418;1430-20-PI-DG-4613;1430-20-PI-DG-4614
MD-PXT-40101 | PBA-4010, OIL P/L BOOSTER PMP 1 DSCH S/D | Instrumentation | Transmitter | Transmitter, Pressure | 1430-20-PI-DG-4419;1430-20-IC-DG-7221-06;1430-20-IC-DG-7221-05 | 7161-Pressure Transmitter |  | 8"-AN (SCH STD) NACE
6"-PL-AN-3053-1"P |  | Piping | Process Liquid | AN, Process Liquid | 1430-20-PI-DG-4419;1430-20-PI-DG-4424;1430-20-PI-DG-4418
MD-SDV-41901 | KZZ-4190 DEPARTING OIL PIPELINE | Instrumentation | Valve | Valve, On/Off | 1430-20-PI-DG-442;1430-20-EL-DG-6095-001;1430-20-EL-DG-6477 | 7204-On/Off Valve | KZZ-4190 | 24"-PL-F2-2021
MD-SDV-41901 | KZZ-4190 DEPARTING OIL PIPELINE | Instrumentation | Valve | Valve, On/Off | 1430-20-PI-DG-442;1430-20-EL-DG-6095-001;1430-20-EL-DG-6477 | 7204-On/Off Valve | KZZ-4190 | 24"-PL-F2-2021
MD-SDV-41901 | KZZ-4190 DEPARTING OIL PIPELINE | Instrumentation | Valve | Valve, On/Off | 1430-20-PI-DG-442;1430-20-EL-DG-6095-001;1430-20-EL-DG-6477 | 7204-On/Off Valve | KZZ-4190 | 24"-PL-F2-2021
MD-SDV-41901 | KZZ-4190 DEPARTING OIL PIPELINE | Instrumentation | Valve | Valve, On/Off | 1430-20-PI-DG-442;1430-20-EL-DG-6095-001;1430-20-EL-DG-6477 | 7204-On/Off Valve | KZZ-4190 | 24"-PL-F2-2021
MD-XV-41905 | KZZ-4190, OIL PIPELINE PIG LAUNCHER IN | Instrumentation | Valve | Valve, On/Off | 1430-20-PI-DG-442;1430-20-EL-DG-6095-002;1430-20-EL-DG-6470 | 7204-On/Off Valve | KZZ-4190 | 8"-F2 (SCH 80)
MD-XV-41902 | KZZ-4190 OIL PIPELINE PIG LAUNCHER BYPASS | Instrumentation | Valve | Valve, On/Off | 1430-20-PI-DG-442;1430-20-EL-DG-6468;1430-20-EL-DG-6095-003 | 7204-On/Off Valve | KZZ-4190 | 10"-F2 (SCH 80)
MD-XIS-41902 | KZZ-4190, DEPARTING OIL P/L | Instrumentation | Indicator | Indicator, Pig Passage | 1430-20-PI-DG-442;62-322-0006-00-US;62-320-0015-00-US | 7450-Pig Passage Indicator |  | 24"-F2
2"-PL-AN-6007-1"P |  | Piping | Process Liquid | AN, Process Liquid | 1430-20-PI-DG-4421;1430-20-PI-DG-4430;1430-20-PI-DG-4610
MD-JT-41201 | 7460-Power Transmitter - PAX-4120, OIL PIPELINE PUMP 2 | Instrumentation | Transmitter | Transmitter, Current | 1430-20-PI-DG-4422;1430-20-EL-DG-6038;1430-20-EL-DG-6108 | 7460-Power Transmitter
MD-XS-41101J | PAX-4110, OIL PIPELINE PUMP 1 STATUS TO LOAD SHED | Instrumentation | Contact | Contact, Run | 1430-20-PI-DG-4422;1430-20-EL-DG-6104;1430-20-EL-DG-6105 | 7414-Run Contact
MD-XS-41101J | PAX-4110, OIL PIPELINE PUMP 1 STATUS TO LOAD SHED | Instrumentation | Contact | Contact, Run | 1430-20-PI-DG-4422;1430-20-EL-DG-6104;1430-20-EL-DG-6105 | 7414-Run Contact
MD-XS-41101J | PAX-4110, OIL PIPELINE PUMP 1 STATUS TO LOAD SHED | Instrumentation | Contact | Contact, Run | 1430-20-PI-DG-4422;1430-20-EL-DG-6104;1430-20-EL-DG-6105 | 7414-Run Contact
MD-XS-41101J | PAX-4110, OIL PIPELINE PUMP 1 STATUS TO LOAD SHED | Instrumentation | Contact | Contact, Run | 1430-20-PI-DG-4422;1430-20-EL-DG-6104;1430-20-EL-DG-6105 | 7414-Run Contact
MD-XS-41101A | PAX-4110, OIL PIPELINE PUMP 1 | Instrumentation | Contact | Contact, Run | 1430-20-PI-DG-4422;1430-20-EL-DG-6105;1430-20-EL-DG-6104 | 7414-Run Contact
MD-XS-41101A | PAX-4110, OIL PIPELINE PUMP 1 | Instrumentation | Contact | Contact, Run | 1430-20-PI-DG-4422;1430-20-EL-DG-6105;1430-20-EL-DG-6104 | 7414-Run Contact
MD-XS-41101A | PAX-4110, OIL PIPELINE PUMP 1 | Instrumentation | Contact | Contact, Run | 1430-20-PI-DG-4422;1430-20-EL-DG-6105;1430-20-EL-DG-6104 | 7414-Run Contact
MD-XS-41101A | PAX-4110, OIL PIPELINE PUMP 1 | Instrumentation | Contact | Contact, Run | 1430-20-PI-DG-4422;1430-20-EL-DG-6105;1430-20-EL-DG-6104 | 7414-Run Contact
MD-XS-41201E | PAX-4120, OIL PIPELINE PUMP 2 | Instrumentation | Contact | Contact, Run | 1430-20-PI-DG-4422;1430-20-EL-DG-6107;1430-20-EL-DG-6108 | 7414-Run Contact
MD-XS-41201E | PAX-4120, OIL PIPELINE PUMP 2 | Instrumentation | Contact | Contact, Run | 1430-20-PI-DG-4422;1430-20-EL-DG-6107;1430-20-EL-DG-6108 | 7414-Run Contact
MD-XS-41201E | PAX-4120, OIL PIPELINE PUMP 2 | Instrumentation | Contact | Contact, Run | 1430-20-PI-DG-4422;1430-20-EL-DG-6107;1430-20-EL-DG-6108 | 7414-Run Contact
MD-XS-41201E | PAX-4120, OIL PIPELINE PUMP 2 | Instrumentation | Contact | Contact, Run | 1430-20-PI-DG-4422;1430-20-EL-DG-6107;1430-20-EL-DG-6108 | 7414-Run Contact
MD-PXT-41302 | PAX-4130, OIL PIPELINE PUMP 3 DSCH S/D | Instrumentation | Transmitter | Transmitter, Pressure | 1430-20-PI-DG-4422;1430-20-IC-DG-7224-05;1430-20-IC-DG-7224-06 | 7161-Pressure Transmitter |  | 8"-FN (SCH 160) NACE
MD-PXT-41851 | HBG-4185, OIL P/L PMP RECYCLE CLR TUBE | Instrumentation | Transmitter | Transmitter, Pressure | 1430-20-PI-DG-4422;1430-20-IC-DG-7224-05;1430-20-IC-DG-7224-06 | 7161-Pressure Transmitter | HBG-4185 | 8"-AN (SCH STD) NACE
MD-XS-02801E | PBE-0280, PROD RISER DISPLACE PMP 1 | Instrumentation | Contact | Contact, Run | 1430-20-PI-DG-4424;1430-20-EL-DG-6112-001;1430-20-EL-DG-6112-002 | 7414-Run Contact | PBE-0280
MD-XS-02801E | PBE-0280, PROD RISER DISPLACE PMP 1 | Instrumentation | Contact | Contact, Run | 1430-20-PI-DG-4424;1430-20-EL-DG-6112-001;1430-20-EL-DG-6112-002 | 7414-Run Contact | PBE-0280
MD-XS-02801E | PBE-0280, PROD RISER DISPLACE PMP 1 | Instrumentation | Contact | Contact, Run | 1430-20-PI-DG-4424;1430-20-EL-DG-6112-001;1430-20-EL-DG-6112-002 | 7414-Run Contact | PBE-0280
MD-XS-02801E | PBE-0280, PROD RISER DISPLACE PMP 1 | Instrumentation | Contact | Contact, Run | 1430-20-PI-DG-4424;1430-20-EL-DG-6112-001;1430-20-EL-DG-6112-002 | 7414-Run Contact | PBE-0280
MD-XS-02801J | PBE-0280, PROD RISER DISPLACE PMP 1 | Instrumentation | Contact | Contact, Run | 1430-20-PI-DG-4424;1430-20-EL-DG-6112-001;1430-20-EL-DG-6112-002 | 7414-Run Contact | PBE-0280
MD-XS-02801J | PBE-0280, PROD RISER DISPLACE PMP 1 | Instrumentation | Contact | Contact, Run | 1430-20-PI-DG-4424;1430-20-EL-DG-6112-001;1430-20-EL-DG-6112-002 | 7414-Run Contact | PBE-0280
MD-XS-02801J | PBE-0280, PROD RISER DISPLACE PMP 1 | Instrumentation | Contact | Contact, Run | 1430-20-PI-DG-4424;1430-20-EL-DG-6112-001;1430-20-EL-DG-6112-002 | 7414-Run Contact | PBE-0280
MD-XS-02801J | PBE-0280, PROD RISER DISPLACE PMP 1 | Instrumentation | Contact | Contact, Run | 1430-20-PI-DG-4424;1430-20-EL-DG-6112-001;1430-20-EL-DG-6112-002 | 7414-Run Contact | PBE-0280
MD-XS-02801B | PBE-0280, PROD RISER DISPLACE PMP 1 | Instrumentation | Contact | Contact, Available | 1430-20-PI-DG-4424;1430-20-EL-DG-6112-002;1430-20-EL-DG-6112-001 | 7414-Avail. Contact | PBE-0280
MD-XS-02801B | PBE-0280, PROD RISER DISPLACE PMP 1 | Instrumentation | Contact | Contact, Available | 1430-20-PI-DG-4424;1430-20-EL-DG-6112-002;1430-20-EL-DG-6112-001 | 7414-Avail. Contact | PBE-0280
MD-XS-02801B | PBE-0280, PROD RISER DISPLACE PMP 1 | Instrumentation | Contact | Contact, Available | 1430-20-PI-DG-4424;1430-20-EL-DG-6112-002;1430-20-EL-DG-6112-001 | 7414-Avail. Contact | PBE-0280
MD-XS-02801B | PBE-0280, PROD RISER DISPLACE PMP 1 | Instrumentation | Contact | Contact, Available | 1430-20-PI-DG-4424;1430-20-EL-DG-6112-002;1430-20-EL-DG-6112-001 | 7414-Avail. Contact | PBE-0280
MD-XS-02851E | PBE-0285, PROD RISER DISPLACE PMP 2 | Instrumentation | Contact | Contact, Run | 1430-20-PI-DG-4424;1430-20-EL-DG-6113-002;1430-20-EL-DG-6113-001 | 7414-Run Contact | PBE-0285
MD-XS-02851E | PBE-0285, PROD RISER DISPLACE PMP 2 | Instrumentation | Contact | Contact, Run | 1430-20-PI-DG-4424;1430-20-EL-DG-6113-002;1430-20-EL-DG-6113-001 | 7414-Run Contact | PBE-0285
MD-XS-02851E | PBE-0285, PROD RISER DISPLACE PMP 2 | Instrumentation | Contact | Contact, Run | 1430-20-PI-DG-4424;1430-20-EL-DG-6113-002;1430-20-EL-DG-6113-001 | 7414-Run Contact | PBE-0285
MD-XS-02851E | PBE-0285, PROD RISER DISPLACE PMP 2 | Instrumentation | Contact | Contact, Run | 1430-20-PI-DG-4424;1430-20-EL-DG-6113-002;1430-20-EL-DG-6113-001 | 7414-Run Contact | PBE-0285
MD-PXT-02801 | PBE-0280, PROD RISER DISPLACE PMP 1 DSCH S/D | Instrumentation | Transmitter | Transmitter, Pressure | 1430-20-PI-DG-4424;1430-20-IC-DG-7221-05;1430-20-IC-DG-7221-06 | 7161-Pressure Transmitter |  | 3"-KN (WT=0.383") NACE
2"-SW-N-8206 |  | Piping | Seawater | N, Seawater | 1430-20-PI-DG-4424;1430-20-PI-DG-4515;1430-20-PI-DG-4601
MD-XS-16301B | CBA-1630, VRU COMPRESSOR 1 | Instrumentation | Contact | Contact, Available | 1430-20-PI-DG-443;1430-20-EL-DG-6101-001;1430-20-EL-DG-6101-002 | 7414-Avail. Contact | CBA-1630
MD-XS-16301B | CBA-1630, VRU COMPRESSOR 1 | Instrumentation | Contact | Contact, Available | 1430-20-PI-DG-443;1430-20-EL-DG-6101-001;1430-20-EL-DG-6101-002 | 7414-Avail. Contact | CBA-1630
MD-XS-16301B | CBA-1630, VRU COMPRESSOR 1 | Instrumentation | Contact | Contact, Available | 1430-20-PI-DG-443;1430-20-EL-DG-6101-001;1430-20-EL-DG-6101-002 | 7414-Avail. Contact | CBA-1630
MD-XS-16301B | CBA-1630, VRU COMPRESSOR 1 | Instrumentation | Contact | Contact, Available | 1430-20-PI-DG-443;1430-20-EL-DG-6101-001;1430-20-EL-DG-6101-002 | 7414-Avail. Contact | CBA-1630
MD-JT-18301 | 7460-Power Transmitter - CBA-1830, VRU COMPRESSOR 2 SUCT | Instrumentation | Transmitter | Transmitter, Current | 1430-20-PI-DG-4438;1430-20-EL-DG-6035;1430-20-EL-DG-6102-002 | 7460-Power Transmitter
MD-XS-18301J | CBA-1830, VRU COMPRESSOR 2 | Instrumentation | Contact | Contact, Run | 1430-20-PI-DG-4438;1430-20-EL-DG-6102-002;1430-20-EL-DG-6102-001 | 7414-Run Contact | CBA-1830
MD-XS-18301J | CBA-1830, VRU COMPRESSOR 2 | Instrumentation | Contact | Contact, Run | 1430-20-PI-DG-4438;1430-20-EL-DG-6102-002;1430-20-EL-DG-6102-001 | 7414-Run Contact | CBA-1830
MD-XS-18301J | CBA-1830, VRU COMPRESSOR 2 | Instrumentation | Contact | Contact, Run | 1430-20-PI-DG-4438;1430-20-EL-DG-6102-002;1430-20-EL-DG-6102-001 | 7414-Run Contact | CBA-1830
MD-XS-18301J | CBA-1830, VRU COMPRESSOR 2 | Instrumentation | Contact | Contact, Run | 1430-20-PI-DG-4438;1430-20-EL-DG-6102-002;1430-20-EL-DG-6102-001 | 7414-Run Contact | CBA-1830
MD-TI-17401 | MBF-1740, VRU CMPR DSCH SCRUB PL OUT | Instrumentation | Control System | Control System, Indication | 1430-20-PI-DG-4439;1430-20-PI-DG-4434;1430-20-PI-DG-4440 | 7500-Indication
1/2"-DC-AN-6070 |  | Piping | Drain Closed | AN, Drain Closed | 1430-20-PI-DG-4440;1430-20-PI-DG-4610;1430-20-PI-DG-4421
MD-PV-23305 | CBA-2330, LP GAS COMPRESSOR 2 SUCT | Instrumentation | Control Valve | Control Valve, General | 1430-20-PI-DG-4450;1430-20-PR-DG-4107;1430-20-PI-DG-4456 | 7201-Control Valve |  | 8"-AN (SCH XXS) NACE
MD-PG-10001 | COMPRESSOR MODULE INST AIR | Instrumentation | Gauge | Gauge, Pressure | 1430-20-PI-DG-4450;DS-70A917;FBD-215.0-097 | 7163-Pressure Gauge
MD-PXT-21451 | PBA-2145, LP CMPR1 SUCT SCRUB PMP1 DSCH S/D | Instrumentation | Transmitter | Transmitter, Pressure | 1430-20-PI-DG-4451;1430-20-IC-DG-7244-05;1430-20-IC-DG-7244-06 | 7161-Pressure Transmitter |  | 2"-AN (SCH 80) NACE
MD-PG-21301 | CBA-2130, LP GAS COMPRESSOR 1 PG IN S/D | Instrumentation | Gauge | Gauge, Pressure | 1430-20-PI-DG-4451;1430-20-IC-DG-7244-05;1430-20-PI-DG-4449 | 7163-Pressure Gauge
MD-PG-21301 | CBA-2130, LP GAS COMPRESSOR 1 PG IN S/D | Instrumentation | Gauge | Gauge, Pressure | 1430-20-PI-DG-4451;1430-20-IC-DG-7244-05;1430-20-PI-DG-4449 | 7163-Pressure Gauge | CBA-2130
MD-PXT-21304 | CBA-2130, LP GAS COMPRESSOR 1 PG OUT S/D | Instrumentation | Transmitter | Transmitter, Pressure | 1430-20-PI-DG-4451;1430-20-IC-DG-7244-06;1430-20-IC-DG-7244-05 | 7161-Pressure Transmitter |  | 6"-BN (SCH 80) NACE
MD-SIC-21001 | GT-2100 BOOSTER COMPR GAS FUEL TO ENGINE | Instrumentation | Control System | Control System, Control | 1430-20-PI-DG-4451;1430-20-PI-DG-4450;1430-20-PI-DG-4651 | 7500-Control
MD-PT-21302 | CBA-2130, LP GAS COMPRESSOR 1 PG IN | Instrumentation | Transmitter | Transmitter, Pressure | 1430-20-PI-DG-4451;DS-Model 3051 Transmitter;IOM-Model 3051 Smart Pressure Transmitter Family | 7161-Pressure Transmitter |  | 10"-AN (SCH STD) NACE
MD-PT-21502 | CBA-2130, LP GAS COMPRESSOR 1 DSCH CLR | Instrumentation | Transmitter | Transmitter, Pressure | 1430-20-PI-DG-4451;DS-Model 3051 Transmitter;IOM-Model 3051 Smart Pressure Transmitter Family | 7161-Pressure Transmitter |  | 6"-N (WT=0.22")
MD-PT-21303 | CBA-2130, LP GAS COMPRESSOR 1 PG OUT | Instrumentation | Transmitter | Transmitter, Pressure | 1430-20-PI-DG-4451;IOM-Model 3051 Smart Pressure Transmitter Family;DS-Model 3051 Transmitter | 7161-Pressure Transmitter |  | 6"-BN (SCH 80) NACE
MD-PT-21903 | CBA-2190, HP GAS COMPRESSOR 1 PG OUT | Instrumentation | Transmitter | Transmitter, Pressure | 1430-20-PI-DG-4452;DS-Model 3051 Transmitter;IOM-Model 3051 Smart Pressure Transmitter Family | 7161-Pressure Transmitter |  | 6"-EN (SCH 120) NACE
MD-TT-21701 | HP GAS COMPR 1 SUCT SCRUB INLET | Instrumentation | Transmitter | Transmitter, Temperature | 1430-20-PI-DG-4452;DS-Temperature Sensors & Accessories;IOM-Model 3144P Smart Temperature Transmitter | 7134-Temperature Transmitter
MD-TT-21901 | CBA-2190, HP GAS COMPRESSOR 1 PG IN | Instrumentation | Transmitter | Transmitter, Temperature | 1430-20-PI-DG-4452;DS-Temperature Sensors & Accessories;IOM-Model 3144P Smart Temperature Transmitter | 7134-Temperature Transmitter
2"-SW-N-8257 |  | Piping | Seawater | N, Seawater | 1430-20-PI-DG-4454;1430-20-PI-DG-4455;1430-20-PI-DG-4451
MD-PT-27202 | CBA-2720, EXPORT GAS COMPRESSOR 1 PG IN | Instrumentation | Transmitter | Transmitter, Pressure | 1430-20-PI-DG-4454;DS-Model 3051 Transmitter;IOM-Model 3051 Smart Pressure Transmitter Family | 7161-Pressure Transmitter |  | 6"-FN (SCH 160) NACE
MD-PT-27203 | CBA-2720, EXPORT GAS COMPRESSOR 2 PG OUT | Instrumentation | Transmitter | Transmitter, Pressure | 1430-20-PI-DG-4454;DS-Model 3051 Transmitter;IOM-Model 3051 Smart Pressure Transmitter Family | 7161-Pressure Transmitter |  | 6"-GN (WT=1.00") NACE
MD-TT-27201 | CBA-2720, EXPORT GAS COMPRESSOR 1 PG IN | Instrumentation | Transmitter | Transmitter, Temperature | 1430-20-PI-DG-4454;DS-Temperature Sensors & Accessories;IOM-Model 3144P Smart Temperature Transmitter | 7134-Temperature Transmitter
MD-PXT-23304 | CBA-2330, LP GAS COMPRESSOR 2 PG OUT S/D | Instrumentation | Transmitter | Transmitter, Pressure | 1430-20-PI-DG-4456;1430-20-IC-DG-7244-06;1430-20-IC-DG-7244-05 | 7161-Pressure Transmitter |  | 6"-BN (SCH 80) NACE
MD-PY-20002E | GAS COMPRESSORS L.P. SUCT/SPD | Instrumentation | Control System | Control System, Function | 1430-20-PI-DG-4456;1430-20-PI-DG-4450;1430-20-PI-DG-4451 | 7500-Function
MD-PY-20002F | GAS COMPRESSORS L.P. SUCT/SPD | Instrumentation | Control System | Control System, Function | 1430-20-PI-DG-4456;1430-20-PI-DG-4450;1430-20-PI-DG-4451 | 7500-Function
MD-PY-20001E | GAS COMPRESSORS H.P. SUCT/SPD | Instrumentation | Control System | Control System, Function | 1430-20-PI-DG-4456;1430-20-PI-DG-4451;1430-20-PI-DG-4450 | 7500-Function
MD-TT-23501 | HBG-2350, LP CMPR 2 DSCH CLR PG OUT | Instrumentation | Transmitter | Transmitter, Temperature | 1430-20-PI-DG-4456;DS-Temperature Sensors & Accessories;IOM-Model 3144P Smart Temperature Transmitter | 7134-Temperature Transmitter
MD-PDT-23101 | MBF-2310, LP CMPR 2 SUCT SCRUB EQL | Instrumentation | Transmitter | Transmitter, Pressure Differential | 1430-20-PI-DG-4456;IOM-Model 3051 Smart Pressure Transmitter Family;DS-Model 3051 Transmitter | 7162-Differential Pressure Transmitter |  | 8"-AN (SCH STD) NACE
MD-PT-23502 | CBA-2330, LP GAS COMPRESSOR 2 DSCH CLR | Instrumentation | Transmitter | Transmitter, Pressure | 1430-20-PI-DG-4456;IOM-Model 3051 Smart Pressure Transmitter Family;DS-Model 3051 Transmitter | 7161-Pressure Transmitter |  | 6"-N (WT=0.22")
MD-PY-20001F | GAS COMPRESSORS H.P. SUCT/SPD | Instrumentation | Control System | Control System, Function | 1430-20-PI-DG-4457;1430-20-PI-DG-4450;1430-20-PI-DG-4452 | 7500-Function
MD-PT-23903 | CBA-2390, HP GAS COMPRESSOR 2 PG OUT | Instrumentation | Transmitter | Transmitter, Pressure | 1430-20-PI-DG-4457;DS-Model 3051 Transmitter;IOM-Model 3051 Smart Pressure Transmitter Family | 7161-Pressure Transmitter |  | 6"-EN (SCH 120) NACE
MD-TE-23901 | CBA-2390, HP GAS COMPRESSOR PG IN | Instrumentation | Thermal Device | Thermal Device, RTD | 1430-20-PI-DG-4457;DS-Model 3144P Smart Temperature Transmitter;SPEC-00815-0200-2654 | 7132-RTD Element |  | 8"-DN (SCH 80) NACE
MD-TT-23701 | HP GAS COMPR 2 SUCT SCRUB INLET | Instrumentation | Transmitter | Transmitter, Temperature | 1430-20-PI-DG-4457;IOM-Model 3144P Smart Temperature Transmitter;DS-Temperature Sensors & Accessories | 7134-Temperature Transmitter
MD-PXT-28204 | CBA-2820, EXPORT GAS COMPRESSOR 2 PG OUT S/D | Instrumentation | Transmitter | Transmitter, Pressure | 1430-20-PI-DG-4459;1430-20-IC-DG-7244-05;1430-20-IC-DG-7244-06 | 7161-Pressure Transmitter |  | 6"-G1N (WT=1.00") NACE
MD-TT-28201 | CBA-2820, EXPORT GAS COMPRESSOR 2 PG IN | Instrumentation | Transmitter | Transmitter, Temperature | 1430-20-PI-DG-4459;DS-Temperature Sensors & Accessories;IOM-Model 3144P Smart Temperature Transmitter | 7134-Temperature Transmitter
MD-PT-28202 | CBA-2820, EXPORT GAS COMPRESSOR 2 PG IN | Instrumentation | Transmitter | Transmitter, Pressure | 1430-20-PI-DG-4459;IOM-Model 3051 Smart Pressure Transmitter Family;DS-Model 3051 Transmitter | 7161-Pressure Transmitter |  | 6"-FN (SCH 160) NACE
MD-TT-28203 | CBA-2820, EXPORT GAS COMPRESSOR 2 PG OUT | Instrumentation | Transmitter | Transmitter, Temperature | 1430-20-PI-DG-4459;IOM-Model 3144P Smart Temperature Transmitter;DS-Temperature Sensors & Accessories | 7134-Temperature Transmitter
MD-NAP-2338 | SEAL GAS HEATER | Mechanical | Heat Exchanger | Heat Exchanger, Shell and Tube | 1430-20-PI-DG-446;1430-20-PR-DG-4180;9141-2338;
2"-PL-DN-2508 |  | Piping | Process Liquid | DN, Process Liquid | 1430-20-PI-DG-4460;1430-20-PI-DG-4459;1430-20-PI-DG-4473
MV2300G1 | Booster Comp. #2 Fuel Gas System Block valve D/S of PCV-23002 to torch | Valves | Manual | Manual, Ball | 1430-20-PI-DG-4461;1430-20-PI-DG-4467;1430-20-PI-DG-4661
MD-NAP-2138 | SEAL GAS HEATER | Mechanical | Heat Exchanger | Heat Exchanger, Shell and Tube | 1430-20-PI-DG-4461;9141-2138;1430-20-PR-DG-4180
MD-PT-21371 | ZZZ-2137 SEAL GAS INLET | Instrumentation | Transmitter | Transmitter, Pressure | 1430-20-PI-DG-4461;DS-Model 3051 Transmitter;IOM-Model 3051 Smart Pressure Transmitter Family | 7161-Pressure Transmitter |  | 1"-G1N (SCH 160)
MD-PT-21953 | BOOSTER COMPR 1 HP SG PRIMARY SEAL SPLY GAS | Instrumentation | Transmitter | Transmitter, Pressure | 1430-20-PI-DG-4462;1430-20-PI-DG-4464;1430-20-PI-DG-4639 | 7161-Pressure Transmitter
MD-PDT-21951 | BOOSTER COMPR 1 HP SG BALANCE LINE DP | Instrumentation | Transmitter | Transmitter, Pressure Differential | 1430-20-PI-DG-4462;1430-20-PI-DG-4639;1430-20-PI-DG-4464 | 7162-Differential Pressure Transmitter
MD-PDT-21950 | BOOSTER COMPR 1 HP SG BARRIER SEAL SPLY FLT | Instrumentation | Transmitter | Transmitter, Pressure Differential | 1430-20-PI-DG-4464;1430-20-PI-DG-4639;1430-20-PI-DG-4462 | 7162-Differential Pressure Transmitter
MD-PT-21951 | BOOSTER COMPR 1 HP SG SUCT 1STG LEAKAGE | Instrumentation | Transmitter | Transmitter, Pressure | 1430-20-PI-DG-4464;1430-20-PI-DG-4639;1430-20-PI-DG-4462 | 7161-Pressure Transmitter
MD-XV-42105 | KZZ-4210 SALES GAS P/L PIG LAUNCHER INLET | Instrumentation | Valve | Valve, On/Off | 1430-20-PI-DG-4479;1430-20-EL-DG-6468;1430-20-EL-DG-6080-002 | 7204-On/Off Valve | KZZ-4210 | 8"-PG-FN-2101
MD-XV-42103 | KZZ-4210, SALES GAS P/L PIG LNCHR OUT | Instrumentation | Valve | Valve, On/Off | 1430-20-PI-DG-4479;1430-20-EL-DG-6470;1430-20-EL-DG-6080-002 | 7204-On/Off Valve | KZZ-4210 | 16"-F3
MD-HV-42107 | KZZ-4210 DEPARTING GAS PIPELINE | Instrumentation | Valve | Valve, On/Off | 1430-20-PI-DG-4479;1430-20-EL-DG-6477;1430-20-EL-DG-6080-002 | 7204-On/Off Valve | KZZ-4210 | 16"-F3
MD-HV-42107 | KZZ-4210 DEPARTING GAS PIPELINE | Instrumentation | Valve | Valve, On/Off | 1430-20-PI-DG-4479;1430-20-EL-DG-6477;1430-20-EL-DG-6080-002 | 7204-On/Off Valve | KZZ-4210 | 16"-F3
MD-HV-42107 | KZZ-4210 DEPARTING GAS PIPELINE | Instrumentation | Valve | Valve, On/Off | 1430-20-PI-DG-4479;1430-20-EL-DG-6477;1430-20-EL-DG-6080-002 | 7204-On/Off Valve | KZZ-4210 | 16"-F3
MD-HV-42107 | KZZ-4210 DEPARTING GAS PIPELINE | Instrumentation | Valve | Valve, On/Off | 1430-20-PI-DG-4479;1430-20-EL-DG-6477;1430-20-EL-DG-6080-002 | 7204-On/Off Valve | KZZ-4210 | 16"-F3
MD-HV-42107 | KZZ-4210 DEPARTING GAS PIPELINE | Instrumentation | Valve | Valve, On/Off | 1430-20-PI-DG-4479;1430-20-EL-DG-6477;1430-20-EL-DG-6080-002 | 7204-On/Off Valve | KZZ-4210 | 16"-F3
MD-HV-42107 | KZZ-4210 DEPARTING GAS PIPELINE | Instrumentation | Valve | Valve, On/Off | 1430-20-PI-DG-4479;1430-20-EL-DG-6477;1430-20-EL-DG-6080-002 | 7204-On/Off Valve | KZZ-4210 | 16"-F3
MD-HV-42107 | KZZ-4210 DEPARTING GAS PIPELINE | Instrumentation | Valve | Valve, On/Off | 1430-20-PI-DG-4479;1430-20-EL-DG-6477;1430-20-EL-DG-6080-002 | 7204-On/Off Valve | KZZ-4210 | 16"-F3
MD-HV-42107 | KZZ-4210 DEPARTING GAS PIPELINE | Instrumentation | Valve | Valve, On/Off | 1430-20-PI-DG-4479;1430-20-EL-DG-6477;1430-20-EL-DG-6080-002 | 7204-On/Off Valve | KZZ-4210 | 16"-F3
MD-SDV-42101 | SALES GAS PIPELINE | Instrumentation | Valve | Valve, On/Off | 1430-20-PI-DG-4479;1430-20-EL-DG-6477;1430-20-EL-DG-6080-002 | 7204-On/Off Valve | KZZ-4210 | 16"-PG-F3-2103
MD-XIS-42101 | KZZ-4210, DEPARTING GAS P/L | Instrumentation | Switch | Switch, Limit | 1430-20-PI-DG-4479;62-322-0006-00-US;62-320-0015-00-US | 7450-Pig Passage Indicator | KZZ-4210 | 16"-F3
2"-HM-AH-8051-1 1/2"H |  | Piping | Heat Medium | AH, Heat Medium | 1430-20-PI-DG-4501;1430-20-PI-DG-4519;1430-20-PI-DG-4432
2"-FG-AN-7327 |  | Piping | Fuel Gas | AN, Fuel Gas | 1430-20-PI-DG-4502;1430-20-PI-DG-4505;1430-20-PI-DG-4558
4"-DC-AN-6060 |  | Piping | Drain Closed | AN, Drain Closed | 1430-20-PI-DG-4509;1430-20-PI-DG-4610;1430-20-PI-DG-4561
MD-JT-16301 | 7460-Power Transmitter - CBA-1630, VRU COMPRESSOR 1 | Instrumentation | Transmitter | Transmitter, Current | 1430-20-PI-DG-451;1430-20-EL-DG-6101-002;1430-20-EL-DG-6026 | 7460-Power Transmitter
MD-XS-70001E | PBE-7000, SEAWATER LIFT PUMP 1 | Instrumentation | Contact | Contact, Run | 1430-20-PI-DG-451;1430-20-EL-DG-6114-001;1430-20-EL-DG-6114-002 | 7414-Run Contact
MD-XS-70001E | PBE-7000, SEAWATER LIFT PUMP 1 | Instrumentation | Contact | Contact, Run | 1430-20-PI-DG-451;1430-20-EL-DG-6114-001;1430-20-EL-DG-6114-002 | 7414-Run Contact
MD-XS-70001E | PBE-7000, SEAWATER LIFT PUMP 1 | Instrumentation | Contact | Contact, Run | 1430-20-PI-DG-451;1430-20-EL-DG-6114-001;1430-20-EL-DG-6114-002 | 7414-Run Contact
MD-XS-70001E | PBE-7000, SEAWATER LIFT PUMP 1 | Instrumentation | Contact | Contact, Run | 1430-20-PI-DG-451;1430-20-EL-DG-6114-001;1430-20-EL-DG-6114-002 | 7414-Run Contact
MD-XS-70001J | PBE-7000, SEAWATER LIFT PUMP 1 | Instrumentation | Contact | Contact, Run | 1430-20-PI-DG-451;1430-20-EL-DG-6114-001;1430-20-EL-DG-6114-002 | 7414-Run Contact
MD-XS-70001J | PBE-7000, SEAWATER LIFT PUMP 1 | Instrumentation | Contact | Contact, Run | 1430-20-PI-DG-451;1430-20-EL-DG-6114-001;1430-20-EL-DG-6114-002 | 7414-Run Contact
MD-XS-70001J | PBE-7000, SEAWATER LIFT PUMP 1 | Instrumentation | Contact | Contact, Run | 1430-20-PI-DG-451;1430-20-EL-DG-6114-001;1430-20-EL-DG-6114-002 | 7414-Run Contact
MD-XS-70001J | PBE-7000, SEAWATER LIFT PUMP 1 | Instrumentation | Contact | Contact, Run | 1430-20-PI-DG-451;1430-20-EL-DG-6114-001;1430-20-EL-DG-6114-002 | 7414-Run Contact
MD-XS-70001A | PBE-7000, SEAWATER LIFT PUMP 1 | Instrumentation | Contact | Contact, Run | 1430-20-PI-DG-451;1430-20-EL-DG-6114-002;1430-20-EL-DG-6114-001 | 7414-Run Contact
MD-XS-70001A | PBE-7000, SEAWATER LIFT PUMP 1 | Instrumentation | Contact | Contact, Run | 1430-20-PI-DG-451;1430-20-EL-DG-6114-002;1430-20-EL-DG-6114-001 | 7414-Run Contact
MD-XS-70001A | PBE-7000, SEAWATER LIFT PUMP 1 | Instrumentation | Contact | Contact, Run | 1430-20-PI-DG-451;1430-20-EL-DG-6114-002;1430-20-EL-DG-6114-001 | 7414-Run Contact
MD-XS-70001A | PBE-7000, SEAWATER LIFT PUMP 1 | Instrumentation | Contact | Contact, Run | 1430-20-PI-DG-451;1430-20-EL-DG-6114-002;1430-20-EL-DG-6114-001 | 7414-Run Contact
MD-XS-70001B | PBE-7000, SEAWATER LIFT PUMP 1 | Instrumentation | Contact | Contact, Available | 1430-20-PI-DG-451;1430-20-EL-DG-6114-002;1430-20-EL-DG-6114-001 | 7414-Avail. Contact
MD-XS-70001B | PBE-7000, SEAWATER LIFT PUMP 1 | Instrumentation | Contact | Contact, Available | 1430-20-PI-DG-451;1430-20-EL-DG-6114-002;1430-20-EL-DG-6114-001 | 7414-Avail. Contact
MD-XS-70001B | PBE-7000, SEAWATER LIFT PUMP 1 | Instrumentation | Contact | Contact, Available | 1430-20-PI-DG-451;1430-20-EL-DG-6114-002;1430-20-EL-DG-6114-001 | 7414-Avail. Contact
MD-XS-70001B | PBE-7000, SEAWATER LIFT PUMP 1 | Instrumentation | Contact | Contact, Available | 1430-20-PI-DG-451;1430-20-EL-DG-6114-002;1430-20-EL-DG-6114-001 | 7414-Avail. Contact
MD-XS-70101F | PBE-7010, SEAWATER LIFT PUMP 2 | Instrumentation | Contact | Contact, Alarm | 1430-20-PI-DG-451;1430-20-EL-DG-6115-001;1430-20-EL-DG-6115-002 | 7414-Alarm Contact
MD-XS-70101F | PBE-7010, SEAWATER LIFT PUMP 2 | Instrumentation | Contact | Contact, Alarm | 1430-20-PI-DG-451;1430-20-EL-DG-6115-001;1430-20-EL-DG-6115-002 | 7414-Alarm Contact
MD-XS-70101F | PBE-7010, SEAWATER LIFT PUMP 2 | Instrumentation | Contact | Contact, Alarm | 1430-20-PI-DG-451;1430-20-EL-DG-6115-001;1430-20-EL-DG-6115-002 | 7414-Alarm Contact
MD-XS-70101F | PBE-7010, SEAWATER LIFT PUMP 2 | Instrumentation | Contact | Contact, Alarm | 1430-20-PI-DG-451;1430-20-EL-DG-6115-001;1430-20-EL-DG-6115-002 | 7414-Alarm Contact
MD-JT-70101 | 7460-Power Transmitter - PBE-7010, SEAWATER LIFT PUMP 2 | Instrumentation | Transmitter | Transmitter, Current | 1430-20-PI-DG-451;1430-20-EL-DG-6115-002;1430-20-EL-DG-6036 | 7460-Power Transmitter
MD-XS-70201E | PBE-7020, SEAWATER LIFT PUMP 3 | Instrumentation | Contact | Contact, Run | 1430-20-PI-DG-451;1430-20-EL-DG-6116-001;1430-20-EL-DG-6116-002 | 7414-Run Contact
MD-XS-70201E | PBE-7020, SEAWATER LIFT PUMP 3 | Instrumentation | Contact | Contact, Run | 1430-20-PI-DG-451;1430-20-EL-DG-6116-001;1430-20-EL-DG-6116-002 | 7414-Run Contact
MD-XS-70201E | PBE-7020, SEAWATER LIFT PUMP 3 | Instrumentation | Contact | Contact, Run | 1430-20-PI-DG-451;1430-20-EL-DG-6116-001;1430-20-EL-DG-6116-002 | 7414-Run Contact
MD-XS-70201E | PBE-7020, SEAWATER LIFT PUMP 3 | Instrumentation | Contact | Contact, Run | 1430-20-PI-DG-451;1430-20-EL-DG-6116-001;1430-20-EL-DG-6116-002 | 7414-Run Contact
MD-XS-70201J | PBE-7020, SEAWATER LIFT PUMP 3 | Instrumentation | Contact | Contact, Run | 1430-20-PI-DG-451;1430-20-EL-DG-6116-001;1430-20-EL-DG-6116-002 | 7414-Run Contact
MD-XS-70201J | PBE-7020, SEAWATER LIFT PUMP 3 | Instrumentation | Contact | Contact, Run | 1430-20-PI-DG-451;1430-20-EL-DG-6116-001;1430-20-EL-DG-6116-002 | 7414-Run Contact
MD-XS-70201J | PBE-7020, SEAWATER LIFT PUMP 3 | Instrumentation | Contact | Contact, Run | 1430-20-PI-DG-451;1430-20-EL-DG-6116-001;1430-20-EL-DG-6116-002 | 7414-Run Contact
MD-XS-70201J | PBE-7020, SEAWATER LIFT PUMP 3 | Instrumentation | Contact | Contact, Run | 1430-20-PI-DG-451;1430-20-EL-DG-6116-001;1430-20-EL-DG-6116-002 | 7414-Run Contact
MD-JT-70201 | 7460-Power Transmitter - PBE-7020, SEAWATER LIFT PUMP 3 | Instrumentation | Transmitter | Transmitter, Current | 1430-20-PI-DG-451;1430-20-EL-DG-6116-002;1430-20-EL-DG-6026 | 7460-Power Transmitter
MD-PCV-70101 | PBE-7010, SEAWATER LIFT PUMP 2 DSCH OVERBOARD | Instrumentation | Control Valve | Control Valve, Pressure Regulator | 1430-20-PI-DG-451;DS-28304;1430-20-PR-DG-4157 | 7207-Pressure Regulator |  | 8"-A5M (WT=0.177"/4.5 mm)
MD-ZZZ-7380 | LP FLARE TIP | Mechanical | Flare and Vent | Flare and Vent, Flare Tip and Ignition | 1430-20-PI-DG-4510;1430-20-PR-DG-4050;1430-20-PR-DG-4151
2"-SW-N-8406 |  | Piping | Seawater | N, Seawater | 1430-20-PI-DG-4515;1430-20-PI-DG-4424;1430-20-PI-DG-4601
MD-PG-77501 | PBE-7750 FIREWATER JOCKEY PUMP | Instrumentation | Gauge | Gauge, Pressure | 1430-20-PI-DG-4521;1430-20-PI-DG-4525;1430-20-IC-DG-7244-05 | 7163-Pressure Gauge |  | 4"-A5M (WT=0.12"/3.0mm)
MD-PG-77501 | PBE-7750 FIREWATER JOCKEY PUMP | Instrumentation | Gauge | Gauge, Pressure | 1430-20-PI-DG-4521;1430-20-PI-DG-4525;1430-20-IC-DG-7244-05 | 7163-Pressure Gauge
MD-ZZZ-7087 | HYPOCHLORITE GENERATOR ELECTROLYZER CELLS | Mechanical | Assemblies | Assemblies, Skid | 1430-20-PI-DG-4522;IOM-Model;SC260;DS;Equipment
MD-FSL-70921 | ZBE-7092 HYPOCHLORITE GENERATOR BLOWER | Instrumentation | Switch | Switch, Flow | 1430-20-PI-DG-4522;ISA-3-0128V;DS-ISA-3-0128V | 7124-Flow Switch | ZBE-7092 | 3"-CPVC
MD-LSH-70871 | ZZZ-7087 HYPOCHLORITE GENERATOR ELECTROLYZER CELLS | Instrumentation | Switch | Switch, Level | 1430-20-PI-DG-4522;ISA-3-0196;DS-ISA-3-0197 | 7149-Level Switch | ZZZ-7087
MD-PXT-77502 | FIREWATER DELUGE VALVE ZONE 2A | Instrumentation | Transmitter | Transmitter, Pressure | 1430-20-PI-DG-4525;1430-20-IC-DG-7220-06;1430-20-IC-DG-7220-04 | 7161-Pressure Transmitter
MD-PXT-77503 | FIREWATER DELUGE VALVE ZONE 3 | Instrumentation | Transmitter | Transmitter, Pressure | 1430-20-PI-DG-4525;1430-20-IC-DG-7220-06;1430-20-IC-DG-7220-04 | 7161-Pressure Transmitter
MD-PXT-77507 | FIREWATER DELUGE VALVE ZONE 7 | Instrumentation | Transmitter | Transmitter, Pressure | 1430-20-PI-DG-4525;1430-20-IC-DG-7223-04;1430-20-IC-DG-7223-06 | 7161-Pressure Transmitter
MD-PXT-77505 | FIREWATER DELUGE VALVE ZONE 5 | Instrumentation | Transmitter | Transmitter, Pressure | 1430-20-PI-DG-4525;1430-20-IC-DG-7224-04;1430-20-IC-DG-7224-06 | 7161-Pressure Transmitter
MD-XY-74711 | MAJ-7471 MEDIA FILTER TANK INLET | Instrumentation | Valve | Valve, Solenoid | 1430-20-PI-DG-4529;SOL 1-5;SPEC-Solenoid Valve | 7210-Solenoid Valve
MD-PBE-7466 | CHLORINATOR METER PUMP | Mechanical | Pump | Pump, Centrifugal | 1430-20-PI-DG-4530;1430-20-PI-DG-4532;1430-20-IC-DG-7224-07
MD-HV-72603 | EBN-7260 EXHAUST FROM TURBINE NO. 2 | Instrumentation | Valve | Valve, On/Off | 1430-20-PI-DG-4542;1430-20-EL-DG-6475A;1430-20-EL-DG-6089-002 | 7204-On/Off Valve | EBN-7260
MD-HBE-7525 | INSTRUMENT AIR AFTERCOOLER No. 2 | Mechanical | Heat Exchanger | Heat Exchanger, Air Cooled | 1430-20-PI-DG-4547;1430-20-PR-DG-4050;1430-20-PR-DG-4157
MD-MZZ-7575 | INSTRUMENT AIR DRYER | Mechanical | Vessel | Vessel, Air Dryer | 1430-20-PI-DG-4548;1430-20-PR-DG-4050;1430-20-PR-DG-4157
3"-UA-MM-7140 |  | Piping | Utility Air | MM, Utility Air | 1430-20-PI-DG-4549;1430-20-PI-DG-4548;1430-20-PI-DG-4553
2"-IA-MM-7213 |  | Piping | Instrument Air | MM, Instrument Air | 1430-20-PI-DG-4549;1430-20-PI-DG-4715;1430-20-PI-DG-4567
3"-IA-MM-7210 |  | Piping | Instrument Air | MM, Instrument Air | 1430-20-PI-DG-4550;1430-20-PI-DG-4548;1430-20-PI-DG-4549
2"-DC-AN-6051 |  | Piping | Drain Closed | AN, Drain Closed | 1430-20-PI-DG-4561;1430-20-PI-DG-4421;1430-20-PI-DG-4432
2"-DC-AN-6104 |  | Piping | Drain Closed | AN, Drain Closed | 1430-20-PI-DG-4561;1430-20-PI-DG-4602;1430-20-PI-DG-4621
MD-PXT-76801 | 7161-Pressure Transmitter - PBA-7680 DISPOSAL CAISSON PUMP | Instrumentation | Transmitter | Transmitter, Pressure | 1430-20-PI-DG-4565;1430-20-IC-DG-7224-05;1430-20-IC-DG-7224-06
MD-ZZZ-8664 | SEWAGE TREATMENT ELECTROLYZER CELL | Mechanical | Waste Treatment | Waste Treatment, Sewage Treatment | 1430-20-PI-DG-4568;FDB-315;D000487-F-01
MD-MAJ-7930 | HELICOPTER FUEL COALESCING FILTER | Mechanical | Vessel | Vessel, Filter | 1430-20-PI-DG-4569;300199;1430-20-ME-DS-7930
MD-PG-79201 | PBE-7920 HELICOPTER FUEL TRANSFER PUMP | Instrumentation | Gauge | Gauge, Pressure | 1430-20-PI-DG-4569;DS-MD-PG-79201;300199 | 7163-Pressure Gauge
MD-FAL-90301 | PBE-9030 BALLAST DISCHARGE PUMP OUTLET | Instrumentation | Control System | Control System, Alarm | 1430-20-PI-DG-457;1430-52-EL-DG-3Y16-0;1430-52-PI-SP-2104-01 | 7500-Alarm
MD-HS-90301C | PBE-9030 BALLAST WATER DISCH PUMP 3 | Instrumentation | Control System | Control System, Start/Stop | 1430-20-PI-DG-457;1430-52-EL-DG-3Y16-0;1430-52-PI-SP-2104-01 | 7500-Function-Start/Stop
MD-LAL-90301 | PBE-9030 BALLAST TANK SOUTH QUAD | Instrumentation | Control System | Control System, Alarm | 1430-20-PI-DG-457;1430-52-EL-DG-3Y16-0;1430-52-PI-SP-2104-01 | 7500-Alarm
MD-XL-90301A | PBE-9030 BALLAST WATER DISCH PUMP 3 | Instrumentation | Control System | Control System, Status | 1430-20-PI-DG-457;1430-52-EL-DG-3Y16-0;1430-52-PI-SP-2104-01 | 7500-Status
MD-XL-90301B | PBE-9030 BALLAST WATER DISCH PUMP 3 | Instrumentation | Control System | Control System, Status | 1430-20-PI-DG-457;1430-52-EL-DG-3Y16-0;1430-52-PI-SP-2104-01 | 7500-Status
MD-LAL-90203 | PBE-9020 BALLAST TANK EAST QUAD | Instrumentation | Control System | Control System, Alarm | 1430-20-PI-DG-457;1430-52-PI-SP-2104-01;1430-52-EL-DG-3Y16-02 | 7500-Alarm
2"-CI-A3-8814 |  | Piping | Chemical Injection | A3, Chemical Injection | 1430-20-PI-DG-4575;1430-20-PI-DG-4574;1430-20-PI-DG-4580
MD-ABJ-4610 | DEMULSIFIER STORAGE TANK | Mechanical | Atmospheric Tank | Atmospheric Tank, Storage | 1430-20-PI-DG-4577;1430-20-PR-DG-4050;1430-20-PR-DG-4161
1"-CI-A3-8222 |  | Piping | Chemical Injection | A3, Chemical Injection | 1430-20-PI-DG-4584;1430-20-PI-DG-4585;1430-20-PI-DG-4591
MD-ABJ-4820 | GAS SYSTEM CORROSION INHIBITOR STORAGE TANK | Mechanical | Atmospheric Tank | Atmospheric Tank, Storage | 1430-20-PI-DG-4584;1430-20-PR-DG-4050;1430-20-PR-DG-4161
MD-PBE-4827 |  | Mechanical | Pump | Pump, Centrifugal | 1430-20-PI-DG-4584;1430-20-PR-DG-4161;1430-20-PI-DG-4591
MD-PXT-48911 | PBE-4891 LDHI CHARGE PUMP OUT | Instrumentation | Transmitter | Transmitter, Pressure | 1430-20-PI-DG-4586;1430-20-IC-DG-7223-06;1430-20-IC-DG-7223-05 | 7161-Pressure Transmitter |  | 2"-A3 (SCH 80S)
MD-PBE-4891 | LDHI CHARGE PUMP | Mechanical | Pump | Pump, Centrifugal | 1430-20-PI-DG-4586;1430-20-PR-DG-4161;1430-20-PI-DG-4587
MD-PXT-48951 | PBE-4895 METHANOL / LDHI CHARGE PUMP OUT | Instrumentation | Transmitter | Transmitter, Pressure | 1430-20-PI-DG-4587;1430-20-IC-DG-7223-05;1430-20-IC-DG-7223-06 | 7161-Pressure Transmitter
MD-PXT-48661 | PBE-4866 METHANOL INJECTION PUMP OUT | Instrumentation | Transmitter | Transmitter, Pressure | 1430-20-PI-DG-4587;1430-20-IC-DG-7223-06;1430-20-IC-DG-7223-05 | 7161-Pressure Transmitter
MD-PBE-4895 | LDHI INJECTION PUMP | Mechanical | Pump | Pump, Centrifugal | 1430-20-PI-DG-4587;1430-20-PI-DG-4699;1430-20-PR-DG-4161
MD-ABJ-4870 | REVERSE DEMULSIFIER-1 STORAGE TANK | Mechanical | Atmospheric Tank | Atmospheric Tank, Storage | 1430-20-PI-DG-4589;1430-20-PR-DG-4161;1430-20-PR-DG-4050
MD-XV-46001 | ABJ-4600 CORROSION INHIBITOR STORAGE TANK INLET | Instrumentation | Valve | Valve, On/Off | 1430-20-PI-DG-4590;1430-20-PI-DG-4575;1430-20-PI-DG-4574 | 7204-On/Off Valve | ABJ-4600 | 2"-A3 (SCH 80S)
MD-ABJ-4910 | WAX INHIBITOR STORAGE TANK | Mechanical | Atmospheric Tank | Atmospheric Tank, Storage | 1430-20-PI-DG-4590;1430-20-PR-DG-4050;1430-20-PR-DG-4161
MD-ABJ-4740 | SPARE STORAGE TANK | Mechanical | Atmospheric Tank | Atmospheric Tank, Storage | 1430-20-PI-DG-4592;1430-20-PR-DG-4050;1430-20-PR-DG-4161
MD-CBA-6335 | STRIPPING GAS BLOWER (FUTURE) | Mechanical | Compressor | Compressor, Centrifugal API 617 | 1430-20-PI-DG-4594;1430-20-PR-DG-4162;1430-20-PR-DG-4050
MD-HBG-6350 | START-UP ELECTRIC HEATER (FUTURE) | Mechanical | Heat Exchanger | Heat Exchanger, Double Pipe | 1430-20-PI-DG-4595;1430-20-PR-DG-4162;1430-20-PR-DG-4050
MD-MBJ-6360 | DEOXIIDIZER (FUTURE) | Mechanical | Vessel | Vessel, Atmospheric | 1430-20-PI-DG-4595;1430-20-PR-DG-4162;1430-20-PR-DG-4050
MD-MAJ-6630 | WATER INJECTION FILTER (FUTURE) | Mechanical | Vessel | Vessel, Filter | 1430-20-PI-DG-4596;1430-20-PR-DG-4162;1430-20-PR-DG-4050
MD-PG-41212 | PAX-4120 LUBE OIL PUMP DSCH | Instrumentation | Gauge | Gauge, Pressure | 1430-20-PI-DG-460;C-27201;E-01717729-36-2 | 7163-Pressure Gauge | PAX-4120
2"-DC-AN-6103 |  | Piping | Drain Closed | AN, Drain Closed | 1430-20-PI-DG-4602;1430-20-PI-DG-4561;1430-20-PI-DG-4621
MD-FG-4144AB | MBL-4144A OIL PIPELINE PUMP SEAL OIL ACCUMULATOR | Instrumentation | Flow Indicator | Flow Indicator, Sight Glass | 1430-20-PI-DG-4602;E-01717729-36-;E-01717729-44 | 7123-Flow Sight Glass
MD-FG-4144AA | MBL-4144A OIL PIPELINE PUMP SEAL OIL ACCUMULATOR | Instrumentation | Flow Indicator | Flow Indicator, Sight Glass | 1430-20-PI-DG-4602;E-01717729-44;E-01717729-36-3 | 7123-Flow Sight Glass
MD-FG-4144CA | MBL-4144C OIL PIPELINE PUMP SEAL OIL ACCUMULATOR | Instrumentation | Flow Indicator | Flow Indicator, Sight Glass | 1430-20-PI-DG-4604;E-01717729-36-;E-01717729-44 | 7123-Flow Sight Glass
MD-PSV-41311 | PAX-4130 LUBE OIL PUMP DSCH | Instrumentation | Relief Valve | Relief Valve, Pressure | 1430-20-PI-DG-4604;E-01717729-36-2;LP1539-F2 | 7301-Pressure Relief Valve | PAX-4130
MD-PT-41311 | PAX-4130 LUBE OIL PUMPS DSCH | Instrumentation | Transmitter | Transmitter, Pressure | 1430-20-PI-DG-4604;E-01717729-36-2;LP1539-F2 | 7161-Pressure Transmitter | PAX-4130
MD-PT-41313 | 7161-Pressure Transmitter - PAX-4130 LUBE OIL HEADER S/D | Instrumentation | Transmitter | Transmitter, Pressure | 1430-20-PI-DG-4604;LP1539-F2;E-01717729-36-2
MD-TE-41131B | PAX-4110 MOTOR NDE JOURNAL BEARING | Instrumentation | Thermal Device | Thermal Device, RTD | 1430-20-PI-DG-4605;1430-20-PI-DG-4675;E-01717729-36-1 | 7132-RTD Element | PAX-4110
MD-TE-411020 | 7132-RTD Element - PAX-4110 PUMP INBOARD THRUST BEARING | Instrumentation | Thermal Device | Thermal Device, RTD | 1430-20-PI-DG-4605;E-01717729-36-1;E-01717729-44
MD-TE-41103 | 7132-RTD Element - PAX-4110 PUMP NDE JOURNAL BEARING | Instrumentation | Thermal Device | Thermal Device, RTD | 1430-20-PI-DG-4605;E-01717729-36-1;E-01717729-44
MD-VE-41102A | 7194-Vibration Element - PAX-4110 OIL PIPELINE PUMP 1 DE SHAFT | Instrumentation | Transmitter | Transmitter, Vibration | 1430-20-PI-DG-4605;E-01717729-36-1;E-01717729-44 | 7194-Vibration Element | PAX-4110
MD-VE-41101B | 7194-Vibration Element - PAX-4110 OIL PIPELINE PUMP 1 NDE SHAFT | Instrumentation | Transmitter | Transmitter, Vibration | 1430-20-PI-DG-4605;E-01717729-44;E-01717729-36-1 | 7194-Vibration Element | PAX-4110
MD-ST-41221 | 7199-Speed Transmitter - PAX-4120 OIL PIPELINE PUMP 2 MOTOR KEYPHASOR | Instrumentation | Transmitter | Transmitter, Speed | 1430-20-PI-DG-4606;1430-20-PI-DG-4678;E-01717729-36-1 | 7199-Speed Transmitter | PAX-4120
MD-SE-41221 | PAX-4120 OIL PIPELINE PUMP 2 MOTOR KEYPHASOR | Instrumentation | Sensor | Sensor, Speed | 1430-20-PI-DG-4606;E-01717729-36-1;1430-20-PI-DG-4678 | 7194-Speed Sensor | PAX-4120
MD-VE-41201B | 7194-Vibration Element - PAX-4120 OIL PIPELINE PUMP 2 NDE SHAFT | Instrumentation | Transmitter | Transmitter, Vibration | 1430-20-PI-DG-4606;E-01717729-36-1;E-01717729-44 | 7194-Vibration Element | PAX-4120
MD-VE-41202A | 7194-Vibration Element - PAX-4120 OIL PIPELINE PUMP 2 DE SHAFT | Instrumentation | Transmitter | Transmitter, Vibration | 1430-20-PI-DG-4606;E-01717729-44;E-01717729-36-1 | 7194-Vibration Element | PAX-4120
MD-VT-41301B | 7195-Vibration Transmitter - PAX-4130 OIL PIPELINE PUMP 3 NDE SHAFT | Instrumentation | Transmitter | Transmitter, Vibration | 1430-20-PI-DG-4607;E-01717729-36-1;E-01717729-44 | 7195-Vibration Transmitter | PAX-4130
MD-VE-41302A | 7194-Vibration Element - PAX-4130 OIL PIPELINE PUMP 3 DE SHAFT | Instrumentation | Transmitter | Transmitter, Vibration | 1430-20-PI-DG-4607;E-01717729-44;E-01717729-36-1 | 7194-Vibration Element | PAX-4130
MD-VT-41302B | 7195-Vibration Transmitter - PAX-4130 OIL PIPELINE PUMP 3 DE SHAFT | Instrumentation | Transmitter | Transmitter, Vibration | 1430-20-PI-DG-4607;E-01717729-44;E-01717729-36-1 | 7195-Vibration Transmitter | PAX-4130
MD-PG-41123 | PAX-4110 SEAL SYSTEM SUPPLY HEADER | Instrumentation | Gauge | Gauge, Pressure | 1430-20-PI-DG-4608;C-27201;1430-20-PI-DG-4677 | 7163-Pressure Gauge | PAX-4110
MD-PBE-1655 |  | Mechanical | Pump | Pump, Centrifugal | 1430-20-PI-DG-461;1430-20-PI-DG-4432;1430-20-PI-DG-4611
8"-HM-AH-8001-2"H |  | Piping | Heat Medium | AH, Heat Medium | 1430-20-PI-DG-4610;1430-20-PI-DG-4518;1430-20-PI-DG-4519
3/4"-DC-AN-6061 |  | Piping | Drain Closed | AN, Drain Closed | 1430-20-PI-DG-4610;1430-20-PI-DG-4600;1430-20-PI-DG-4561
MD-PBE-1855 |  | Mechanical | Pump | Pump, Centrifugal | 1430-20-PI-DG-4612;1430-20-PI-DG-4614;1430-20-PI-DG-4613
MD-LSL-69602 | PBA-6960 CLOSED DRAIN OIL PUMP SEAL BUFFER FLUID | Instrumentation | Switch | Switch, Level | 1430-20-PI-DG-4621;1430-20-PI-DG-4430;RSA-B-1044 | 7149-Level Switch | PBA-6960
MD-LSL-69652 | PBA-6965 CLOSED DRAIN OIL PUMP SEAL BUFFER FLUID | Instrumentation | Switch | Switch, Level | 1430-20-PI-DG-4621;1430-20-PI-DG-4430;RSA-B-1044 | 7149-Level Switch | PBA-6965
MD-PG-69653 | PBA-6965 CLOSED DRAIN OIL PUMP SEAL | Instrumentation | Gauge | Gauge, Pressure | 1430-20-PI-DG-4621;PG-69603 AND PG-6965;1430-20-PI-DG-4430 | 7163-Pressure Gauge | PBA-6965
MD-PG-21372 | MAK-2137 SEAL GAS INLET | Instrumentation | Gauge | Gauge, Pressure | 1430-20-PI-DG-4637;1430-20-IC-DG-7244-05;1430-20-PI-DG-4461 | 7163-Pressure Gauge
MD-PG-23372 | MAK-2337 SEAL GAS INLET | Instrumentation | Gauge | Gauge, Pressure | 1430-20-PI-DG-4638;1430-20-PI-DG-446;1430-20-IC-DG-7244-05 | 7163-Pressure Gauge
MD-PDY-21951 | BOOSTER COMPR 1 HP SG BALANCE LINE DP | Instrumentation | Transducer | Transducer, I/P | 1430-20-PI-DG-4639;1430-20-PI-DG-4462;1430-20-PI-DG-4464 | 7196-I/P Transducer
MD-PY-21951A | 7210-Solenoid Valve - BOOSTER COMPR 1 HP SG DISC SPLY GAS | Instrumentation | Valve | Valve, Solenoid | 1430-20-PI-DG-4639;1430-20-PI-DG-4462;1430-20-PI-DG-4464
MD-PDT-21952 | BOOSTER COMPR 1 HP SG PRIMARY SEAL SPLY FLT | Instrumentation | Transmitter | Transmitter, Pressure Differential | 1430-20-PI-DG-4639;1430-20-PI-DG-4464;1430-20-PI-DG-4462 | 7162-Differential Pressure Transmitter
MD-PT-21952 | BOOSTER COMPR 1 HP SG BARRIER SEAL SPLY GAS | Instrumentation | Transmitter | Transmitter, Pressure | 1430-20-PI-DG-4639;1430-20-PI-DG-4464;1430-20-PI-DG-4462 | 7161-Pressure Transmitter
MD-PCV-21953 | BOOSTER COMPR 1 HP SG BARRIER SEAL SPLY GAS | Instrumentation | Control Valve | Control Valve, Pressure Regulator | 1430-20-PI-DG-4641;1430-20-PI-DG-4639;1430-20-PI-DG-4642 | 7207-Pressure Regulator
MD-TE-41129B | 7132-RTD Element - PAX-4110 MOTOR "V" WINDING | Instrumentation | Thermal Device | Thermal Device, RTD | 1430-20-PI-DG-4675;E-01717729-36-1;1430-20-EL-DG-6105
MD-SE-41121 | PAX-4110 OIL PIPELINE PUMP 1 MOTOR KEYPHASOR | Instrumentation | Sensor | Sensor, Speed | 1430-20-PI-DG-4675;E-01717729-36-1;1430-20-PI-DG-4605 | 7194-Speed Sensor | PAX-4110
MD-TE-41131A | PAX-4110 MOTOR NDE JOURNAL BEARING | Instrumentation | Thermal Device | Thermal Device, RTD | 1430-20-PI-DG-4675;E-01717729-36-1;1430-20-PI-DG-4605 | 7132-RTD Element | PAX-4110
MD-RO-41121 | 7111-Restriction Orifice - PAX-4110 LUBE OIL FILTER BALANCE LINE | Instrumentation | Orifice | Orifice, Restriction | 1430-20-PI-DG-4676;1430-20-PI-DG-4602;LP1539-F2 | 7111-Restriction Orifice | PAX-4110
MD-TE-41230B | 7132-RTD Element - PAX-4120 MOTOR "W" WINDING | Instrumentation | Thermal Device | Thermal Device, RTD | 1430-20-PI-DG-4678;1430-20-EL-DG-6108;E-01717729-36-1
MD-PG-41323 | PAX-4130 SEAL SYSTEM SUPPLY HEADER | Instrumentation | Gauge | Gauge, Pressure | 1430-20-PI-DG-468;C-27201;1430-20-PI-DG-4608 | 7163-Pressure Gauge | PAX-4130
MD-SE-41321 | PAX-4130 OIL PIPELINE PUMP 3 MOTOR KEYPHASOR | Instrumentation | Sensor | Sensor, Speed | 1430-20-PI-DG-4681;1430-20-PI-DG-4607;E-01717729-36-1 | 7194-Speed Sensor | PAX-4130
MD-ST-41321 | 7199-Speed Transmitter - PAX-4130 OIL PIPELINE PUMP 3 MOTOR KEYPHASOR | Instrumentation | Transmitter | Transmitter, Speed | 1430-20-PI-DG-4681;1430-20-PI-DG-4607;E-01717729-36-1 | 7199-Speed Transmitter | PAX-4130
MD-XS-55102 | BCS-5510-B, 24VDC INST CTRL PWR BATT CHARGER | Instrumentation | Contact | Contact, General | 1430-20-PI-DG-4690;1430-20-EL-DG-6208;1430-20-EL-DG-6850-001 | 7414-Contact
MD-XS-55122 | BCS-5512-B, 24VDC EMERG GEN CTRL BATT CHARGER | Instrumentation | Contact | Contact, General | 1430-20-PI-DG-4690;1430-20-EL-DG-6208;1430-20-EL-DG-6850-001 | 7414-Contact
MD-XS-55101 | BCE-5510-A, 24VDC INST CTRL PWR BATT CHARGER | Instrumentation | Contact | Contact, General | 1430-20-PI-DG-4690;1430-20-EL-DG-6850-001;1430-20-EL-DG-6208 | 7414-Contact
MD-XS-55131 | BCE-5513-A, 125VDC EMERG SWGR CTRL BATT CHARGER | Instrumentation | Contact | Contact, General | 1430-20-PI-DG-4690;1430-20-EL-DG-6850-001;1430-20-EL-DG-6209 | 7414-Contact
MD-XS-55132 | BCS-5513-B, 125VDC EMERG SWGR CTRL BATT CHARGER | Instrumentation | Contact | Contact, General | 1430-20-PI-DG-4690;1430-20-EL-DG-6850-001;1430-20-EL-DG-6209 | 7414-Contact
MD-XS-55141 | BCE-5514-A, 24VDC ENG STARTING GEN CTRL BATT CHARGER | Instrumentation | Contact | Contact, General | 1430-20-PI-DG-4690;1430-20-EL-DG-6850-001;1430-20-EL-DG-6209 | 7414-Contact
2"-AF-A3M-8194 |  | Piping | Aviation Fuel | A3M, Aviation Fuel | 1430-20-PI-DG-4713;1430-20-PI-DG-4567;1430-20-PI-DG-4569
MD-ZZZ-7360 | HP FLARE TIP | Mechanical | Flare and Vent | Flare and Vent, Flare Tip and Ignition | 1430-20-PR-DG-4050;1430-20-PI-DG-4510;1430-20-PR-DG-4151
MD-HZZ-7290 | HEAT MEDIA TRIM HEATER (FUTURE) | Mechanical | Heat Exchanger | Heat Exchanger, Air Cooled | 1430-20-PR-DG-4050;1430-20-PI-DG-4518;1430-20-PR-DG-4154
MD-HBE-7520 | INSTRUMENT AIR AFTERCOOLER No. 1 | Mechanical | Heat Exchanger | Heat Exchanger, Air Cooled | 1430-20-PR-DG-4050;1430-20-PI-DG-4547;1430-20-PR-DG-4157
MD-MBE-7530 | INSTRUMENT AIR WATER SEPARATOR | Mechanical | Vessel | Vessel, Pressure | 1430-20-PR-DG-4050;1430-20-PI-DG-4547;1430-20-PR-DG-4157
MD-MAJ-7560 | INSTRUMENT AIR PREFILTER | Mechanical | Vessel | Vessel, Filter | 1430-20-PR-DG-4050;1430-20-PI-DG-4548;1430-20-PR-DG-4157
MD-CZZ-7515 | INSTRUMENT AIR COMPRESSOR No. 2 | Mechanical | Compressor | Compressor, Reciprocating | 1430-20-PR-DG-4050;1430-20-PR-DG-4157;1430-20-PI-DG-4547
MD-MBE-7535 | INSTRUMENT AIR WATER SEPARATOR | Mechanical | Vessel | Vessel, Pressure | 1430-20-PR-DG-4050;1430-20-PR-DG-4157;1430-20-PI-DG-4547
MD-CZZ-9450 |  | Mechanical | Compressor | Compressor, Reciprocating | 1430-20-PR-DG-4050;1430-20-PR-DG-4157;1430-20-PI-DG-4552
MD-ABJ-4600 | CORROSION INHIBITOR STORAGE TK (PROD) | Mechanical | Atmospheric Tank | Atmospheric Tank, Storage | 1430-20-PR-DG-4050;1430-20-PR-DG-4161;1430-20-PI-DG-4575
MD-ABJ-4620 | ASPHALTENE INHIBITOR STORAGE TANK | Mechanical | Atmospheric Tank | Atmospheric Tank, Storage | 1430-20-PR-DG-4050;1430-20-PR-DG-4161;1430-20-PI-DG-4578
MD-ABJ-4630 | ANTIFOAM STORAGE TANK | Mechanical | Atmospheric Tank | Atmospheric Tank, Storage | 1430-20-PR-DG-4050;1430-20-PR-DG-4161;1430-20-PI-DG-4580
MD-HBG-1660 | VRU COMPRESSOR No. 1 LUBE OIL COOLER | Mechanical | Heat Exchanger | Heat Exchanger, Double Pipe | 1430-20-PR-DG-4106;1430-20-PI-DG-4611;1430-20-PI-DG-4612
MD-PV-23501 | CBA-2330, LP COMPRESSOR 2 PG RECYCLE | Instrumentation | Control Valve | Control Valve, General | 1430-20-PR-DG-4107;1430-20-PI-DG-4450;1430-20-PI-DG-4456 | 7201-Control Valve |  | 4"-BN (SCH 80) NACE
MD-PV-28205 | CBA-2390, HP/EXP GAS COMPRESSOR RECYCLE | Instrumentation | Control Valve | Control Valve, General | 1430-20-PR-DG-4107;1430-20-PI-DG-4457;1430-20-PI-DG-4450 | 7201-Control Valve |  | 3"-G1N (SCH XXS) NACE
MD-FC-24101A |  | Instrumentation | Controller | Controller, Local Panel | 1430-20-PR-DG-4108;1430-20-PR-DG-4104;1430-20-PR-DG-4107
MD-KAU-4200 | SALES GAS METER | Mechanical | Assemblies | Assemblies, Skid | 1430-20-PR-DG-4108;1430-20-PR-SK-4052;1430-20-PR-DG-4107
MD-LV-69501 | NBJ-6950, CLOSED DRAIN TANK | Instrumentation | Control Valve | Control Valve, General | 1430-20-PR-DG-4112;1430-20-PI-DG-4430;1430-20-PI-DG-4429 | 7201-Control Valve |  | 2"-AN (SCH 80) NACE
MD-LV-69502 | NBJ-6950, CLOSED DRAIN TANK INT | Instrumentation | Control Valve | Control Valve, General | 1430-20-PR-DG-4112;1430-20-PI-DG-4430;1430-20-PI-DG-4429 | 7201-Control Valve |  | 2"-AN (SCH 80) NACE
MD-KAU-4220 | SALES GAS BUY-BACK METER SKID (FUTURE) | Mechanical | Assemblies | Assemblies, Skid | 1430-20-PR-DG-4150;1430-20-PR-DG-4110;1430-20-PI-DG-4479
MD-CZZ-7510 | INSTRUMENT AIR COMPRESSOR No. 1 | Mechanical | Compressor | Compressor, Reciprocating | 1430-20-PR-DG-4157;1430-20-PI-DG-4547;1430-20-PR-DG-4050
MD-MAJ-7585 | INSTRUMENT AIR AFTER FILTER | Mechanical | Vessel | Vessel, Filter | 1430-20-PR-DG-4157;1430-20-PI-DG-4548;1430-20-PR-DG-4050
MD-MZZ-7571 | INSTRUMENT AIR DRYER | Mechanical | Vessel | Vessel, Air Dryer | 1430-20-PR-DG-4157;1430-20-PI-DG-4548;1430-20-PR-DG-4050
MD-MAJ-7565 | INSTRUMENT AIR PREFILTER | Mechanical | Vessel | Vessel, Filter | 1430-20-PR-DG-4157;1430-20-PR-DG-4050;1430-20-PI-DG-4548
MD-MAJ-7580 | INSTRUMENT AIR AFTER FILTER | Mechanical | Vessel | Vessel, Filter | 1430-20-PR-DG-4157;1430-20-PR-DG-4050;1430-20-PI-DG-4548
MD-MZZ-7570 | INSTRUMENT AIR DRYER | Mechanical | Vessel | Vessel, Air Dryer | 1430-20-PR-DG-4157;1430-20-PR-DG-4050;1430-20-PI-DG-4548
MD-MZZ-7576 | INSTRUMENT AIR DRYER | Mechanical | Vessel | Vessel, Air Dryer | 1430-20-PR-DG-4157;1430-20-PR-DG-4050;1430-20-PI-DG-4548
MD-PBE-4865 | METHANOL INJECTION PUMP | Mechanical | Pump | Pump, Centrifugal | 1430-20-PR-DG-4161;1430-20-PI-DG-4587;1430-20-PI-DG-4699
MD-ABJ-4810 | OIL PIPELINE BIOCIDE STORAGE TANK (FUTURE) | Mechanical | Atmospheric Tank | Atmospheric Tank, Storage | 1430-20-PR-DG-4161;1430-20-PI-DG-4592;1430-20-PR-DG-4050
MD-PBE-4866 | METHANOL INJECTION PUMP | Mechanical | Pump | Pump, Centrifugal | 1430-20-PR-DG-4161;1430-20-PI-DG-4699;1430-20-PI-DG-4587
MD-ABJ-4660 | REVERSE DEMULSIFIER-2 STORAGE TANK | Mechanical | Atmospheric Tank | Atmospheric Tank, Storage | 1430-20-PR-DG-4161;1430-20-PR-DG-4050;1430-20-PI-DG-4581
MD-ABJ-4720 | SCALE INHIBITOR STORAGE TANK | Mechanical | Atmospheric Tank | Atmospheric Tank, Storage | 1430-20-PR-DG-4161;1430-20-PR-DG-4050;1430-20-PI-DG-4582
MD-HZZ-6340 | STRIPPING GAS EXCHANGER (FUTURE) | Mechanical | Heat Exchanger | Heat Exchanger, Air Cooled | 1430-20-PR-DG-4162;1430-20-PI-DG-4595;1430-20-PR-DG-4050
MD-PAT-6610 | WATER INJECTION BOOSTER PUMP (FUTURE): 50% | Mechanical | Pump | Pump, Centrifugal API 610 | 1430-20-PR-DG-4162;1430-20-PI-DG-4596;1430-20-PR-DG-4050
MD-PAT-6620 | WATER INJECTION BOOSTER PUMP (FUTURE): 50% | Mechanical | Pump | Pump, Centrifugal API 610 | 1430-20-PR-DG-4162;1430-20-PI-DG-4596;1430-20-PR-DG-4050
MD-CBA-6330 | STRIPPING GAS BLOWER (FUTURE) | Mechanical | Compressor | Compressor, Centrifugal API 617 | 1430-20-PR-DG-4162;1430-20-PR-DG-4050;1430-20-PI-DG-4594
MD-KAH-4210 | SALES GAS PIPELINE | Mechanical | Vessel | Vessel, Launcher or Receiver | 1430-20-PR-DG-4177A;1430-20-PR-DG-4112;1430-20-PR-DG-4186
MD-ZBM-7470 | WATER MAKER | Mechanical | Vessel | Vessel, Pressure | 1430-20-PR-DG-4189;1430-20-PR-DG-4160;1430-20-PR-DG-4152
MD-SCSSV-00111 | QAY-0011, PROD WELLHEAD 11 | Instrumentation | Valve | Valve, On/Off | 1430-43-RI-DG-0010;1430-20-IC-DG-7227-07;1430-20-PI-DG-4404 | 7204-On/Off Valve | QAY-0011
MD-SCSSV-00111 | QAY-0011, PROD WELLHEAD 11 | Instrumentation | Valve | Valve, On/Off | 1430-43-RI-DG-0010;1430-20-IC-DG-7227-07;1430-20-PI-DG-4404 | 7204-On/Off Valve | QAY-0011
MD-SCSSV-00121 | QAY-0012, PROD WELLHEAD 12 | Instrumentation | Valve | Valve, On/Off | 1430-43-RI-DG-0010;1430-20-IC-DG-7227-07;1430-20-PI-DG-4404 | 7204-On/Off Valve | QAY-0012
MD-SCSSV-00121 | QAY-0012, PROD WELLHEAD 12 | Instrumentation | Valve | Valve, On/Off | 1430-43-RI-DG-0010;1430-20-IC-DG-7227-07;1430-20-PI-DG-4404 | 7204-On/Off Valve | QAY-0012
MD-SCSSV-00141 | QAY-0014, PROD WELLHEAD 14 | Instrumentation | Valve | Valve, On/Off | 1430-43-RI-DG-0010;1430-20-IC-DG-7227-07;1430-20-PI-DG-4404 | 7204-On/Off Valve | QAY-0014
MD-SCSSV-00141 | QAY-0014, PROD WELLHEAD 14 | Instrumentation | Valve | Valve, On/Off | 1430-43-RI-DG-0010;1430-20-IC-DG-7227-07;1430-20-PI-DG-4404 | 7204-On/Off Valve | QAY-0014
MD-SSV-00132 | WELLHEAD CHRISTMAS TREE MASTER VALVE | Instrumentation | Valve | Valve, On/Off | 1430-43-RI-DG-0010;1430-20-IC-DG-7227-07;1430-20-PI-DG-4404 | 7204-On/Off Valve | QAY-0013
MD-SSV-00132 | WELLHEAD CHRISTMAS TREE MASTER VALVE | Instrumentation | Valve | Valve, On/Off | 1430-43-RI-DG-0010;1430-20-IC-DG-7227-07;1430-20-PI-DG-4404 | 7204-On/Off Valve | QAY-0013
MD-SSV-00142 | WELLHEAD CHRISTMAS TREE MASTER VALVE | Instrumentation | Valve | Valve, On/Off | 1430-43-RI-DG-0010;1430-20-IC-DG-7227-07;1430-20-PI-DG-4404 | 7204-On/Off Valve | QAY-0014
MD-SSV-00142 | WELLHEAD CHRISTMAS TREE MASTER VALVE | Instrumentation | Valve | Valve, On/Off | 1430-43-RI-DG-0010;1430-20-IC-DG-7227-07;1430-20-PI-DG-4404 | 7204-On/Off Valve | QAY-0014
MD-SSV-00112 | WELLHEAD CHRISTMAS TREE MASTER VALVE | Instrumentation | Valve | Valve, On/Off | 1430-43-RI-DG-0010;1430-20-PI-DG-4404;1430-20-IC-DG-7227-07 | 7204-On/Off Valve | QAY-0011
MD-SSV-00112 | WELLHEAD CHRISTMAS TREE MASTER VALVE | Instrumentation | Valve | Valve, On/Off | 1430-43-RI-DG-0010;1430-20-PI-DG-4404;1430-20-IC-DG-7227-07 | 7204-On/Off Valve | QAY-0011
MD-ABJ-9060 | STORAGE TANK | Mechanical | Atmospheric Tank | Atmospheric Tank, Storage | 1430-52-EL-DG-2009-01;1430-57-GE-ISR-002;1430-20-PI-DG-4573
MD-MSTR-PBE-9040-6E | ELECTRIC MOTOR STARTER - MOTOR CONTROL CENTER | Electrical | Motor | Motor, Motor Starter | 1430-52-EL-DG-3Y16-0;1430-20-EL-DG-6095-001;1430-20-EL-DG-6158-009
MD-HJB2-PBE9030 |  | Electrical | Panel | Panel, Junction Box | 1430-52-EL-DG-3Y16-0;1430-20-EL-DG-6481;1430-20-EL-DG-6159-006
MD-XL-90301E | PBE-9030 BALLAST WATER DISCH PUMP 3 | Instrumentation | Control System | Control System, Status | 1430-52-EL-DG-3Y16-0;1430-20-PI-DG-457;1430-52-PI-SP-2104-01 | 7500-Status
MD-TAH-90301 | PBE-9030 BALLAST TANK SOUTH QUAD | Instrumentation | Control System | Control System, Alarm | 1430-52-EL-DG-3Y16-0;1430-52-PI-DG-2014-01;1430-52-PI-SP-2104-01 | 7500-Alarm
MD-XL-90301F | PBE-9030 BALLAST WATER DISCH PUMP 3 | Instrumentation | Control System | Control System, Status | 1430-52-EL-DG-3Y16-0;1430-52-PI-SP-2104-01;1430-20-PI-DG-4573 | 7500-Status
MD-XS-90301D | PBE-9030 BALLAST WATER DISCH PUMP 3 | Instrumentation | Control System | Control System, Permissive | 1430-52-EL-DG-3Y16-0;1430-52-PI-SP-2104-01;1430-20-PI-DG-4573 | 7500-Permissive
MD-TAH-90101 | PBE-9010 BALLAST TANK NORTH QUAD | Instrumentation | Control System | Control System, Alarm | 1430-52-EL-DG-3Y16-01;1430-52-PI-SP-2104-01;1430-52-PI-DG-2013-01 | 7500-Alarm
MD-LAL-90201 | PBE-9020 BALLAST TANK EAST QUAD | Instrumentation | Control System | Control System, Alarm | 1430-52-EL-DG-3Y16-02;1430-20-PI-DG-457;1430-52-PI-SP-2104-01 | 7500-Alarm
MD-XL-90201A | PBE-9020 BALLAST WATER DISCH PUMP 2 | Instrumentation | Control System | Control System, Status | 1430-52-EL-DG-3Y16-02;1430-52-PI-SP-2104-01;1430-20-PI-DG-4573 | 7500-Status
MD-XL-90201E | PBE-9020 BALLAST WATER DISCH PUMP 2 | Instrumentation | Control System | Control System, Status | 1430-52-EL-DG-3Y16-02;1430-52-PI-SP-2104-01;1430-20-PI-DG-4573 | 7500-Status
MD-HS-90201C | PBE-9020 BALLAST WATER DISCH PUMP 2 | Instrumentation | Control System | Control System, Start/Stop | 1430-52-PI-SP-2104-01;1430-20-PI-DG-457;1430-52-EL-DG-3Y16-02 | 7500-Function-Start/Stop
MD-XL-90201B | PBE-9020 BALLAST WATER DISCH PUMP 2 | Instrumentation | Control System | Control System, Status | 1430-52-PI-SP-2104-01;1430-20-PI-DG-457;1430-52-EL-DG-3Y16-02 | 7500-Status
MD-XL-90201F | PBE-9020 BALLAST WATER DISCH PUMP 2 | Instrumentation | Control System | Control System, Status | 1430-52-PI-SP-2104-01;1430-20-PI-DG-457;1430-52-EL-DG-3Y16-02 | 7500-Status
MD-LAL-90303 | PBE-9030 BALLAST TANK SOUTH QUAD | Instrumentation | Control System | Control System, Alarm | 1430-52-PI-SP-2104-01;1430-20-PI-DG-457;1430-52-EL-DG-3Y16-03 | 7500-Alarm
MD-TAH-90401 | PBE-9040 BALLAST TANK WEST QUAD | Instrumentation | Control System | Control System, Alarm | 1430-52-PI-SP-2104-01;1430-52-EL-DG-3Y16-0;1430-52-PI-DG-2013-01 | 7500-Alarm
MD-FAL-90201 | PBE-9020 BALLAST DISCHARGE PUMP OUTLET | Instrumentation | Control System | Control System, Alarm | 1430-52-PI-SP-2104-01;1430-52-EL-DG-3Y16-02;1430-20-PI-DG-4573 | 7500-Alarm
MD-XS-90201D | PBE-9020 BALLAST WATER DISCH PUMP 2 | Instrumentation | Control System | Control System, Permissive | 1430-52-PI-SP-2104-01;1430-52-EL-DG-3Y16-02;1430-20-PI-DG-4573 | 7500-Permissive
MD-TAH-90201 | PBE-9020 BALLAST TANK EAST QUAD | Instrumentation | Control System | Control System, Alarm | 1430-52-PI-SP-2104-01;1430-52-PI-DG-2014-01;1430-52-EL-DG-3Y16-02 | 7500-Alarm
MD-XV-79101 | ABJ-7910 HELICOPTER FUEL TANK OUTLET | Instrumentation | Valve | Valve, On/Off | 3 IOM-CB-SR Spring Return 1430-20-PI-DG-4569 300199 | 7204-On/Off Valve |  | 3"-A3M (SCH 80S)
MD-XV-79102 | ABJ-7910 HELICOPTER FUEL TANK INLET | Instrumentation | Valve | Valve, On/Off | 3 IOM-CB-SR Spring Return 1430-20-PI-DG-4569 300199 | 7204-On/Off Valve |  | 2"-A3M (SCH 80S)
MD-HS-79201C | PBE-7920 HELICOPTER FUEL TRANSFER PUMP | Instrumentation | Control System | Control System, Stop | 300199;1430-20-PI-DG-4569;1430-20-EL-DG-6158-013 | 7500-Function-Stop
MD-XIS-42102 | KZZ-4210, SALES GAS PIPELINE PIG LAUNCHER | Instrumentation | Switch | Switch, Limit | 62-320-0015-00-US;62-322-0006-00-US;1430-20-PI-DG-4479 | 7450-Pig Passage Indicator | KZZ-4210 | 16"-F3
MD-XIS-41901 | KZZ-4190, DEPARTING OIL P/L | Instrumentation | Indicator | Indicator, Pig Passage | 62-322-0006-00-US;62-320-0015-00-US;1430-20-PI-DG-4423 | 7450-Pig Passage Indicator |  | 24"-F2
MD-ZZZ-8662 | SEWAGE TREATMENT MACERATOR | Mechanical | Waste Treatment | Waste Treatment, Macerator | D000487-F-01;FDB-315.0-01;1430-20-PI-DG-4568
MD-PCV-76601 | SEAWATER TO DISPOSAL CAISSON | Instrumentation | Control Valve | Control Valve, Pressure Regulator | DS-28304;1430-20-PR-DG-415;1430-20-PI-DG-4515 | 7207-Pressure Regulator |  | 14"-SW-N-8400
MD-PG-21451 | PBA-2145, LP CMPR1 SUCT SCRUB PMP1 DSCH | Instrumentation | Gauge | Gauge, Pressure | DS-70A917;1430-20-PI-DG-4451;FBD-215.0-097 | 7163-Pressure Gauge |  | 2"-AN (SCH 80) NACE
MD-PG-23451 | PBA-2345, LP CMPR2 SUCT SCRUB PMP1 DSCH | Instrumentation | Gauge | Gauge, Pressure | DS-70A917;1430-20-PI-DG-4456;FBD-215.0-097 | 7163-Pressure Gauge |  | 2"-AN (SCH 80) NACE
MD-PG-21101 | MBF-2110, LP CMPR 1 SUCT SCRUB PG IN | Instrumentation | Gauge | Gauge, Pressure | DS-70A917;FBD-215.0-097;1430-20-PI-DG-4451 | 7163-Pressure Gauge |  | 8"-AN (SCH STD) NACE
MD-PSL-70801 | ZZZ-7080 HYPOCHLORITE GENERATOR PANEL PURGE | Instrumentation | Switch | Switch, Pressure | DS-ISA-19102-1;1430-20-PI-DG-4522;FDB-D000643 | 7165-Pressure Switch | ZZZ-7080
MD-PDG-79301 | MAJ-7930 HELICOPTER FUEL COALESCER FILTER | Instrumentation | Gauge | Gauge, Differential Pressure | DS-MD-PDG-79301;300199;1430-20-PI-DG-4569 | 7164-Diff. Press Gauge | MAJ-7930
MD-PSV-79101 | 7301-Pressure Relief Valve - ABJ-7910 HELICOPTER FUEL TANK | Instrumentation | Relief Valve | Relief Valve, Pressure | DS-MD-PVSV79101;300199;1430-20-PI-DG-4569
MD-PDT-21101 | MBF-2110, LP CMPR 1 SUCT SCRUB EQL | Instrumentation | Transmitter | Transmitter, Pressure Differential | DS-Model 3051 Transmitter;1430-20-PI-DG-4451;IOM-Model 3051 Smart Pressure Transmitter Family | 7162-Differential Pressure Transmitter |  | 8"-AN (SCH STD) NACE
MD-PT-22101 | CBA-2190 HP COMPRESSOR 1 DISCH CLR | Instrumentation | Transmitter | Transmitter, Pressure | DS-Model 3051 Transmitter;1430-20-PI-DG-4452;IOM-Model 3051 Smart Pressure Transmitter Family | 7161-Pressure Transmitter |  | 6"-N (WT=0.22")
MD-PT-23302 | CBA-2330, LP GAS COMPRESSOR PG IN | Instrumentation | Transmitter | Transmitter, Pressure | DS-Model 3051 Transmitter;1430-20-PI-DG-4456;IOM-Model 3051 Smart Pressure Transmitter Family | 7161-Pressure Transmitter |  | 10"-AN (SCH STD) NACE
MD-PT-23902 | CBA-2390, HP GAS COMPRESSOR PG IN | Instrumentation | Transmitter | Transmitter, Pressure | DS-Model 3051 Transmitter;1430-20-PI-DG-4457;IOM-Model 3051 Smart Pressure Transmitter Family | 7161-Pressure Transmitter |  | 8"-DN (SCH 80) NACE
MD-PT-24101 | CBA-2390, HP GAS COMPRESSOR 2 DSCH CLR | Instrumentation | Transmitter | Transmitter, Pressure | DS-Model 3051 Transmitter;1430-20-PI-DG-4457;IOM-Model 3051 Smart Pressure Transmitter Family | 7161-Pressure Transmitter |  | 6"-N (WT=0.22")
MD-PT-28203 | CBA-2820, EXPORT GAS COMPRESSOR 2 PG OUT | Instrumentation | Transmitter | Transmitter, Pressure | DS-Model 3051 Transmitter;1430-20-PI-DG-4459;IOM-Model 3051 Smart Pressure Transmitter Family | 7161-Pressure Transmitter |  | 6"-G1N (WT=1.00") NACE
MD-PT-20002A | GAS COMPRESSORS L.P. SUCT/SPD | Instrumentation | Transmitter | Transmitter, Pressure | DS-Model 3051 Transmitter;IOM-Model 3051 Smart Pressure Transmitter Family;1430-20-PI-DG-4450 | 7161-Pressure Transmitter |  | 12"-PG-AN-3405
MD-PT-27401 | CBA-2720, EXPORT GAS COMPRESSOR 1 DSCH CLR | Instrumentation | Transmitter | Transmitter, Pressure | DS-Model 3051 Transmitter;IOM-Model 3051 Smart Pressure Transmitter Family;1430-20-PI-DG-4454 | 7161-Pressure Transmitter |  | 6"-N (WT=0.22")
MD-PT-28401 | CBA-2820, EXPORT GAS COMPRESSOR 2 DSCH CLR | Instrumentation | Transmitter | Transmitter, Pressure | DS-Model 3051 Transmitter;IOM-Model 3051 Smart Pressure Transmitter Family;1430-20-PI-DG-4459 | 7161-Pressure Transmitter |  | 6"-N (WT=0.22")
MD-PT-23361 | MAK-2336 SEAL GAS FILTER INLET | Instrumentation | Transmitter | Transmitter, Pressure | DS-Model 3051 Transmitter;IOM-Model 3051 Smart Pressure Transmitter Family;1430-20-PI-DG-4463 | 7161-Pressure Transmitter |  | 1"-G1N (SCH XXS) NACE
MD-TE-21701 | HP GAS COMPR 1 SUCT SCRUB INLET | Instrumentation | Thermal Device | Thermal Device, RTD | DS-Model 3144P Smart Temperature Transmitter;1430-20-PI-DG-4452;SPEC-00815-0200-2654 | 7132-RTD Element |  | 8"-DN (SCH 80) NACE
MD-TE-23903 | CBA-2390, HP GAS COMPRESSOR 2 PG OUT | Instrumentation | Thermal Device | Thermal Device, RTD | DS-Model 3144P Smart Temperature Transmitter;SPEC-00815-0200-2654;1430-20-PI-DG-4457 | 7132-RTD Element |  | 6"-EN (SCH 120) NACE
MD-TE-24101B | HBG-2410, HP COMPR 2 DSCH CLR PG OUT | Instrumentation | Thermal Device | Thermal Device, RTD | DS-Model 3144P Smart Temperature Transmitter;SPEC-00815-0200-2654;1430-20-PI-DG-4457 | 7132-RTD Element |  | 6"-DN (SCH 80) NACE
MD-TT-21301 | CBA-2130, LP GAS COMPRESSOR 1 PG IN | Instrumentation | Transmitter | Transmitter, Temperature | DS-Temperature Sensors & Accessories;1430-20-PI-DG-4451;IOM-Model 3144P Smart Temperature Transmitter | 7134-Temperature Transmitter
MD-TT-21903 | CBA-2190, HP GAS COMPRESSOR 1 PG OUT | Instrumentation | Transmitter | Transmitter, Temperature | DS-Temperature Sensors & Accessories;1430-20-PI-DG-4452;IOM-Model 3144P Smart Temperature Transmitter | 7134-Temperature Transmitter
MD-TT-22101B | HBG-2210, HP COMPR 1 DSCH CLR PG OUT | Instrumentation | Transmitter | Transmitter, Temperature | DS-Temperature Sensors & Accessories;1430-20-PI-DG-4452;IOM-Model 3144P Smart Temperature Transmitter | 7134-Temperature Transmitter
MD-TT-23301 | CBA-2330, LP GAS COMPRESSOR 2 PG IN | Instrumentation | Transmitter | Transmitter, Temperature | DS-Temperature Sensors & Accessories;1430-20-PI-DG-4456;IOM-Model 3144P Smart Temperature Transmitter | 7134-Temperature Transmitter
MD-TT-22101A | HBG-2210, HP COMPR 1 DSCH CLR PG OUT | Instrumentation | Transmitter | Transmitter, Temperature | DS-Temperature Sensors & Accessories;IOM-Model 3144P Smart Temperature Transmitter;1430-20-PI-DG-4452 | 7134-Temperature Transmitter
MD-TT-27401 | HBG-2740, EXPORT GAS CMPR 1 DSCH CLR PG OUT | Instrumentation | Transmitter | Transmitter, Temperature | DS-Temperature Sensors & Accessories;IOM-Model 3144P Smart Temperature Transmitter;1430-20-PI-DG-4454 | 7134-Temperature Transmitter
MD-TT-23101 | LP GAS COMPR 2 SUCTION HEADER | Instrumentation | Transmitter | Transmitter, Temperature | DS-Temperature Sensors & Accessories;IOM-Model 3144P Smart Temperature Transmitter;1430-20-PI-DG-4456 | 7134-Temperature Transmitter
MD-TT-23303 | CBA-2330, LP GAS COMPRESSOR 2 PG OUT | Instrumentation | Transmitter | Transmitter, Temperature | DS-Temperature Sensors & Accessories;IOM-Model 3144P Smart Temperature Transmitter;1430-20-PI-DG-4456 | 7134-Temperature Transmitter
MD-TT-23903 | CBA-2390, HP GAS COMPRESSOR 2 PG OUT | Instrumentation | Transmitter | Transmitter, Temperature | DS-Temperature Sensors & Accessories;IOM-Model 3144P Smart Temperature Transmitter;1430-20-PI-DG-4457 | 7134-Temperature Transmitter
MD-TT-24101B | HBG-2410, HP COMPR 2 DSCH CLR PG OUT | Instrumentation | Transmitter | Transmitter, Temperature | DS-Temperature Sensors & Accessories;IOM-Model 3144P Smart Temperature Transmitter;1430-20-PI-DG-4457 | 7134-Temperature Transmitter
MD-FG-4144BB | MBL-4144B OIL PIPELINE PUMP SEAL OIL ACCUMULATOR | Instrumentation | Flow Indicator | Flow Indicator, Sight Glass | E-01717729-36-;1430-20-PI-DG-460;E-01717729-44 | 7123-Flow Sight Glass
MD-TCV-41311 | PAX-4130 LUBE OIL SYSTEM | Instrumentation | Control Valve | Control Valve, Temperature Regulator | E-01717729-36-;1430-20-PI-DG-4604;LP1539-F2 | 7208-Temperature Regulator | PAX-4130
MD-FG-4144CB | MBL-4144C OIL PIPELINE PUMP SEAL OIL ACCUMULATOR | Instrumentation | Flow Indicator | Flow Indicator, Sight Glass | E-01717729-36-;E-01717729-44;1430-20-PI-DG-4604 | 7123-Flow Sight Glass
MD-PCV-41311 | PAX-4130 LUBE OIL SYSTEM | Instrumentation | Control Valve | Control Valve, Pressure Regulator | E-01717729-36-;LP1539-F2;1430-20-PI-DG-4604 | 7207-Pressure Regulator | PAX-4130
MD-TE-41228B | 7132-RTD Element - PAX-4120 MOTOR "U" WINDING | Instrumentation | Thermal Device | Thermal Device, RTD | E-01717729-36-1;1430-20-EL-DG-6108;1430-20-PI-DG-4678
MD-TE-41329A | 7132-RTD Element - PAX-4130 MOTOR "V" WINDING | Instrumentation | Thermal Device | Thermal Device, RTD | E-01717729-36-1;1430-20-EL-DG-6111;1430-20-PI-DG-4681
MD-TE-41329B | 7132-RTD Element - PAX-4130 MOTOR "V" WINDING | Instrumentation | Thermal Device | Thermal Device, RTD | E-01717729-36-1;1430-20-EL-DG-6111;1430-20-PI-DG-4681
MD-TE-41127A | PAX-4110 MOTOR DE JOURNAL BEARING | Instrumentation | Thermal Device | Thermal Device, RTD | E-01717729-36-1;1430-20-PI-DG-4605;1430-20-PI-DG-4675 | 7132-RTD Element | PAX-4110
MD-VE-41102B | 7194-Vibration Element - PAX-4110 OIL PIPELINE PUMP 1 DE SHAFT | Instrumentation | Transmitter | Transmitter, Vibration | E-01717729-36-1;1430-20-PI-DG-4605;E-01717729-44 | 7194-Vibration Element | PAX-4110
MD-VT-41101B | 7195-Vibration Transmitter - PAX-4110 OIL PIPELINE PUMP 1 NDE SHAFT | Instrumentation | Transmitter | Transmitter, Vibration | E-01717729-36-1;1430-20-PI-DG-4605;E-01717729-44 | 7195-Vibration Transmitter | PAX-4110
MD-VT-41102B | 7195-Vibration Transmitter - PAX-4110 OIL PIPELINE PUMP 1 DE SHAFT | Instrumentation | Transmitter | Transmitter, Vibration | E-01717729-36-1;1430-20-PI-DG-4605;E-01717729-44 | 7195-Vibration Transmitter | PAX-4110
MD-TE-412010 | PAX-4120 PUMP OUTBOARD THRUST BEARING | Instrumentation | Thermal Device | Thermal Device, RTD | E-01717729-36-1;1430-20-PI-DG-4606;E-01717729-44 | 7132-RTD Element | PAX-4120
MD-TE-41203 | PAX-4120 PUMP NDE JOURNAL BEARING | Instrumentation | Thermal Device | Thermal Device, RTD | E-01717729-36-1;1430-20-PI-DG-4606;E-01717729-44 | 7132-RTD Element | PAX-4120
MD-TE-41204 | PAX-4120 PUMP DE JOURNAL BEARING | Instrumentation | Thermal Device | Thermal Device, RTD | E-01717729-36-1;1430-20-PI-DG-4606;E-01717729-44 | 7132-RTD Element | PAX-4120
MD-VE-41202B | 7194-Vibration Element - PAX-4120 OIL PIPELINE PUMP 2 DE SHAFT | Instrumentation | Transmitter | Transmitter, Vibration | E-01717729-36-1;1430-20-PI-DG-4606;E-01717729-44 | 7194-Vibration Element | PAX-4120
MD-VT-41301A | 7195-Vibration Transmitter - PAX-4130 OIL PIPELINE PUMP 3 NDE SHAFT | Instrumentation | Transmitter | Transmitter, Vibration | E-01717729-36-1;1430-20-PI-DG-4607;E-01717729-44 | 7195-Vibration Transmitter | PAX-4130
MD-ST-41121 | 7199-Speed Transmitter - PAX-4110 OIL PIPELINE PUMP 1 MOTOR KEYPHASOR | Instrumentation | Transmitter | Transmitter, Speed | E-01717729-36-1;1430-20-PI-DG-4675;1430-20-PI-DG-4605 | 7199-Speed Transmitter | PAX-4110
MD-TE-41127B | PAX-4110 MOTOR DE JOURNAL BEARING | Instrumentation | Thermal Device | Thermal Device, RTD | E-01717729-36-1;1430-20-PI-DG-4675;1430-20-PI-DG-4605 | 7132-RTD Element | PAX-4110
MD-TE-41229A | 7132-RTD Element - PAX-4120 MOTOR "V" WINDING | Instrumentation | Thermal Device | Thermal Device, RTD | E-01717729-36-1;1430-20-PI-DG-4678;1430-20-EL-DG-6108
MD-TE-41328B | 7132-RTD Element - PAX-4130 MOTOR "U" WINDING | Instrumentation | Thermal Device | Thermal Device, RTD | E-01717729-36-1;1430-20-PI-DG-4681;1430-20-EL-DG-6111
MD-VE-41201A | 7194-Vibration Element - PAX-4120 OIL PIPELINE PUMP 2 NDE SHAFT | Instrumentation | Transmitter | Transmitter, Vibration | E-01717729-36-1;E-01717729-44;1430-20-PI-DG-4606 | 7194-Vibration Element | PAX-4120
MD-VE-41301A | 7194-Vibration Element - PAX-4130 OIL PIPELINE PUMP 3 NDE SHAFT | Instrumentation | Transmitter | Transmitter, Vibration | E-01717729-36-1;E-01717729-44;1430-20-PI-DG-4607 | 7194-Vibration Element | PAX-4130
MD-TE-41111 | PAX-4110 LUBE OIL SUPPLY | Instrumentation | Thermal Device | Thermal Device, RTD | E-01717729-36-2;1430-20-PI-DG-4602;1430-20-PI-DG-4676 | 7132-RTD Element | PAX-4110
MD-TT-41111 | PAX-4110 LUBE OIL SUPPLY | Instrumentation | Transmitter | Transmitter, Temperature | E-01717729-36-2;1430-20-PI-DG-4602;1430-20-PI-DG-4676 | 7134-Temperature Transmitter | PAX-4110
MD-PG-41311 | PAX-4130 LUBE OIL PUMP DSCH | Instrumentation | Gauge | Gauge, Pressure | E-01717729-36-2;1430-20-PI-DG-4604;LP1539-F2 | 7163-Pressure Gauge | PAX-4130
MD-PI-41223 | Pressure Indicator | Instrumentation | Indicator | Indicator, Pressure | E-01717729-36-2;DS-Pressure Gages;FDB-402
MD-PI-41323 | Pressure Indicator | Instrumentation | Indicator | Indicator, Pressure | E-01717729-36-2;DS-Pressure Gages;FDB-402
MD-TT-41311 | PAX-4130 LUBE OIL SUPPLY | Instrumentation | Transmitter | Transmitter, Temperature | E-01717729-36-2;LP1539-F2;1430-20-PI-DG-4604 | 7134-Temperature Transmitter | PAX-4130
MD-TE-41104 | 7132-RTD Element - PAX-4110 PUMP DE JOURNAL BEARING | Instrumentation | Thermal Device | Thermal Device, RTD | E-01717729-44;1430-20-PI-DG-4605;E-01717729-36-1
MD-VE-41101A | 7194-Vibration Element - PAX-4110 OIL PIPELINE PUMP 1 NDE SHAFT | Instrumentation | Transmitter | Transmitter, Vibration | E-01717729-44;1430-20-PI-DG-4605;E-01717729-36-1 | 7194-Vibration Element | PAX-4110
MD-VT-41101A | 7195-Vibration Transmitter - PAX-4110 OIL PIPELINE PUMP 1 NDE SHAFT | Instrumentation | Transmitter | Transmitter, Vibration | E-01717729-44;1430-20-PI-DG-4605;E-01717729-36-1 | 7195-Vibration Transmitter | PAX-4110
MD-VT-41102A | 7195-Vibration Transmitter - PAX-4110 OIL PIPELINE PUMP 1 DE SHAFT | Instrumentation | Transmitter | Transmitter, Vibration | E-01717729-44;1430-20-PI-DG-4605;E-01717729-36-1 | 7195-Vibration Transmitter | PAX-4110
MD-TE-41202 | PAX-4120 PUMP INBOARD THRUST BEARING | Instrumentation | Thermal Device | Thermal Device, RTD | E-01717729-44;1430-20-PI-DG-4606;E-01717729-36-1 | 7132-RTD Element | PAX-4120
MD-VT-41202A | 7195-Vibration Transmitter - PAX-4120 OIL PIPELINE PUMP 2 DE SHAFT | Instrumentation | Transmitter | Transmitter, Vibration | E-01717729-44;1430-20-PI-DG-4606;E-01717729-36-1 | 7195-Vibration Transmitter | PAX-4120
MD-VT-41202B | 7195-Vibration Transmitter - PAX-4120 OIL PIPELINE PUMP 2 DE SHAFT | Instrumentation | Transmitter | Transmitter, Vibration | E-01717729-44;1430-20-PI-DG-4606;E-01717729-36-1 | 7195-Vibration Transmitter | PAX-4120
MD-TE-41303 | PAX-4130 PUMP NDE JOURNAL BEARING | Instrumentation | Thermal Device | Thermal Device, RTD | E-01717729-44;1430-20-PI-DG-4607;E-01717729-36-1 | 7132-RTD Element | PAX-4130
MD-TE-41304 | PAX-4130 PUMP DE JOURNAL BEARING | Instrumentation | Thermal Device | Thermal Device, RTD | E-01717729-44;1430-20-PI-DG-4607;E-01717729-36-1 | 7132-RTD Element | PAX-4130
MD-VE-41301B | 7194-Vibration Element - PAX-4130 OIL PIPELINE PUMP 3 NDE SHAFT | Instrumentation | Transmitter | Transmitter, Vibration | E-01717729-44;1430-20-PI-DG-4607;E-01717729-36-1 | 7194-Vibration Element | PAX-4130
MD-VT-41302A | 7195-Vibration Transmitter - PAX-4130 OIL PIPELINE PUMP 3 DE SHAFT | Instrumentation | Transmitter | Transmitter, Vibration | E-01717729-44;1430-20-PI-DG-4607;E-01717729-36-1 | 7195-Vibration Transmitter | PAX-4130
MD-FG-4144BA | MBL-4144B OIL PIPELINE PUMP SEAL OIL ACCUMULATOR | Instrumentation | Flow Indicator | Flow Indicator, Sight Glass | E-01717729-44;E-01717729-36-;1430-20-PI-DG-4603 | 7123-Flow Sight Glass
MD-TE-411010 | 7132-RTD Element - PAX-4110 PUMP OUTBOARD THRUST BEARING | Instrumentation | Thermal Device | Thermal Device, RTD | E-01717729-44;E-01717729-36-1;1430-20-PI-DG-4605
MD-VT-41201A | 7195-Vibration Transmitter - PAX-4120 OIL PIPELINE PUMP 2 NDE SHAFT | Instrumentation | Transmitter | Transmitter, Vibration | E-01717729-44;E-01717729-36-1;1430-20-PI-DG-4606 | 7195-Vibration Transmitter | PAX-4120
MD-VT-41201B | 7195-Vibration Transmitter - PAX-4120 OIL PIPELINE PUMP 2 NDE SHAFT | Instrumentation | Transmitter | Transmitter, Vibration | E-01717729-44;E-01717729-36-1;1430-20-PI-DG-4606 | 7195-Vibration Transmitter | PAX-4120
MD-TE-413010 | PAX-4130 PUMP OUTBOARD THRUST BEARING | Instrumentation | Thermal Device | Thermal Device, RTD | E-01717729-44;E-01717729-36-1;1430-20-PI-DG-4607 | 7132-RTD Element | PAX-4130
MD-VE-41302B | 7194-Vibration Element - PAX-4130 OIL PIPELINE PUMP 3 DE SHAFT | Instrumentation | Transmitter | Transmitter, Vibration | E-01717729-44;E-01717729-36-1;1430-20-PI-DG-4607 | 7194-Vibration Element | PAX-4130
MD-PG-21302 | CBA-2130, LP COMPRESSOR 1 PG IN | Instrumentation | Gauge | Gauge, Pressure | FBD-215.0-097;DS-70A917;1430-20-PI-DG-4451 | 7163-Pressure Gauge |  | 10"-AN (SCH STD) NACE
MD-PG-23101 | MBF-2310, LP CMPR 2 SUCT SCRUB PG IN | Instrumentation | Gauge | Gauge, Pressure | FBD-215.0-097;DS-70A917;1430-20-PI-DG-4456 | 7163-Pressure Gauge |  | 8"-AN (SCH STD) NACE
MD-MBD-4320 |  | Mechanical | Vessel | Vessel, Pressure | FDB-1430-401.0-011;1430-20-PI-DG-4561;1430-20-ME-DS-4320-2
MD-PI-41123 | Pressure Indicator | Instrumentation | Indicator | Indicator, Pressure | FDB-402;DS-Pressure Gages;E-01717729-36-2
MD-XCV-30301 | 7205-Choke, Manual - MAF-3030, GLYCOL CONTACTOR 2 GLYCOL OUT | Instrumentation | Choke | Choke, Manual | IOM-20013135-2;1430-20-PR-DG-4101;1430-20-PI-DG-4473 | 7205-Choke Manual |  | 1"-DN (SCH 160) NACE
MD-XCV-41901 | 7205-Choke, Manual - BUY-BACK OIL TO MBD-1300 DRY OIL TANK | Instrumentation | Choke | Choke, Manual | IOM-20013135-2;DS-MD-XCV-41901;1430-20-PI-DG-4423 | 7205-Choke Manual |  | 4"-FN (SCH 160) NACE
MD-FI-41501 | ZZZ-4100 BUY BACK SKID | Instrumentation | Indicator | Indicator, Local | IOM-Book 2 of 4;1430-20-PI-DG-442;1430-20-PI-DG-4421 | 7403-Local Indicator | ZZZ-4100
MD-PT-20002B | GAS COMPRESSORS L.P. SUCT/SPD | Instrumentation | Transmitter | Transmitter, Pressure | IOM-Model 3051 Smart Pressure Transmitter Family;1430-20-PI-DG-4450;DS-Model 3051 Transmitter | 7161-Pressure Transmitter |  | 12"-PG-AN-3405
MD-PT-21902 | CBA-2190, HP GAS COMPRESSOR 1 PG IN | Instrumentation | Transmitter | Transmitter, Pressure | IOM-Model 3051 Smart Pressure Transmitter Family;1430-20-PI-DG-4452;DS-Model 3051 Transmitter | 7161-Pressure Transmitter |  | 8"-DN (SCH 80) NACE
MD-PT-23371 | ZZZ-2337 SEAL GAS INLET | Instrumentation | Transmitter | Transmitter, Pressure | IOM-Model 3051 Smart Pressure Transmitter Family;1430-20-PI-DG-446;DS-Model 3051 Transmitter | 7161-Pressure Transmitter
MD-PT-21361 | MAK-2136 SEAL GAS FILTER INLET | Instrumentation | Transmitter | Transmitter, Pressure | IOM-Model 3051 Smart Pressure Transmitter Family;1430-20-PI-DG-4461;DS-Model 3051 Transmitter | 7161-Pressure Transmitter | ZZZ-2000 | 1"-G1N (SCH XXS) NACE
MD-PDT-21701 | MBF-2170, HP CMPR 1 SUCT SCRUB EQL | Instrumentation | Transmitter | Transmitter, Pressure Differential | IOM-Model 3051 Smart Pressure Transmitter Family;DS-Model 3051 Transmitter;1430-20-PI-DG-4452 | 7162-Differential Pressure Transmitter |  | 6"-DN (SCH 80) NACE
MD-PT-23303 | CBA-2330, LP GAS COMPRESSOR 2 PG OUT | Instrumentation | Transmitter | Transmitter, Pressure | IOM-Model 3051 Smart Pressure Transmitter Family;DS-Model 3051 Transmitter;1430-20-PI-DG-4456 | 7161-Pressure Transmitter |  | 6"-BN (SCH 80) NACE
MD-TT-27203 | CBA-2720, EXPORT GAS COMPRESSOR 1 PG OUT | Instrumentation | Transmitter | Transmitter, Temperature | IOM-Model 3144P Smart Temperature Transmitter;1430-20-PI-DG-4454;DS-Temperature Sensors & Accessories | 7134-Temperature Transmitter
MD-TT-24101A | HBG-2410, HP COMPR 2 DSCH CLR PG OUT | Instrumentation | Transmitter | Transmitter, Temperature | IOM-Model 3144P Smart Temperature Transmitter;1430-20-PI-DG-4457;DS-Temperature Sensors & Accessories | 7134-Temperature Transmitter
MD-TT-21101 | LP GAS COMPR 1 SUCTION HEADER | Instrumentation | Transmitter | Transmitter, Temperature | IOM-Model 3144P Smart Temperature Transmitter;DS-Temperature Sensors & Accessories;1430-20-PI-DG-4451 | 7134-Temperature Transmitter
MD-TT-21303 | CBA-2130, LP GAS COMPRESSOR 1 PG OUT | Instrumentation | Transmitter | Transmitter, Temperature | IOM-Model 3144P Smart Temperature Transmitter;DS-Temperature Sensors & Accessories;1430-20-PI-DG-4451 | 7134-Temperature Transmitter
MD-TT-21501 | HBG-2150, LP CMPR 1 DSCH CLR PG OUT | Instrumentation | Transmitter | Transmitter, Temperature | IOM-Model 3144P Smart Temperature Transmitter;DS-Temperature Sensors & Accessories;1430-20-PI-DG-4451 | 7134-Temperature Transmitter
MD-TT-23901 | CBA-2390, HP GAS COMPRESSOR PG IN | Instrumentation | Transmitter | Transmitter, Temperature | IOM-Model 3144P Smart Temperature Transmitter;DS-Temperature Sensors & Accessories;1430-20-PI-DG-4457 | 7134-Temperature Transmitter
MD-TT-28401 | HBG-2840, EXPORT GAS CMPR 2 DSCH CLR PG OUT | Instrumentation | Transmitter | Transmitter, Temperature | IOM-Model 3144P Smart Temperature Transmitter;DS-Temperature Sensors & Accessories;1430-20-PI-DG-4459 | 7134-Temperature Transmitter
MD-BTE-5550 | 120VAC UPS INSTRUMENT BATTERY | Electrical | Power Supply | Power Supply, Battery | IOM-Vendor Data Book;1430-20-EL-DG-6201;1430-20-EL-DG-6600
MD-BTE-5551 | 120VAC UPS PAGE/PARTY BATTERY | Electrical | Power Supply | Power Supply, Battery | IOM-Vendor Data Book;1430-20-EL-DG-6202;1430-20-EL-DG-6600
MD-BTS-5504 | GNN-5030 CONTROL POWER BATTERY | Electrical | Power Supply | Power Supply, Battery | IOM-Vendor Data Book;1430-20-EL-DG-6207;1430-20-EL-DG-6600
MD-BTS-5505 | GNN-5060 CONTROL POWER BATTERY | Electrical | Power Supply | Power Supply, Battery | IOM-Vendor Data Book;1430-20-EL-DG-6600;1430-20-EL-DG-6207
MD-BTS-5508 | CBA-2130 CONTROL POWER BATTERY | Electrical | Power Supply | Power Supply, Battery | IOM-Vendor Data Book;1430-20-EL-DG-6600;1430-20-EL-DG-6213
MD-FSL-70931 | ZBE-7093 HYPOCHLORITE GENERATOR BLOWER | Instrumentation | Switch | Switch, Flow | ISA-3-0128V;1430-20-PI-DG-4522;DS-ISA-3-0128V | 7124-Flow Switch | ZBE-7093 | 3"-CPVC
MD-RO-70801 | 7111-Restriction Orifice - ZZZ-7080 HYDROCHLORITE GENERATOR | Instrumentation | Orifice | Orifice, Restriction | ISA-4-91;DS-ISA-4-91;1430-20-PI-DG-4522 | 7111-Restriction Orifice |  | 1-1/2"-CPVC
MD-PG-70801 | ZZZ-7083 HYPOCHLORITE GENERATOR RECTIFIER HEAT EXCH | Instrumentation | Gauge | Gauge, Pressure | ISA-S62755-PI-01;DS-ISA-S62755-PI-01;1430-20-PI-DG-4522 | 7163-Pressure Gauge | ZZZ-7080 | 2"-CPVC
MD-PG-70971 | PBE-7097 HYPOCHLORITE GENERATOR ACID PUMP OUT | Instrumentation | Gauge | Gauge, Pressure | ISA-S62755-PI-02;1430-20-PI-DG-4522;DS-ISA-S62755-PI-02 | 7163-Pressure Gauge | ZZZ-7080 | 1"-CPVC
MD-PDT-41121 | 7162-Differential Pressure Transmitter - PAX-4110 LUBE OIL FILTER | Instrumentation | Transmitter | Transmitter, Differential Pressure | LP1539-F2;1430-20-PI-DG-4676;DS-Calibration
MD-RO-41311 | 7111-Restriction Orifice - PAX-4130 LUBE OIL FILTER BALANCE LINE | Instrumentation | Flow Element | Flow Element, Orifice Plate | LP1539-F2;1430-20-PI-DG-4682;E-01717729-36-2
MD-FG-41311 | PAX-4130 LUBE OIL FILTER VENT | Instrumentation | Flow Indicator | Flow Indicator, Sight Glass | LP1539-F2;E-01717729-36-2;1430-20-PI-DG-4604 | 7123-Flow Sight Glass | PAX-4130
MD-PDT-41311 | PAX-4130 LUBE OIL FILTER | Instrumentation | Transmitter | Transmitter, Pressure Differential | LP1539-F2;E-01717729-36-2;1430-20-PI-DG-4604 | 7162-Differential Pressure Transmitter | PAX-4130
MD-PG-69603 | PBA-6960 CLOSED DRAIN OIL PUMP SEAL | Instrumentation | Gauge | Gauge, Pressure | PG-69603 AND PG-6965;1430-20-PI-DG-4430;1430-20-PI-DG-4621 | 7163-Pressure Gauge | PBA-6960
MD-PG-02251 | GAY-0225, TEST HEADER | Instrumentation | Gauge | Gauge, Pressure | PSV-02251A-B;1430-20-PI-DG-4598;1430-20-PI-DG-4405 | 7163-Pressure Gauge | ZZZ-0200 | 8"-BN (SCH 80) NACE
MD-XY-74701 | ZZZ-7470 POTABLE WATER MAKER HIGH TDS DIVERT | Instrumentation | Valve | Valve, Solenoid | SOL 1-5;1430-20-PI-DG-4530;SPEC-Solenoid Valve | 7210-Solenoid Valve
MD-XY-74731 | MAJ-7473 MEDIA TANK FILTER INLET | Instrumentation | Valve | Valve, Solenoid | SOL 1-5;SPEC-Solenoid Valve;1430-20-PI-DG-4529 | 7210-Solenoid Valve
MD-TE-24101A | HBG-2410, HP COMPR 2 DSCH CLR PG OUT | Instrumentation | Thermal Device | Thermal Device, RTD | SPEC-00815-0200-2654;1430-20-PI-DG-4457;DS-Model 3144P Smart Temperature Transmitter | 7132-RTD Element |  | 6"-DN (SCH 80) NACE
MD-XY-74721 | MAJ-7472 MEDIA FILTER TANK INLET | Instrumentation | Valve | Valve, Solenoid | SPEC-Solenoid Valve;SOL 1-5;1430-20-PI-DG-4529 | 7210-Solenoid Valve
MD-MCN-5304 | NORMAL MCC | Electrical | Motor Control Center | Motor Control Center, Low Voltage | 1430-20-EL-DG-6047;1430-20-EL-DG-6220-004;1430-20-EL-DG-6153-001;1430-20-EL-DG-6213;1430-20-EL-DG-6469;1430-20-EL-DG-6153-007;1430-20-EL-DG-6153-006;1430-20-EL-DG-6485;1430-20-EL-DG-6153-015;1430-20-EL-DG-6600;1430-20-EL-DG-6220-001;1430-20-EL-DG-6153-005;1430-20-EL-DG-6153-012;1430-20-EL-DG-6153-016;1430-20-EL-DG-6153-014;1430-20-EL-DG-6075-001;1430-20-EL-DG-6075-002;1430-20-EL-DG-6050;1430-20-IC-DG-7020-02;1430-20-EL-DG-6153-011;1430-20-EL-DG-6473;1430-20-EL-DG-6153-004;1430-20-EL-DG-6076;1430-20-EL-DG-6153-013;1430-20-EL-DG-6153-010;1430-20-EL-DG-6220-010;1430-20-EL-DG-6010;1430-20-EL-DG-6470;1430-20-EL-DG-6153-009;1430-20-EL-DG-6220-002;1430-20-EL-DG-6153-008
MD-ZZZ-2000 | BOOSTER COMPRESSOR MODULE | Mechanical | Assemblies | Assemblies, Skid | 1430-20-EL-DG-6220-001;1430-20-PI-DG-4454;1430-20-PI-DG-4451;1430-20-EL-DG-6218;1430-10-HS-DG-0001;1430-20-PI-DG-4452;1430-20-PI-DG-4458;1430-20-PI-DG-4457;1430-20-EL-DG-6530-01;1430-20-EL-DG-6220-002;1430-20-PI-DG-4464;1430-20-ME-DG-0560;1430-20-PI-DG-4461;1430-20-PI-DG-4453;1430-20-PI-DG-4459;1430-20-IC-DG-7020-04;1430-20-PI-DG-4465;1430-20-ME-DG-0550;1430-20-PI-DG-4450;1430-20-PI-DG-4561;1430-20-EL-DG-6212;1430-20-PI-DG-4455;1430-20-PI-DG-4460;1430-20-PI-DG-4505;1430-20-PI-DG-4463;1430-20-PI-DG-4466;1430-20-PI-DG-4456;1430-20-PI-DG-4462;1430-10-HS-DG-0032;1430-20-EL-DG-6401;1430-20-PI-DG-4467
MD-MCN-5251 | MEDIUM VOLTAGE MCC | Electrical | Motor Control Center | Motor Control Center, Medium Voltage | 1430-20-EL-DG-6600;1430-20-EL-DG-6028;1430-20-EL-DG-6109;1430-20-EL-DG-6026;1430-20-EL-DG-6116-001;1430-20-EL-DG-6220-009;1430-20-EL-DG-6481;1430-20-EL-DG-6010;1430-20-EL-DG-6101-001;1430-20-EL-DG-6029;1430-20-EL-DG-6114-002;1430-20-IC-DG-7024-15;1430-20-EL-DG-6104;1430-20-EL-DG-6101-002;1430-20-EL-DG-6110;1430-20-EL-DG-6220-011;1430-20-EL-DG-6469;1430-20-EL-DG-6105;1430-20-EL-DG-6112-002;1430-20-EL-DG-6470;1430-20-EL-DG-6601;1430-20-EL-DG-6021;1430-20-EL-DG-6112-001;1430-20-EL-DG-6027;1430-20-EL-DG-6114-001;1430-20-EL-DG-6116-002;1430-20-EL-DG-6025;1430-20-EL-DG-6220-003;1430-20-EL-DG-6468;1430-20-EL-DG-6103;1430-20-EL-DG-6111;1430-20-EL-DG-6020
MD-PDG-21301 | CBA-2130, LP GAS COMPRESSOR 1 SUCT STR | Instrumentation | Gauge | Gauge, Differential Pressure | 1201PG-1;SPEC-Model 1201;1430-20-PI-DG-4451;IOM-Series 1201-1202 | 7164-Diff. Press Gauge |  | 10"-AN (SCH STD) NACE
MD-HBG-2410A | Process - Mechanical | Mechanical | Heat Exchanger | Heat Exchanger, Double Pipe | 1420-IC-DG-7758;1430-10-HS-DG-003;1430-10-HS-DG-0022;1430-20-PI-DG-4457
MD-HBG-2210B | Process - Mechanical | Mechanical | Heat Exchanger | Heat Exchanger, Double Pipe | 1420-IC-DG-7758;1430-20-PI-DG-4452;1430-10-HS-DG-0022;1430-10-HS-DG-0034
MD-HBG-2410B | Process - Mechanical | Mechanical | Heat Exchanger | Heat Exchanger, Double Pipe | 1420-IC-DG-7758;1430-20-PI-DG-4457;1430-10-HS-DG-003;1430-10-HS-DG-0022
MD-HBG-2210A | Process - Mechanical | Mechanical | Heat Exchanger | Heat Exchanger, Double Pipe | 1430-10-HS-DG-0022;1430-10-HS-DG-003;1430-20-PI-DG-4452;1420-IC-DG-7758
MD-ZZZ-2337 | SEAL GAS AMPLIFLOW No. 2 | Mechanical | Assemblies | Assemblies, Skid | 1430-10-HS-DG-003;1430-10-HS-DG-0023;1430-20-PI-DG-4638;1430-20-PI-DG-4464
MD-ABH-7015 | SEAWATER LIFT PUMP CAISSON | Mechanical | Atmospheric Tank | Atmospheric Tank, Caisson | 1430-10-HS-DG-0032;1430-20-PI-DG-4513;1430-20-ME-DG-0569;1430-10-HS-DG-0005
MD-PBE-4131 | OIL PIPELINE LUBE OIL PUMP | Mechanical | Pump | Pump, Rotary API 676 | 1430-20-EE-DS-4111;1430-20-ME-DS-4111;1430-20-PI-DG-4422;1430-20-PI-DG-4604
MD-PBE-4112 | OIL PIPELINE LUBE OIL PUMP | Mechanical | Pump | Pump, Rotary API 676 | 1430-20-EE-DS-4111;1430-20-PI-DG-4422;1430-20-PI-DG-4602;1430-20-ME-DS-4111
MD-BKN-5250-04 |  | Electrical | Breaker | Breaker, Circuit | 1430-20-EL-DG-6010;1430-20-EL-DG-6015;1430-20-IC-DG-7024-15;1430-20-EL-DG-6021
MD-BKN-5250-G3 |  | Electrical | Breaker | Breaker, Circuit | 1430-20-EL-DG-6016;1430-20-IC-DG-7024-15;1430-20-EL-DG-6010;1430-20-EL-DG-6021
MD-M-3425 |  | Electrical | Motor | Motor, Low Voltage IEEE 841 | 1430-20-EL-DG-6018;1430-20-EL-DG-6020;1430-20-IC-DG-7024-15;1430-20-EL-DG-6016
N5030-02 | SGN-5250 SWITCHGEAR | Cables | Cables, Electrical | Electrical, Metallic | 1430-20-EL-DG-6018;1430-20-EL-DG-620;1430-20-EL-DG-6475A;1430-20-EL-DG-6234
MD-BUS 5250-A |  | Electrical | Bus Duct | Bus Duct, Medium Voltage | 1430-20-EL-DG-6020;1430-20-EL-DG-6019;1430-20-EL-DG-6018;1430-20-EL-DG-6017
MD-BKN-5250-G1 |  | Electrical | Breaker | Breaker, Circuit | 1430-20-EL-DG-6020;1430-20-EL-DG-6021;1430-20-IC-DG-7024-15;1430-20-EL-DG-6010
MD-DSN-5251 |  | Electrical | Panel | Panel, Control | 1430-20-EL-DG-6025;1430-20-EL-DG-6028;1430-20-EL-DG-6010;1430-20-IC-DG-7024-15
C4130-01 | MCN-5251 MEDIUM VOLTAGE MCC | Cables | Cables, Electrical | Electrical, Metallic | 1430-20-EL-DG-6025;1430-20-EL-DG-6111;1430-20-EL-DG-6220-011;1430-20-EL-DG-6470
P4130-01 | MCN-5251 MEDIUM VOLTAGE MCC | Cables | Cables, Electrical | Electrical, Metallic | 1430-20-EL-DG-6025;1430-20-EL-DG-6470;1430-20-EL-DG-6220-011;1430-20-EL-DG-6111
P4110-01 | MCN-5251 MEDIUM VOLTAGE MCC | Cables | Cables, Electrical | Electrical, Metallic | 1430-20-EL-DG-6028;1430-20-EL-DG-6105;1430-20-EL-DG-6220-009;1430-20-EL-DG-6468
C1830-01 | MCN-5252 MEDIUM VOLTAGE MCC | Cables | Cables, Electrical | Electrical, Metallic | 1430-20-EL-DG-6035;1430-20-EL-DG-6220-004;1430-20-EL-DG-6469;1430-20-EL-DG-6102-002
P1830-01 | MCN-5252 MEDIUM VOLTAGE MCC | Cables | Cables, Electrical | Electrical, Metallic | 1430-20-EL-DG-6035;1430-20-EL-DG-6469;1430-20-EL-DG-6102-002;1430-20-EL-DG-6220-004
P4120-02 | M-4120 OIL PIPELINE PUMP | Cables | Cables, Electrical | Electrical, Metallic | 1430-20-EL-DG-6038;1430-20-EL-DG-6108;1430-20-EL-DG-6470;1430-20-EL-DG-6220-010
MD-BKN-5300-02 |  | Electrical | Breaker | Breaker, Circuit | 1430-20-EL-DG-6050;1430-20-EL-DG-6010;1430-20-EL-DG-6047;1430-20-IC-DG-7024-15
MD-BKN-5300-04 |  | Electrical | Breaker | Breaker, Circuit | 1430-20-EL-DG-6050;1430-20-EL-DG-6010;1430-20-IC-DG-7024-15;1430-20-EL-DG-6047
G5310M2 | TRS-5253 600V TO 480V TRANSFORMER | Cables | Cables, Electrical | Electrical, Metallic | 1430-20-EL-DG-6055;1430-20-EL-DG-6475A;1430-20-EL-DG-6256;1430-20-EL-DG-6266
N5310M1 | TRS-5252 4.16KV TO 480 TRANSFORMER | Cables | Cables, Electrical | Electrical, Metallic | 1430-20-EL-DG-6055;1430-20-EL-DG-6475A;1430-20-EL-DG-6266;1430-20-EL-DG-6256
MD-BKS-5310-M2 |  | Electrical | Breaker | Breaker, Circuit | 1430-20-EL-DG-6055;1430-20-EL-DG-6600;1430-20-EL-DG-6150-025;1430-20-EL-DG-6059
C5253-01 | SGN-D5250 600V DRILLING NORMAL SWITCHGEAR | Cables | Cables, Electrical | Electrical, Metallic | 1430-20-EL-DG-6055;1430-20-EL-DG-6600;1430-20-EL-DG-6260;1430-20-EL-DG-6266
MD-GCE-5090 | GENERATOR CONTROL PANEL | Electrical | Panel | Panel, Control | 1430-20-EL-DG-6055;1430-20-EL-DG-6609;1430-20-EL-DG-6060;1430-20-EL-DG-6220-012
MD-LTE-5404 | EMERGENCY LIGHTING/SMALL POWER XFMR | Electrical | Transformer | Transformer, Distribution | 1430-20-EL-DG-6063-001;1430-20-EL-DG-6065;1430-20-EL-DG-6600;1430-20-EL-DG-6609
MD-EHN-5091 | GNE-5090 JW HEATER | Electrical | Heaters | Heaters, Heater | 1430-20-EL-DG-6063-001;1430-20-EL-DG-6065;1430-20-EL-DG-6609;1430-20-EL-DG-6220-012
MD-M-7210A | M-7210A HEAT MEDIA COOLER (production deck) | Electrical | Motor | Motor, Low Voltage IEEE 841 | 1430-20-EL-DG-6069;1430-20-EL-DG-6471;1430-20-EL-DG-6150-003;1430-20-EL-DG-6066-001
MD-M-4875 | M-4875 REVERSE DEMULSIFIER INJECTION PUMP -1 (production deck) | Electrical | Motor | Motor, Low Voltage IEEE 841 | 1430-20-EL-DG-6069;1430-20-EL-DG-6485;1430-20-EL-DG-6066-001;1430-20-EL-DG-6150-014
MD-M-4915 | M-4915 WAX INHIBITOR INJECTION PUMP (production deck) | Electrical | Motor | Motor, Low Voltage IEEE 841 | 1430-20-EL-DG-6069;1430-20-EL-DG-6485;1430-20-EL-DG-6066-001;1430-20-EL-DG-6150-015
MD-M-4868 | METHANOL/LDHI INJECTION PUMP COOLER | Electrical | Motor | Motor, Low Voltage IEEE 841 | 1430-20-EL-DG-6069;1430-20-EL-DG-6485;1430-20-EL-DG-6150-023;1430-20-EL-DG-6066-002
MD-M-4829 | M-4829 GAS SYSTEM CORROSION INHIBITOR INJECTION PUMP (production deck) | Electrical | Motor | Motor, Low Voltage IEEE 841 | 1430-20-EL-DG-607;1430-20-EL-DG-6152-007;1430-20-EL-DG-6485;1430-20-EL-DG-6073-001
MD-TRN-1272 | OIL TREATER - MBK-1270 | Electrical | Transformer | Transformer, Distribution | 1430-20-EL-DG-6070-001;1430-20-EL-DG-6468;1430-20-EL-DG-6151-009;1430-20-EL-DG-6072
MD-M-4616 | M-4616 DEMULSIFIER INJECTION PUMP (production deck) | Electrical | Motor | Motor, Low Voltage IEEE 841 | 1430-20-EL-DG-6070-001;1430-20-EL-DG-6485;1430-20-EL-DG-6072;1430-20-EL-DG-6151-010
MD-M-4607 | M-4607 OIL PIPELINE CORROSION INHIBITOR INJECTION PUMP (production deck) | Electrical | Motor | Motor, Low Voltage IEEE 841 | 1430-20-EL-DG-6070-002;1430-20-EL-DG-6072;1430-20-EL-DG-6151-01;1430-20-EL-DG-6485
MD-M-6971 | CLOSED DRAIN WATER PUMP SEAL COOLER | Electrical | Motor | Motor, Low Voltage IEEE 841 | 1430-20-EL-DG-6070-002;1430-20-EL-DG-6477;1430-20-EL-DG-6072;1430-20-EL-DG-6151-020
MD-M-4828 | M-4828 GAS SYSTEM CORROSION INHIBITOR INJECTION PUMP (production deck) | Electrical | Motor | Motor, Low Voltage IEEE 841 | 1430-20-EL-DG-6070-002;1430-20-EL-DG-6485;1430-20-EL-DG-6151-022;1430-20-EL-DG-6072
MD-TRN-1273 | OIL TREATER - MBK-1270 | Electrical | Transformer | Transformer, Distribution | 1430-20-EL-DG-6072;1430-20-EL-DG-6151-007;1430-20-EL-DG-6070-001;1430-20-EL-DG-6468
MD-EHN-2799 | GT-2100 TURB/COMPR LUBE OIL HEATER | Electrical | Heaters | Heaters, Heater | 1430-20-EL-DG-6073-001;1430-20-EL-DG-607;1430-20-EL-DG-6220-001;1430-20-EL-DG-6152-011
MD-M-2331A | M-2331A TURBINE/COMPRESSOR #2 ENCLOSURE VENT FAN GT-2300 (drill deck) | Electrical | Motor | Motor, Low Voltage IEEE 841 | 1430-20-EL-DG-6075-001;1430-20-EL-DG-6076;1430-20-EL-DG-6220-002;1430-20-EL-DG-6153-007
MD-EHN-2899 | GT-2300 TURB/COMPR LUBE OIL HEATER | Electrical | Heaters | Heaters, Heater | 1430-20-EL-DG-6075-001;1430-20-EL-DG-6220-002;1430-20-EL-DG-6153-006;1430-20-EL-DG-6076
MD-M-4636 | M-4636 ANTIFOAM INJECTION PUMP (production deck) | Electrical | Motor | Motor, Low Voltage IEEE 841 | 1430-20-EL-DG-6075-001;1430-20-EL-DG-6485;1430-20-EL-DG-6153-011;1430-20-EL-DG-6076
MD-M-4895 | M-4895 METHANOL/LDHI INJECTION PUMP (production deck) | Electrical | Motor | Motor, Low Voltage IEEE 841 | 1430-20-EL-DG-6076;1430-20-EL-DG-6153-009;1430-20-EL-DG-6075-001;1430-20-EL-DG-6485
MD-M-4606 | M-4606 CORROSION INHIBITOR INJECTION PUMP (PROD) (production deck) | Electrical | Motor | Motor, Low Voltage IEEE 841 | 1430-20-EL-DG-6076;1430-20-EL-DG-6153-013;1430-20-EL-DG-6075-001;1430-20-EL-DG-6485
MD-M-7241 | HEAT MEDIA PUMP SEAL COOLER | Electrical | Motor | Motor, Low Voltage IEEE 841 | 1430-20-EL-DG-6077-001;1430-20-EL-DG-6079;1430-20-EL-DG-6473;1430-20-EL-DG-6154-009
MD-M-4891 | M-4891 LDHI CHARGE PUMP (production deck) | Electrical | Motor | Motor, Low Voltage IEEE 841 | 1430-20-EL-DG-6077-001;1430-20-EL-DG-6154-010;1430-20-EL-DG-6485;1430-20-EL-DG-6079
MD-M-4615 | M-4615 DEMULSIFIER INJECTION PUMP (production deck) | Electrical | Motor | Motor, Low Voltage IEEE 841 | 1430-20-EL-DG-6077-002;1430-20-EL-DG-6485;1430-20-EL-DG-6079;1430-20-EL-DG-6154-017
MD-M-2331B | M-2331B TURBINE/COMPRESSOR #2 ENCLOSURE VENT FAN GT-2300 (drill deck) | Electrical | Motor | Motor, Low Voltage IEEE 841 | 1430-20-EL-DG-6079;1430-20-EL-DG-6077-001;1430-20-EL-DG-6220-002;1430-20-EL-DG-6154-003
MD-M-4726 | M-4726 SCALE INHIBITOR INJECTION PUMP (production deck) | Electrical | Motor | Motor, Low Voltage IEEE 841 | 1430-20-EL-DG-6079;1430-20-EL-DG-6077-002;1430-20-EL-DG-6485;1430-20-EL-DG-6154-019
MD-M-2131A | M-2131A TURBINE COMPRESSOR #1 ENCLOSURE VENT FAN GT-2100 (booster compressor #1) | Electrical | Motor | Motor, Low Voltage IEEE 841 | 1430-20-EL-DG-6079;1430-20-EL-DG-6154-002;1430-20-EL-DG-6077-001;1430-20-EL-DG-6220-001
MD-M-7515 | M-7515 INSTRUMENT AIR COMPRESSOR #2 (production deck) | Electrical | Motor | Motor, Low Voltage IEEE 841 | 1430-20-EL-DG-608;1430-20-EL-DG-6083-001;1430-20-EL-DG-6160-003;1430-20-EL-DG-6472
MD-M-4197 | MCS-5315 CUBICLE 5F PIG LAUNCHER HPU PUMP | Electrical | Motor | Motor, Low Voltage IEEE 841 | 1430-20-EL-DG-6080-001;1430-20-EL-DG-6159-002;1430-20-EL-DG-647;1430-20-EL-DG-6159-008
MD-XV-41002 | ZZZ-4100 LACTPROVER OUTLET | Instrumentation | Valve | Valve, On/Off | 1430-20-EL-DG-6080-001;1430-20-PI-DG-4421;IOM-Book 1 of ;1430-20-EL-DG-6476 | 7204-On/Off Valve
MD-XV-41002 | ZZZ-4100 LACTPROVER OUTLET | Instrumentation | Valve | Valve, On/Off | 1430-20-EL-DG-6080-001;1430-20-PI-DG-4421;IOM-Book 1 of ;1430-20-EL-DG-6476 | 7204-On/Off Valve
MD-XV-41002 | ZZZ-4100 LACTPROVER OUTLET | Instrumentation | Valve | Valve, On/Off | 1430-20-EL-DG-6080-001;1430-20-PI-DG-4421;IOM-Book 1 of ;1430-20-EL-DG-6476 | 7204-On/Off Valve
MD-M-9105 | M-9105 POTABLE WATER TRANSFER PUMP (spar deck) | Electrical | Motor | Motor, Low Voltage IEEE 841 | 1430-20-EL-DG-6080-003;1430-20-EL-DG-6481;1430-20-EL-DG-6159-01;1430-20-PI-DG-4531
MD-HCN-3502 | Control Panel | Electrical | Panel | Panel, Heater | 1430-20-EL-DG-6086;1430-20-EL-DG-6600;1430-20-EL-DG-6203;1430-20-EL-DG-6475
MD-M-9106 | M-9106 POTABLE WATER TRANSFER PUMP (spar deck) | Electrical | Motor | Motor, Low Voltage IEEE 841 | 1430-20-EL-DG-6095-003;1430-20-EL-DG-6481;1430-20-PI-DG-4531;1430-20-EL-DG-6158-018
MD-GPN-5060 | GNN-5060 CONTROL CONSOLE | Electrical | Control Station | Control Station, HOA | 1430-20-EL-DG-6099;1430-20-EL-DG-6471;1430-20-EL-DG-6600;1430-20-EL-DG-6205
P5407-12 | LPS-5407 ESSENTIAL LIGHTING/SMALL POWER PANEL | Cables | Cables, Electrical | Electrical, Metallic | 1430-20-EL-DG-6102-002;1430-20-EL-DG-6600;1430-20-EL-DG-6035;1430-20-EL-DG-6220-004
P5407-10 | LPS-5407 ESSENTIAL LIGHTING/SMALL POWER PANEL | Cables | Cables, Electrical | Electrical, Metallic | 1430-20-EL-DG-6105;1430-20-EL-DG-6600;1430-20-EL-DG-6028;1430-20-EL-DG-6220-009
MD-TE-41130B | PAX-4110 MOTOR "W" WINDING | Instrumentation | Thermal Device | Thermal Device, RTD | 1430-20-EL-DG-6105;1430-20-PI-DG-4675;1430-20-PI-DG-4605;E-01717729-36-1 | 7132-RTD Element | PAX-4110
P5407-18 | LPS-5407 ESSENTIAL LIGHTING/SMALL POWER PANEL | Cables | Cables, Electrical | Electrical, Metallic | 1430-20-EL-DG-6108;1430-20-EL-DG-6220-010;1430-20-EL-DG-6038;1430-20-EL-DG-6600
C4130-02 | MCN-5251 MEDIUM VOLTAGE MCC | Cables | Cables, Electrical | Electrical, Metallic | 1430-20-EL-DG-6111;1430-20-EL-DG-6220-011;1430-20-EL-DG-6025;1430-20-EL-DG-6470
P5407-05 | LPS-5407 ESSENTIAL LIGHTING/SMALL POWER PANEL | Cables | Cables, Electrical | Electrical, Metallic | 1430-20-EL-DG-6111;1430-20-EL-DG-6220-011;1430-20-EL-DG-6025;1430-20-EL-DG-6600
MD-M-4617 | M-4617 DEMULSIFIER INJECTION PUMP (production deck) | Electrical | Motor | Motor, Low Voltage IEEE 841 | 1430-20-EL-DG-6150-009;1430-20-EL-DG-6485;1430-20-EL-DG-6066-001;1430-20-EL-DG-6069
MD-M-4827 | M-4827 SALES GAS CORROSION INHIBITOR INJECTION PUMP (production deck) | Electrical | Motor | Motor, Low Voltage IEEE 841 | 1430-20-EL-DG-6150-010;1430-20-EL-DG-6066-001;1430-20-EL-DG-6485;1430-20-EL-DG-6069
MD-M-4725 | M-4725 SCALE INHIBITOR INJECTION PUMP (production deck) | Electrical | Motor | Motor, Low Voltage IEEE 841 | 1430-20-EL-DG-6150-017;1430-20-EL-DG-6485;1430-20-EL-DG-6069;1430-20-EL-DG-6066-002
MD-M-4625 | M-4625 ASPHALTENE INHIBITOR INJECTION PUMP (production deck) | Electrical | Motor | Motor, Low Voltage IEEE 841 | 1430-20-EL-DG-6150-019;1430-20-EL-DG-6485;1430-20-EL-DG-6069;1430-20-EL-DG-6066-002
MD-TRN-1173 | OIL TREATER - MBK-1170 | Electrical | Transformer | Transformer, Distribution | 1430-20-EL-DG-6150-021;1430-20-EL-DG-6066-002;1430-20-EL-DG-6467;1430-20-EL-DG-6069
MD-M-4626 | M-4626 ASPHALTENE INHIBITOR INJECTION PUMP (production deck) | Electrical | Motor | Motor, Low Voltage IEEE 841 | 1430-20-EL-DG-6151-008;1430-20-EL-DG-6070-001;1430-20-EL-DG-6485;1430-20-EL-DG-6072
MD-M-7060 | M-7060 SEAWATER STRAINER (production deck) | Electrical | Motor | Motor, Low Voltage IEEE 841 | 1430-20-EL-DG-6152-010;1430-20-EL-DG-607;1430-20-EL-DG-6073-001;1430-20-EL-DG-6470
MD-M-2131B | M-2131B TURBINE/COMPRESSOR #1 ENCLOSURE VENT FAN GT-2100 (booster compressor #1) | Electrical | Motor | Motor, Low Voltage IEEE 841 | 1430-20-EL-DG-6153-008;1430-20-EL-DG-6075-001;1430-20-EL-DG-6220-001;1430-20-EL-DG-6076
C2100-07 | MCN-5304 NORMAL MCC | Cables | Cables, Electrical | Electrical, Metallic | 1430-20-EL-DG-6153-008;1430-20-EL-DG-6354;1430-20-EL-DG-6153-005;1430-20-EL-DG-6220-001
MD-M-4605 | M-4605 CORROSION INHIBITOR INJECTION PUMP (PROD) (production deck) | Electrical | Motor | Motor, Low Voltage IEEE 841 | 1430-20-EL-DG-6154-00;1430-20-EL-DG-6079;1430-20-EL-DG-6485;1430-20-EL-DG-6077-001
MD-M-2893 | M-2893 TURBINE/COMPRESSOR #2 PRE/POST LUBE OIL PUMP GT-2300 (drill deck) | Electrical | Motor | Motor, Low Voltage IEEE 841 | 1430-20-EL-DG-6154-001;1430-20-EL-DG-6220-002;1430-20-EL-DG-6079;1430-20-EL-DG-6077-001
MD-M-4635 | M-4635 ANTIFOAM INJECTION PUMP (production deck) | Electrical | Motor | Motor, Low Voltage IEEE 841 | 1430-20-EL-DG-6154-012;1430-20-EL-DG-6077-001;1430-20-EL-DG-6079;1430-20-EL-DG-6485
MD-M-7265 | M-7265 WHRU TURBINE No. 1 EXHAUST GUILLOTINE BLOWER (production deck) | Electrical | Motor | Motor, Low Voltage IEEE 841 | 1430-20-EL-DG-6155-006;1430-20-EL-DG-6086;1430-20-EL-DG-6085-001;1430-20-EL-DG-6471
MD-M-4861 | M-4861 METHANOL CHARGE PUMP (production deck) | Electrical | Motor | Motor, Low Voltage IEEE 841 | 1430-20-EL-DG-6155-011;1430-20-EL-DG-6085-002;1430-20-EL-DG-6485;1430-20-EL-DG-6086
PL5041 | MCS-5312 ESSENTIAL MCC | Cables | Cables, Electrical | Electrical, Metallic | 1430-20-EL-DG-6156-005;1430-20-EL-DG-6471;1430-20-EL-DG-620;1430-20-EL-DG-6234
MD-M-9155 | M-9155 BASE OIL STORAGE PUMP (spar deck) | Electrical | Motor | Motor, Low Voltage IEEE 841 | 1430-20-EL-DG-6158-003;1430-20-EL-DG-6480;1430-20-EL-DG-6095-001;1430-20-PI-DG-4560
MD-XS-90201B | PBE-9020 BALLAST WATER DISCH PUMP 2 | Instrumentation | Contact | Contact, Available | 1430-20-EL-DG-6158-005;1430-20-PI-DG-4573;1430-52-EL-DG-3Y16-02;1430-52-PI-SP-2104-01 | 7414-Avail. Contact
MD-XS-90201F | PBE-9020 BALLAST WATER DISCH PUMP 2 | Instrumentation | Contact | Contact, Alarm | 1430-20-EL-DG-6158-005;1430-52-EL-DG-3Y16-02;1430-20-PI-DG-4573;1430-52-PI-SP-2104-01 | 7414-Alarm Contact
MD-M-7093 | M-7093 HYPOCHLORITE GENERATOR DILUTION BLOWERS (mezzanine deck) | Electrical | Motor | Motor, Low Voltage IEEE 841 | 1430-20-EL-DG-6158-016;1430-20-EE-DS-7092;1430-20-EL-DG-6095-003;1430-20-EL-DG-6476
MD-XS-90301A | PBE-9030 BALLAST WATER DISCH PUMP 3 | Instrumentation | Contact | Contact, Run | 1430-20-EL-DG-6159-006;1430-52-PI-SP-2104-01;1430-20-PI-DG-4573;1430-52-EL-DG-3Y16-03 | 7414-Run Contact
MD-XS-90301E | PBE-9030 BALLAST WATER DISCH PUMP 3 | Instrumentation | Contact | Contact, Run | 1430-20-EL-DG-6159-006;1430-52-PI-SP-2104-01;1430-20-PI-DG-4573;1430-52-EL-DG-3Y16-03 | 7414-Run Contact
MD-M-7495 | M-7495 HIGH PRESSURE WASHDOWN WATER PUMP (production deck) | Electrical | Motor | Motor, Low Voltage IEEE 841 | 1430-20-EL-DG-6159-012;1430-20-ME-DS-7495;1430-20-EL-DG-6080-003;1430-20-EL-DG-6472
MD-M-7485 | M-7485 HIGH PRESSURE WATER PUMP (production deck) | Electrical | Motor | Motor, Low Voltage IEEE 841 | 1430-20-EL-DG-6159-013;1430-20-EL-DG-6080-003;1430-20-EL-DG-6472;1430-20-PI-DG-4530
MD-M-7680 | M-7680 DISPOSAL CAISSON PUMP (spar deck) | Electrical | Motor | Motor, Low Voltage IEEE 841 | 1430-20-EL-DG-6159-019;1430-20-EL-DG-6080-003;1430-20-EL-DG-6481;1430-20-PI-DG-4565
MD-M-7525 | M-7525 INSTRUMENT AIR AFTERCOOLER #2 (production deck) | Electrical | Motor | Motor, Low Voltage IEEE 841 | 1430-20-EL-DG-6160-001;1430-20-EL-DG-608;1430-20-EL-DG-6472;1430-20-EL-DG-6083-001
C5030-21 | MCD-5033 GNN-5030 DC LUBE STARTER | Cables | Cables, Electrical | Electrical, Metallic | 1430-20-EL-DG-620;1430-20-EL-DG-6231;1430-20-EL-DG-6471;1430-20-EL-DG-6235
C5030-11 | GPN-5030 GNN-5030 TURBINE GENERATOR CONTROL CONSOLE | Cables | Cables, Electrical | Electrical, Metallic | 1430-20-EL-DG-620;1430-20-EL-DG-6471;1430-20-EL-DG-6233;1430-20-EL-DG-6229
C5030-02 | SGN-5250 SWITCHGEAR | Cables | Cables, Electrical | Electrical, Metallic | 1430-20-EL-DG-620;1430-20-EL-DG-6471;1430-20-EL-DG-6247;1430-20-EL-DG-6233
MD-GCP-5000 | GENERATOR CONTROL PANEL | Electrical | Panel | Panel, Control | 1430-20-EL-DG-6203;1430-20-EL-DG-620;1430-20-EL-DG-6471;1430-20-EL-DG-6205
MD-GCP-5060 | GENERATOR CONTROL PANEL | Electrical | Panel | Panel, Control | 1430-20-EL-DG-6203;1430-20-EL-DG-620;1430-20-EL-DG-6471;1430-20-EL-DG-6205
MD-GCP-5030 | GENERATOR CONTROL PANEL | Electrical | Panel | Panel, Control | 1430-20-EL-DG-6203;1430-20-EL-DG-6205;1430-20-EL-DG-620;1430-20-EL-DG-6471
C5000-05 | GPN-5000 GNN-5000 TURBINE GENERATOR CONTROL CONSOLE | Cables | Cables, Electrical | Electrical, Metallic | 1430-20-EL-DG-6203;1430-20-EL-DG-622;1430-20-EL-DG-6471;1430-20-EL-DG-6221
C5000-15 | BCN-5503B 125VDC GENERATOR CONTROL POWER BC ZAN-5000 | Cables | Cables, Electrical | Electrical, Metallic | 1430-20-EL-DG-6203;1430-20-EL-DG-6223;1430-20-EL-DG-6206;1430-20-EL-DG-6471
C5000-01 | GCP-5000 GNN-5000 GENERATOR CONTROL PANEL | Cables | Cables, Electrical | Electrical, Metallic | 1430-20-EL-DG-6203;1430-20-EL-DG-6225;1430-20-EL-DG-6471;1430-20-EL-DG-6233
C5000-02 | SGN-5250 SWITCHGEAR | Cables | Cables, Electrical | Electrical, Metallic | 1430-20-EL-DG-6203;1430-20-EL-DG-6246;1430-20-EL-DG-6225;1430-20-EL-DG-6471
C5000-06 | GPN-5000 GNN-5000 TURBINE GENERATOR CONTROL CONSOLE | Cables | Cables, Electrical | Electrical, Metallic | 1430-20-EL-DG-6203;1430-20-EL-DG-6471;1430-20-EL-DG-6221;1430-20-EL-DG-6223
C5000-16 | VDN-5009 GNN-5000 START MOTOR VFD | Cables | Cables, Electrical | Electrical, Metallic | 1430-20-EL-DG-6203;1430-20-EL-DG-6471;1430-20-EL-DG-6223;1430-20-EL-DG-6227
MD-DPS-5503 | GNN-5000 125 VDC PANEL | Electrical | Panel | Panel, Control | 1430-20-EL-DG-6203;1430-20-EL-DG-6600;1430-20-EL-DG-6471;1430-20-EL-DG-6206
N5060-02 | SGN-5250 SWITCHGEAR | Cables | Cables, Electrical | Electrical, Metallic | 1430-20-EL-DG-6205;1430-20-EL-DG-6016;1430-20-EL-DG-6242;1430-20-EL-DG-6472
C5060-12 | GPN-5060 GNN-5060 TURBINE GENERATOR CONTROL CONSOLE | Cables | Cables, Electrical | Electrical, Metallic | 1430-20-EL-DG-6205;1430-20-EL-DG-6237;1430-20-EL-DG-6471;1430-20-EL-DG-6241
C5060-28 | SGN-5250 SWITCHGEAR | Cables | Cables, Electrical | Electrical, Metallic | 1430-20-EL-DG-6205;1430-20-EL-DG-6248;1430-20-EL-DG-6242;1430-20-EL-DG-6472
G5060-07 | SGN-5250 SWITCHGEAR | Cables | Cables, Electrical | Electrical, Metallic | 1430-20-EL-DG-6205;1430-20-EL-DG-6248;1430-20-EL-DG-6242;1430-20-EL-DG-6472
C5060-10 | GPN-5060 GNN-5060 TURBINE GENERATOR CONTROL CONSOLE | Cables | Cables, Electrical | Electrical, Metallic | 1430-20-EL-DG-6205;1430-20-EL-DG-6471;1430-20-EL-DG-6237;1430-20-EL-DG-6241
MD-M-5069 | M-5069 GNN-5060 AC STARTER MOTOR (production deck) | Electrical | Motor | Motor, Low Voltage IEEE 841 | 1430-20-EL-DG-6205;1430-20-PI-DG-4540;1430-20-EL-DG-6471;1430-20-EL-DG-6093-001
MD-DPS-5505 | 24 VDC INSTRUMENT CONTROL PANEL | Electrical | Panel | Panel, Control | 1430-20-EL-DG-6207;1430-20-EL-DG-6471;1430-20-EL-DG-6205;1430-20-EL-DG-6600
MD-PAJ-5651A | PAGING & ALARM JUNCTION BOX | Electrical | Panel | Panel, Communication | 1430-20-EL-DG-621;1430-20-EL-DG-6212;1430-20-EL-DG-6535;1430-20-EL-DG-6220-006
P5651-01C | PAJ-5651 PAGING AND ALARM ZONE 1 JUNCTION BOX | Cables | Cables, Electrical | Electrical, Metallic | 1430-20-EL-DG-621;1430-20-EL-DG-6541;1430-20-EL-DG-6220-006;1430-20-EL-DG-6366
MD-IJB-DJ090 | J-BOX | Electrical | Panel | Panel, Instrument | 1430-20-EL-DG-6212;1430-20-EL-DG-6215;1430-20-EL-DG-6220-006;1430-20-EL-DG-6534
P5551-03 | UPE-5551 120VAC DISTRIBUTION PANEL | Cables | Cables, Electrical | Electrical, Metallic | 1430-20-EL-DG-6215;1430-20-EL-DG-6220-006;1430-20-EL-DG-6367;1430-20-EL-DG-6540
P5551-20 | UPE-5551 120VAC DISTRIBUTION PANEL | Cables | Cables, Electrical | Electrical, Metallic | 1430-20-EL-DG-6215;1430-20-EL-DG-6606;1430-20-EL-DG-6365;1430-20-EL-DG-6220-006
P5653-05B | PAJ-5653 PAGING AND ALARM ZONE 3 JUNCTION BOX | Cables | Cables, Electrical | Electrical, Metallic | 1430-20-EL-DG-6216;1430-20-EL-DG-6545;1430-20-EL-DG-6368;1430-20-EL-DG-6220-006
PA5654-23 | PAJ-5654 PAGING AND ALARM ZONE 4 JUNCTION BOX | Cables | Cables, Electrical | Electrical, Metallic | 1430-20-EL-DG-6217;1430-20-EL-DG-6369;1430-20-EL-DG-6220-006;1430-20-EL-DG-6540
P5655-09A | PAJ-5655 PAGING AND ALARM ZONE 5 JUNCTION BOX | Cables | Cables, Electrical | Electrical, Metallic | 1430-20-EL-DG-6218;1430-20-EL-DG-6370;1430-20-EL-DG-6220-006;1430-20-EL-DG-6533
PA5655-22 | PAJ-5655 PAGING AND ALARM ZONE 5 JUNCTION BOX | Cables | Cables, Electrical | Electrical, Metallic | 1430-20-EL-DG-6218;1430-20-EL-DG-6538;1430-20-EL-DG-6370;1430-20-EL-DG-6220-006
P5655-09D | PAJ-5655 PAGING AND ALARM ZONE 5 JUNCTION BOX | Cables | Cables, Electrical | Electrical, Metallic | 1430-20-EL-DG-6218;1430-20-EL-DG-6548;1430-20-EL-DG-6370;1430-20-EL-DG-6220-006
P1830-02 | M-1830 VRU COMPRESSOR # 2 | Cables | Cables, Electrical | Electrical, Metallic | 1430-20-EL-DG-6220-00;1430-20-EL-DG-6469;1430-20-EL-DG-6035;1430-20-EL-DG-6102-002
C2300-07 | MCN-5305 NORMAL MCC | Cables | Cables, Electrical | Electrical, Metallic | 1430-20-EL-DG-6220-002;1430-20-EL-DG-6358;1430-20-EL-DG-6154-003;1430-20-EL-DG-6154-001
P5407-06 | LPS-5407 ESSENTIAL LIGHTING/SMALL POWER PANEL | Cables | Cables, Electrical | Electrical, Metallic | 1430-20-EL-DG-6220-003;1430-20-EL-DG-6026;1430-20-EL-DG-6101-002;1430-20-EL-DG-6600
P1630-02 | M-1630 VRU COMPRESSOR # 1 | Cables | Cables, Electrical | Electrical, Metallic | 1430-20-EL-DG-6220-003;1430-20-EL-DG-6026;1430-20-EL-DG-6469;1430-20-EL-DG-6101-002
C1630-01 | MCN-5251 MEDIUM VOLTAGE MCC | Cables | Cables, Electrical | Electrical, Metallic | 1430-20-EL-DG-6220-003;1430-20-EL-DG-6101-002;1430-20-EL-DG-6026;1430-20-EL-DG-6469
MD-HCN-1632 | Control Panel | Electrical | Panel | Panel, Heater | 1430-20-EL-DG-6220-003;1430-20-EL-DG-6475;1430-20-EL-DG-6069;1430-20-EL-DG-6600
C1830-02 | MCN-5252 MEDIUM VOLTAGE MCC | Cables | Cables, Electrical | Electrical, Metallic | 1430-20-EL-DG-6220-004;1430-20-EL-DG-6469;1430-20-EL-DG-6035;1430-20-EL-DG-6102-002
P5651-01B | PAJ-5651 PAGING AND ALARM ZONE 1 JUNCTION BOX | Cables | Cables, Electrical | Electrical, Metallic | 1430-20-EL-DG-6220-006;1430-20-EL-DG-621;1430-20-EL-DG-6366;1430-20-EL-DG-6545A
P5651-01A | PAJ-5651 PAGING AND ALARM ZONE 1 JUNCTION BOX | Cables | Cables, Electrical | Electrical, Metallic | 1430-20-EL-DG-6220-006;1430-20-EL-DG-621;1430-20-EL-DG-6535;1430-20-EL-DG-6366
PA5651-42 | PAJ-5651 PAGING AND ALARM ZONE 1 JUNCTION BOX | Cables | Cables, Electrical | Electrical, Metallic | 1430-20-EL-DG-6220-006;1430-20-EL-DG-621;1430-20-EL-DG-6535;1430-20-EL-DG-6366
P5551-07 | UPE-5551 120VAC DISTRIBUTION PANEL | Cables | Cables, Electrical | Electrical, Metallic | 1430-20-EL-DG-6220-006;1430-20-EL-DG-6217;1430-20-EL-DG-6369;1430-20-EL-DG-6540
P5652-03B | PAJ-5652 PAGING AND ALARM ZONE 2 JUNCTION BOX | Cables | Cables, Electrical | Electrical, Metallic | 1430-20-EL-DG-6220-006;1430-20-EL-DG-6367;1430-20-EL-DG-6536;1430-20-EL-DG-6215
P5653-05D | PAJ-5653 PAGING AND ALARM ZONE 3 JUNCTION BOX | Cables | Cables, Electrical | Electrical, Metallic | 1430-20-EL-DG-6220-006;1430-20-EL-DG-6368;1430-20-EL-DG-6216;1430-20-EL-DG-6547
P5653-05E | PAJ-5653 PAGING AND ALARM ZONE 3 JUNCTION BOX | Cables | Cables, Electrical | Electrical, Metallic | 1430-20-EL-DG-6220-006;1430-20-EL-DG-6368;1430-20-EL-DG-6216;1430-20-EL-DG-6550
P5551-24 | UPE-5551 120VAC DISTRIBUTION PANEL | Cables | Cables, Electrical | Electrical, Metallic | 1430-20-EL-DG-6220-006;1430-20-EL-DG-6535;1430-20-EL-DG-6375;1430-20-EL-DG-6215
PA5656-22 | PAJ-5656 PAGING AND ALARM ZONE 6 JUNCTION BOX | Cables | Cables, Electrical | Electrical, Metallic | 1430-20-EL-DG-6220-006;1430-20-EL-DG-6538;1430-20-EL-DG-6219;1430-20-EL-DG-6371
P5654-07E | PAJ-5654 PAGING AND ALARM ZONE 4 JUNCTION BOX | Cables | Cables, Electrical | Electrical, Metallic | 1430-20-EL-DG-6220-006;1430-20-EL-DG-6551;1430-20-EL-DG-6369;1430-20-EL-DG-6217
P5652-03C | PAJ-5652 PAGING AND ALARM ZONE 2 JUNCTION BOX | Cables | Cables, Electrical | Electrical, Metallic | 1430-20-EL-DG-6220-006;1430-20-EL-DG-6606;1430-20-EL-DG-6367;1430-20-EL-DG-6215
C4110-01 | MCN-5251 MEDIUM VOLTAGE MCC | Cables | Cables, Electrical | Electrical, Metallic | 1430-20-EL-DG-6220-009;1430-20-EL-DG-6028;1430-20-EL-DG-6105;1430-20-EL-DG-6468
P4120-01 | MCN-5252 MEDIUM VOLTAGE MCC | Cables | Cables, Electrical | Electrical, Metallic | 1430-20-EL-DG-6220-010;1430-20-EL-DG-6038;1430-20-EL-DG-6108;1430-20-EL-DG-6470
C4120-02 | MCN-5252 MEDIUM VOLTAGE MCC | Cables | Cables, Electrical | Electrical, Metallic | 1430-20-EL-DG-6220-010;1430-20-EL-DG-6108;1430-20-EL-DG-6470;1430-20-EL-DG-6038
C4120-01 | MCN-5252 MEDIUM VOLTAGE MCC | Cables | Cables, Electrical | Electrical, Metallic | 1430-20-EL-DG-6220-010;1430-20-EL-DG-6470;1430-20-EL-DG-6038;1430-20-EL-DG-6108
C5090-03 | SGE-5320 EMERGENCY SWITCHGEAR | Cables | Cables, Electrical | Electrical, Metallic | 1430-20-EL-DG-6220-012;1430-20-EL-DG-6307;1430-20-EL-DG-6609;1430-20-EL-DG-6258
MD-PNL-5310B | REMOTE I/O PANEL | Electrical | Monitor | Monitor, I/O | 1430-20-EL-DG-6220-012;1430-20-EL-DG-6609;1430-20-EL-DG-6060;1430-20-EL-DG-6600
PL5320-A | SGS-5310 SWITCHGEAR | Cables | Cables, Electrical | Electrical, Metallic | 1430-20-EL-DG-6220-012;1430-20-EL-DG-6609;1430-20-EL-DG-6257;1430-20-EL-DG-6259
PL5320-D | SGS-5310 SWITCHGEAR | Cables | Cables, Electrical | Electrical, Metallic | 1430-20-EL-DG-6220-012;1430-20-EL-DG-6609;1430-20-EL-DG-6257;1430-20-EL-DG-6259
P5404-03 | LPE-5404 EMERGENCY LIGHTING/SMALL POWER PANEL | Cables | Cables, Electrical | Electrical, Metallic | 1430-20-EL-DG-6220-012;1430-20-EL-DG-6609;1430-20-EL-DG-6258;1430-20-EL-DG-6060
C5090-06 | SGE-5320 EMERGENCY SWITCHGEAR | Cables | Cables, Electrical | Electrical, Metallic | 1430-20-EL-DG-6220-012;1430-20-EL-DG-6609;1430-20-EL-DG-6259;1430-20-EL-DG-6307
C5000-10 | GPN-5000 GNN-5000 TURBINE GENERATOR CONTROL CONSOLE | Cables | Cables, Electrical | Electrical, Metallic | 1430-20-EL-DG-6221;1430-20-EL-DG-6225;1430-20-EL-DG-6471;1430-20-EL-DG-6203
C5000-12 | GPN-5000 GNN-5000 TURBINE GENERATOR CONTROL CONSOLE | Cables | Cables, Electrical | Electrical, Metallic | 1430-20-EL-DG-6221;1430-20-EL-DG-6225;1430-20-EL-DG-6471;1430-20-EL-DG-6203
C5000-18 | SGN-5250 SWITCHGEAR | Cables | Cables, Electrical | Electrical, Metallic | 1430-20-EL-DG-6225;1430-20-EL-DG-6246;1430-20-EL-DG-6203;1430-20-EL-DG-6471
N5000-02 | SGN-5250 SWITCHGEAR | Cables | Cables, Electrical | Electrical, Metallic | 1430-20-EL-DG-6226;1430-20-EL-DG-6020;1430-20-EL-DG-6203;1430-20-EL-DG-6475A
C5000-28 | SGN-5250 SWITCHGEAR | Cables | Cables, Electrical | Electrical, Metallic | 1430-20-EL-DG-6226;1430-20-EL-DG-6475A;1430-20-EL-DG-6246;1430-20-EL-DG-6203
C5000-21 | MCD-5003 GNN-5000 DC LUBE STARTER | Cables | Cables, Electrical | Electrical, Metallic | 1430-20-EL-DG-6227;1430-20-EL-DG-6203;1430-20-EL-DG-6471;1430-20-EL-DG-6223
G5030-07 | SGN-5250 SWITCHGEAR | Cables | Cables, Electrical | Electrical, Metallic | 1430-20-EL-DG-623;1430-20-EL-DG-620;1430-20-EL-DG-6475A;1430-20-EL-DG-6247
C5030-07 | SGN-5250 SWITCHGEAR | Cables | Cables, Electrical | Electrical, Metallic | 1430-20-EL-DG-623;1430-20-EL-DG-6247;1430-20-EL-DG-620;1430-20-EL-DG-6471
C5030-16 | VDN-5039 GNN-5030 START MOTOR VFD | Cables | Cables, Electrical | Electrical, Metallic | 1430-20-EL-DG-6231;1430-20-EL-DG-6235;1430-20-EL-DG-6471;1430-20-EL-DG-6204
C5030-10 | GPN-5030 GNN-5030 TURBINE GENERATOR CONTROL CONSOLE | Cables | Cables, Electrical | Electrical, Metallic | 1430-20-EL-DG-6233;1430-20-EL-DG-620;1430-20-EL-DG-6229;1430-20-EL-DG-6471
C5030-12 | GPN-5030 GNN-5030 TURBINE GENERATOR CONTROL CONSOLE | Cables | Cables, Electrical | Electrical, Metallic | 1430-20-EL-DG-6233;1430-20-EL-DG-6471;1430-20-EL-DG-6229;1430-20-EL-DG-6204
C5060-11 | GPN-5060 GNN-5060 TURBINE GENERATOR CONTROL CONSOLE | Cables | Cables, Electrical | Electrical, Metallic | 1430-20-EL-DG-6237;1430-20-EL-DG-6205;1430-20-EL-DG-6471;1430-20-EL-DG-6241
C5060-16 | VDN-5069 GNN-5060 START MOTOR VFD | Cables | Cables, Electrical | Electrical, Metallic | 1430-20-EL-DG-6239;1430-20-EL-DG-6205;1430-20-EL-DG-6471;1430-20-EL-DG-6243
C5060-06 | GPN-5060 GNN-5060 TURBINE GENERATOR CONTROL CONSOLE | Cables | Cables, Electrical | Electrical, Metallic | 1430-20-EL-DG-6239;1430-20-EL-DG-6237;1430-20-EL-DG-6471;1430-20-EL-DG-6205
C5060-30 | SGN-5250 SWITCHGEAR | Cables | Cables, Electrical | Electrical, Metallic | 1430-20-EL-DG-6241;1430-20-EL-DG-6471;1430-20-EL-DG-6248;1430-20-EL-DG-6205
G5000-07 | SGN-5250 SWITCHGEAR | Cables | Cables, Electrical | Electrical, Metallic | 1430-20-EL-DG-6246;1430-20-EL-DG-6203;1430-20-EL-DG-6475A;1430-20-EL-DG-6226
C5000-07 | SGN-5250 SWITCHGEAR | Cables | Cables, Electrical | Electrical, Metallic | 1430-20-EL-DG-6246;1430-20-EL-DG-6471;1430-20-EL-DG-6203;1430-20-EL-DG-6226
C5030-08 | SGN-5250 SWITCHGEAR | Cables | Cables, Electrical | Electrical, Metallic | 1430-20-EL-DG-6247;1430-20-EL-DG-6233;1430-20-EL-DG-620;1430-20-EL-DG-6471
C5030-28 | SGN-5250 SWITCHGEAR | Cables | Cables, Electrical | Electrical, Metallic | 1430-20-EL-DG-6247;1430-20-EL-DG-6475A;1430-20-EL-DG-620;1430-20-EL-DG-6234
C5060-08 | SGN-5250 SWITCHGEAR | Cables | Cables, Electrical | Electrical, Metallic | 1430-20-EL-DG-6248;1430-20-EL-DG-6205;1430-20-EL-DG-6471;1430-20-EL-DG-6241
G5300B | TRN-5251B 4.16KV TO 480 TRANSFORMER | Cables | Cables, Electrical | Electrical, Metallic | 1430-20-EL-DG-6255;1430-20-EL-DG-6046;1430-20-EL-DG-6265;1430-20-EL-DG-6475A
N5300A | TRN-5251A 4.16KV TO 480 TRANSFORMER | Cables | Cables, Electrical | Electrical, Metallic | 1430-20-EL-DG-6255;1430-20-EL-DG-6046;1430-20-EL-DG-6265;1430-20-EL-DG-6475A
G5310M1 | TRS-5252 4.16KV TO 480 TRANSFORMER | Cables | Cables, Electrical | Electrical, Metallic | 1430-20-EL-DG-6256;1430-20-EL-DG-6266;1430-20-EL-DG-6475A;1430-20-EL-DG-6055
N5310M2 | TRS-5253 600V TO 480V TRANSFORMER | Cables | Cables, Electrical | Electrical, Metallic | 1430-20-EL-DG-6256;1430-20-EL-DG-6475A;1430-20-EL-DG-6266;1430-20-EL-DG-6055
PL5320-B | SGS-5310 SWITCHGEAR | Cables | Cables, Electrical | Electrical, Metallic | 1430-20-EL-DG-6257;1430-20-EL-DG-6259;1430-20-EL-DG-6609;1430-20-EL-DG-6220-012
PL5320-C | SGS-5310 SWITCHGEAR | Cables | Cables, Electrical | Electrical, Metallic | 1430-20-EL-DG-6257;1430-20-EL-DG-6609;1430-20-EL-DG-6259;1430-20-EL-DG-6220-012
C5090-04 | SGE-5320 EMERGENCY SWITCHGEAR | Cables | Cables, Electrical | Electrical, Metallic | 1430-20-EL-DG-6258;1430-20-EL-DG-6307;1430-20-EL-DG-6220-012;1430-20-EL-DG-6609
C5090-01 | SGE-5320 EMERGENCY SWITCHGEAR | Cables | Cables, Electrical | Electrical, Metallic | 1430-20-EL-DG-6258;1430-20-EL-DG-6307;1430-20-EL-DG-6609;1430-20-EL-DG-6220-012
PL5090-D | SGE-5320 EMERGENCY SWITCHGEAR | Cables | Cables, Electrical | Electrical, Metallic | 1430-20-EL-DG-6258;1430-20-EL-DG-6308;1430-20-EL-DG-6609;1430-20-EL-DG-6220-012
S5320-73 | SGE-5320 EMERGENCY SWITCHGEAR | Cables | Cables, Electrical | Electrical, Metallic | 1430-20-EL-DG-6258;1430-20-EL-DG-6609;1430-20-EL-DG-6220-012;1430-20-EL-DG-6308
P5404-01 | LPE-5404 EMERGENCY LIGHTING/SMALL POWER PANEL | Cables | Cables, Electrical | Electrical, Metallic | 1430-20-EL-DG-6259;1430-20-EL-DG-6220-012;1430-20-EL-DG-6061;1430-20-EL-DG-6609
G5090-A-54 | SGE-5320 EMERGENCY SWITCHGEAR | Cables | Cables, Electrical | Electrical, Metallic | 1430-20-EL-DG-6259;1430-20-EL-DG-6220-012;1430-20-EL-DG-6307;1430-20-EL-DG-6609
G5321 | SGE-5320 EMERGENCY SWITCHGEAR | Cables | Cables, Electrical | Electrical, Metallic | 1430-20-EL-DG-6259;1430-20-EL-DG-6609;1430-20-EL-DG-6220-012;1430-20-EL-DG-6061
C4130-05 | M-4130 OIL PIPELINE PUMP | Cables | Cables, Electrical | Electrical, Metallic | 1430-20-EL-DG-6283;1430-20-EL-DG-6345;1430-20-EL-DG-6220-011;1430-20-EL-DG-6470
G5090-A-01 | GCE-5090 GNE-5090 EMERGENCY GENERATOR CONTROL PANEL | Cables | Cables, Electrical | Electrical, Metallic | 1430-20-EL-DG-6307;1430-20-EL-DG-6220-012;1430-20-EL-DG-6609;1430-20-EL-DG-6308
PL5090-A | SGE-5320 EMERGENCY SWITCHGEAR | Cables | Cables, Electrical | Electrical, Metallic | 1430-20-EL-DG-6308;1430-20-EL-DG-6258;1430-20-EL-DG-6609;1430-20-EL-DG-6220-012
C4110-05 | M-4110 OIL PIPELINE PUMP | Cables | Cables, Electrical | Electrical, Metallic | 1430-20-EL-DG-6345;1430-20-EL-DG-6468;1430-20-EL-DG-6220-009;1430-20-EL-DG-6279
C1630-03 | PNL-J370 BENTLY NEVADA VIBRATION AND TEMP. MONITOR | Cables | Cables, Electrical | Electrical, Metallic | 1430-20-EL-DG-6346;1430-20-EL-DG-6469;1430-20-EL-DG-6220-003;1430-20-EL-DG-6294
C2300-06 | MCN-5304 NORMAL MCC | Cables | Cables, Electrical | Electrical, Metallic | 1430-20-EL-DG-6358;1430-20-EL-DG-6220-002;1430-20-EL-DG-6153-007;1430-20-EL-DG-6153-006
P5654-07D | PAJ-5654 PAGING AND ALARM ZONE 4 JUNCTION BOX | Cables | Cables, Electrical | Electrical, Metallic | 1430-20-EL-DG-6369;1430-20-EL-DG-6220-006;1430-20-EL-DG-6547;1430-20-EL-DG-6217
P5654-07A | PAJ-5654 PAGING AND ALARM ZONE 4 JUNCTION BOX | Cables | Cables, Electrical | Electrical, Metallic | 1430-20-EL-DG-6369;1430-20-EL-DG-653;1430-20-EL-DG-6220-006;1430-20-EL-DG-6217
P5655-09B | PAJ-5655 PAGING AND ALARM ZONE 5 JUNCTION BOX | Cables | Cables, Electrical | Electrical, Metallic | 1430-20-EL-DG-6370;1430-20-EL-DG-6218;1430-20-EL-DG-6543;1430-20-EL-DG-6220-006
PA5655-33 | PAJ-5655 PAGING AND ALARM ZONE 5 JUNCTION BOX | Cables | Cables, Electrical | Electrical, Metallic | 1430-20-EL-DG-6370;1430-20-EL-DG-6218;1430-20-EL-DG-6543;1430-20-EL-DG-6220-006
P5655-09C | PAJ-5655 PAGING AND ALARM ZONE 5 JUNCTION BOX | Cables | Cables, Electrical | Electrical, Metallic | 1430-20-EL-DG-6370;1430-20-EL-DG-6220-006;1430-20-EL-DG-6538;1430-20-EL-DG-6218
P5656-11A | PAJ-5656 PAGING AND ALARM ZONE 6 JUNCTION BOX | Cables | Cables, Electrical | Electrical, Metallic | 1430-20-EL-DG-6371;1430-20-EL-DG-6220-006;1430-20-EL-DG-6532;1430-20-EL-DG-6219
P5551-11 | UPE-5551 120VAC DISTRIBUTION PANEL | Cables | Cables, Electrical | Electrical, Metallic | 1430-20-EL-DG-6371;1430-20-EL-DG-6538;1430-20-EL-DG-6219;1430-20-EL-DG-6220-006
G82EL001 | SGN-5300 SWITCHGEAR | Cables | Cables, Electrical | Electrical, Metallic | 1430-20-EL-DG-6378;1430-20-EL-DG-6466;1430-20-EL-DG-6047;1430-20-EL-DG-6255
MD-ZBE-7266 |  | Mechanical | Blower-Fan | Blower-Fan, Axial | 1430-20-EL-DG-6403;1430-20-ME-DG-0552;1430-20-EL-DG-6530-03;1430-20-PI-DG-4542
MD-ZZZ-4140 | OIL PIPELINE PUMP SEAL OIL SKID | Mechanical | Assemblies | Assemblies, Skid | 1430-20-EL-DG-6403;1430-20-PI-DG-4601;1430-20-ME-DG-0552;1430-20-EL-DG-6530-03
MD-SGE-D5300 | 480V DRILLING EMERGENCY SWITCHGEAR | Electrical | Switchgear | Switchgear, Medium Voltage | 1430-20-EL-DG-6461;1430-20-EL-DG-6061;1430-20-EL-DG-6085-001;1430-20-EL-DG-6010
G89EL001 | SGS-5310 SWITCHGEAR | Cables | Cables, Electrical | Electrical, Metallic | 1430-20-EL-DG-6466;1430-20-EL-DG-6378;1430-20-EL-DG-6057;1430-20-EL-DG-6257
C4110-02 | MCN-5251 MEDIUM VOLTAGE MCC | Cables | Cables, Electrical | Electrical, Metallic | 1430-20-EL-DG-6468;1430-20-EL-DG-6028;1430-20-EL-DG-6105;1430-20-EL-DG-6220-009
MD-PNL-J370 | VIBRATION MONITORING MCC | Electrical | Monitor | Monitor, I/O | 1430-20-EL-DG-6468;1430-20-EL-DG-6470;1430-20-EL-DG-6469;1430-20-EL-DG-6600
P1630-01 | MCN-5251 MEDIUM VOLTAGE MCC | Cables | Cables, Electrical | Electrical, Metallic | 1430-20-EL-DG-6469;1430-20-EL-DG-6101-002;1430-20-EL-DG-6220-003;1430-20-EL-DG-6026
C1630-02 | MCN-5251 MEDIUM VOLTAGE MCC | Cables | Cables, Electrical | Electrical, Metallic | 1430-20-EL-DG-6469;1430-20-EL-DG-6220-003;1430-20-EL-DG-6026;1430-20-EL-DG-6101-002
C1830-03 | PNL-J370 BENTLY NEVADA VIBRATION AND TEMP. MONITOR | Cables | Cables, Electrical | Electrical, Metallic | 1430-20-EL-DG-6469;1430-20-EL-DG-6295;1430-20-EL-DG-6220-004;1430-20-EL-DG-6346
MD-M-7070 | M-7070 DRILLING SEAWATER STRAINER (production deck) | Electrical | Motor | Motor, Low Voltage IEEE 841 | 1430-20-EL-DG-6470;1430-20-EL-DG-607;1430-20-EL-DG-6073-001;1430-20-EL-DG-6152-003
MD-M-7075 | M-7075 DRILLING SEAWATER STRAINER (production deck) | Electrical | Motor | Motor, Low Voltage IEEE 841 | 1430-20-EL-DG-6470;1430-20-EL-DG-6077-002;1430-20-EL-DG-6154-016;1430-20-EL-DG-6079
MD-M-7065 | M-7065 SEAWATER STRAINER (production deck) | Electrical | Motor | Motor, Low Voltage IEEE 841 | 1430-20-EL-DG-6470;1430-20-EL-DG-6079;1430-20-EL-DG-6154-015;1430-20-EL-DG-6077-002
C4120-05 | M-4120 OIL PIPELINE PUMP | Cables | Cables, Electrical | Electrical, Metallic | 1430-20-EL-DG-6470;1430-20-EL-DG-6281;1430-20-EL-DG-6345;1430-20-EL-DG-6220-010
MD-M-7210B | M-7210B HEAT MEDIA COOLER (production deck) | Electrical | Motor | Motor, Low Voltage IEEE 841 | 1430-20-EL-DG-6471;1430-20-EL-DG-6069;1430-20-EL-DG-6150-006;1430-20-EL-DG-6066-001
MD-EHN-5038 | GNN-5030 LUBE OIL HEATER | Electrical | Heaters | Heaters, Heater | 1430-20-EL-DG-6471;1430-20-EL-DG-6089-001;1430-20-EL-DG-6156-003;1430-20-EL-DG-6204
MD-GPN-5000 | GNN-5000 CONTROL CONSOLE | Electrical | Control Station | Control Station, HOA | 1430-20-EL-DG-6471;1430-20-EL-DG-6099;1430-20-EL-DG-6203;1430-20-EL-DG-6600
MD-EHN-5068 | GNN-5060 LUBE OIL HEATER | Electrical | Heaters | Heaters, Heater | 1430-20-EL-DG-6471;1430-20-EL-DG-6157-010;1430-20-EL-DG-6093-001;1430-20-EL-DG-6205
PL5071 | MCS-5313 ESSENTIAL MCC | Cables | Cables, Electrical | Electrical, Metallic | 1430-20-EL-DG-6471;1430-20-EL-DG-6157-011;1430-20-EL-DG-6242;1430-20-EL-DG-6205
MD-GPN-5030 | GNN-5030 CONTROL CONSOLE | Electrical | Control Station | Control Station, HOA | 1430-20-EL-DG-6471;1430-20-EL-DG-620;1430-20-EL-DG-6099;1430-20-EL-DG-6600
C5030-06 | GPN-5030 GNN-5030 TURBINE GENERATOR CONTROL CONSOLE | Cables | Cables, Electrical | Electrical, Metallic | 1430-20-EL-DG-6471;1430-20-EL-DG-620;1430-20-EL-DG-6229;1430-20-EL-DG-6231
C5060-21 | MCD-5063 GNN-5060 DC LUBE STARTER | Cables | Cables, Electrical | Electrical, Metallic | 1430-20-EL-DG-6471;1430-20-EL-DG-6205;1430-20-EL-DG-6239;1430-20-EL-DG-6243
C5060-18 | SGN-5250 SWITCHGEAR | Cables | Cables, Electrical | Electrical, Metallic | 1430-20-EL-DG-6471;1430-20-EL-DG-6205;1430-20-EL-DG-6241;1430-20-EL-DG-6248
C5000-11 | GPN-5000 GNN-5000 TURBINE GENERATOR CONTROL CONSOLE | Cables | Cables, Electrical | Electrical, Metallic | 1430-20-EL-DG-6471;1430-20-EL-DG-6225;1430-20-EL-DG-6203;1430-20-EL-DG-6221
C5000-30 | SGN-5250 SWITCHGEAR | Cables | Cables, Electrical | Electrical, Metallic | 1430-20-EL-DG-6471;1430-20-EL-DG-6225;1430-20-EL-DG-6203;1430-20-EL-DG-6248
C5000-08 | SGN-5250 SWITCHGEAR | Cables | Cables, Electrical | Electrical, Metallic | 1430-20-EL-DG-6471;1430-20-EL-DG-6225;1430-20-EL-DG-6246;1430-20-EL-DG-6203
C5030-05 | GPN-5030 GNN-5030 TURBINE GENERATOR CONTROL CONSOLE | Cables | Cables, Electrical | Electrical, Metallic | 1430-20-EL-DG-6471;1430-20-EL-DG-6232;1430-20-EL-DG-620;1430-20-EL-DG-6229
C5030-30 | SGN-5250 SWITCHGEAR | Cables | Cables, Electrical | Electrical, Metallic | 1430-20-EL-DG-6471;1430-20-EL-DG-6233;1430-20-EL-DG-620;1430-20-EL-DG-6248
C5060-05 | GPN-5060 GNN-5060 TURBINE GENERATOR CONTROL CONSOLE | Cables | Cables, Electrical | Electrical, Metallic | 1430-20-EL-DG-6471;1430-20-EL-DG-6240;1430-20-EL-DG-6237;1430-20-EL-DG-6205
C5060-02 | SGN-5250 SWITCHGEAR | Cables | Cables, Electrical | Electrical, Metallic | 1430-20-EL-DG-6471;1430-20-EL-DG-6241;1430-20-EL-DG-6205;1430-20-EL-DG-6248
C5060-07 | SGN-5250 SWITCHGEAR | Cables | Cables, Electrical | Electrical, Metallic | 1430-20-EL-DG-6471;1430-20-EL-DG-6242;1430-20-EL-DG-6248;1430-20-EL-DG-6205
C5030-18 | SGN-5250 SWITCHGEAR | Cables | Cables, Electrical | Electrical, Metallic | 1430-20-EL-DG-6471;1430-20-EL-DG-6247;1430-20-EL-DG-6233;1430-20-EL-DG-6204
C5069-01 | VDN-5069 GNN-5060 START MOTOR VFD | Cables | Cables, Electrical | Electrical, Metallic | 1430-20-EL-DG-6471;1430-20-EL-DG-6850-00;1430-20-EL-DG-6205;1430-20-EL-DG-6243
C5009-01 | VDN-5009 GNN-5000 START MOTOR VFD | Cables | Cables, Electrical | Electrical, Metallic | 1430-20-EL-DG-6471;1430-20-EL-DG-6850-003;1430-20-EL-DG-6203;1430-20-EL-DG-6227
N5060-01 | JBN-5077 GNN-5060 TERMINAL BOX (POWER) | Cables | Cables, Electrical | Electrical, Metallic | 1430-20-EL-DG-6472;1430-20-EL-DG-6016;1430-20-EL-DG-6242;1430-20-EL-DG-6205
DC5512-10 | DPE-5512 GNE-5090 CONTROL POWER DISTRIBUTION PANEL | Cables | Cables, Electrical | Electrical, Metallic | 1430-20-EL-DG-6472;1430-20-EL-DG-6850-001;1430-20-EL-DG-6208;1430-20-EL-DG-6307
MD-ZZZ-7465 | CHLORINATOR TANK | Mechanical | Assemblies | Assemblies, Skid | 1430-20-EL-DG-6472;B-1168988101;1430-20-PI-DG-4532;IOM-Chlorinator
MD-M-7236 | HEAT MEDIA PUMP SEAL COOLER | Electrical | Motor | Motor, Low Voltage IEEE 841 | 1430-20-EL-DG-6473;1430-20-EL-DG-6153-016;1430-20-EL-DG-6075-002;1430-20-EL-DG-6076
N5030-01 | JBN-5047 GNN-5030 TERMINAL BOX (POWER) | Cables | Cables, Electrical | Electrical, Metallic | 1430-20-EL-DG-6475A;1430-20-EL-DG-6018;1430-20-EL-DG-623;1430-20-EL-DG-6204
G5300A | TRN-5251A 4.16KV TO 480 TRANSFORMER | Cables | Cables, Electrical | Electrical, Metallic | 1430-20-EL-DG-6475A;1430-20-EL-DG-6255;1430-20-EL-DG-6046;1430-20-EL-DG-6265
N5300B | TRN-5251B 4.16KV TO 480 TRANSFORMER | Cables | Cables, Electrical | Electrical, Metallic | 1430-20-EL-DG-6475A;1430-20-EL-DG-6255;1430-20-EL-DG-6046;1430-20-EL-DG-6265
MD-HV-72605 | EBN-7260 EXHAUST FROM TURBINE NO. 1 | Instrumentation | Valve | Valve, On/Off | 1430-20-EL-DG-6475A;1430-20-PI-DG-4542;1430-20-EL-DG-6086;1430-20-EL-DG-6085-001 | 7204-On/Off Valve | EBN-7260
MD-M-7092 | M-7092 HYPOCHLORITE GENERATOR DILUTION BLOWERS (mezzanine deck) | Electrical | Motor | Motor, Low Voltage IEEE 841 | 1430-20-EL-DG-6476;1430-20-EL-DG-6159-016;1430-20-EL-DG-6080-003;1430-20-EE-DS-7092
MD-M-6976 | CLOSED DRAIN WATER PUMP SEAL COOLER | Electrical | Motor | Motor, Low Voltage IEEE 841 | 1430-20-EL-DG-6477;1430-20-EL-DG-607;1430-20-EL-DG-6073-002;1430-20-EL-DG-6152-012
MD-M-9280D | CHAIN JACK HPU CIRCULATION PUMP | Electrical | Motor | Motor, Low Voltage IEEE 841 | 1430-20-EL-DG-6480;1430-20-EL-DG-6080-001;1430-20-EL-DG-6082-001;1430-20-EL-DG-6159-001
MD-M-9520 | M-9520 CENTERWELL VENTILATION FAN (NW) (spar deck) | Electrical | Motor | Motor, Low Voltage IEEE 841 | 1430-20-EL-DG-6480;1430-20-EL-DG-6095-001;1430-20-EE-DS-8510;1430-20-EL-DG-6158-006
MD-M-9146 | M-9146 METHANOL TRANSFER STORAGE PUMP (spar deck) | Electrical | Motor | Motor, Low Voltage IEEE 841 | 1430-20-EL-DG-6480;1430-20-EL-DG-6158-002;1430-20-EL-DG-6095-001;1430-20-PI-DG-4559
MD-M-9145 | M-9145 METHANOL TRANSFER STORAGE PUMP (spar deck) | Electrical | Motor | Motor, Low Voltage IEEE 841 | 1430-20-EL-DG-6480;1430-20-EL-DG-6159-005;1430-20-EL-DG-6080-001;1430-20-PI-DG-4559
MD-M-7865 | M-7865 DIESEL TRANSFER PUMP (spar deck) | Electrical | Motor | Motor, Low Voltage IEEE 841 | 1430-20-EL-DG-6480;1430-20-PI-DG-4555;1430-20-EL-DG-6095-002;1430-20-EL-DG-6158-012
MD-M-4826 | M-4826 GAS SYSTEM CORROSION INHIBITOR INJECTION PUMP (production deck) | Electrical | Motor | Motor, Low Voltage IEEE 841 | 1430-20-EL-DG-6485;1430-20-EL-DG-6066-002;1430-20-EL-DG-6069;1430-20-EL-DG-6150-020
MD-M-4876 | M-4876 REVERSE DEMULSIFIER INJECTION PUMP -1 (production deck) | Electrical | Motor | Motor, Low Voltage IEEE 841 | 1430-20-EL-DG-6485;1430-20-EL-DG-6070-001;1430-20-EL-DG-6072;1430-20-EL-DG-6151-001
MD-M-4867 | METHANOL/LDHI INJECTION PUMP COOLER CIRC. PUMP | Electrical | Motor | Motor, Low Voltage IEEE 841 | 1430-20-EL-DG-6485;1430-20-EL-DG-6072;1430-20-EL-DG-6070-001;1430-20-EL-DG-6151-012
MD-M-4916 | M-4916 WAX INHIBITOR INJECTION PUMP (production deck) | Electrical | Motor | Motor, Low Voltage IEEE 841 | 1430-20-EL-DG-6485;1430-20-EL-DG-6075-002;1430-20-EL-DG-6153-015;1430-20-EL-DG-6076
MD-M-4666 | M-4666 REVERSE DEMULSIFIER INJECTION PUMP -2 (production deck) | Electrical | Motor | Motor, Low Voltage IEEE 841 | 1430-20-EL-DG-6485;1430-20-EL-DG-6076;1430-20-EL-DG-6153-01;1430-20-EL-DG-6075-002
MD-M-4825 | M-4825 GAS SYSTEM CORROSION INHIBITOR INJECTION PUMP (production deck) | Electrical | Motor | Motor, Low Voltage IEEE 841 | 1430-20-EL-DG-6485;1430-20-EL-DG-6076;1430-20-EL-DG-6153-012;1430-20-EL-DG-6075-001
MD-M-4665 | M-4665 REVERSE DEMULSIFIER INJECTION PUMP -2 (production deck) | Electrical | Motor | Motor, Low Voltage IEEE 841 | 1430-20-EL-DG-6485;1430-20-EL-DG-6077-002;1430-20-EL-DG-6079;1430-20-EL-DG-6154-018
MD-ZBE-7265 |  | Mechanical | Blower-Fan | Blower-Fan, Axial | 1430-20-EL-DG-6530-03;1430-20-ME-DG-0552;1430-20-EL-DG-6403;1430-20-PI-DG-4542
MD-ZZZ-7760 | CENTERWELL FOAM CONCENTRATE PACKAGE | Mechanical | Assemblies | Assemblies, Skid | 1430-20-EL-DG-6530-03;1430-20-ME-DG-0552;1430-20-PI-DG-4527;1430-20-EL-DG-6403
MD-HZZ-5035 | LUBE OIL COOLER | Mechanical | Heat Exchanger | Heat Exchanger, Air Cooled | 1430-20-EL-DG-6530-03;1430-20-ME-DG-0552;1430-20-PI-DG-4538;1430-20-EL-DG-6403
MD-ZBE-7267 |  | Mechanical | Blower-Fan | Blower-Fan, Axial | 1430-20-EL-DG-6530-03;1430-20-PI-DG-4542;1430-20-EL-DG-6403;1430-20-ME-DG-0552
MD-PAH-5653-07 | PAGING AND ALARM HANDSET | Electrical | Communications | Communications, Page Party System | 1430-20-EL-DG-6533;1430-20-EL-DG-6548;1430-20-EL-DG-6549;1430-20-EL-DG-6216
P5551-09 | UPE-5551 120VAC DISTRIBUTION PANEL | Cables | Cables, Electrical | Electrical, Metallic | 1430-20-EL-DG-6537;1430-20-EL-DG-6218;1430-20-EL-DG-6370;1430-20-EL-DG-6220-006
P5656-11C | PAJ-5656 PAGING AND ALARM ZONE 6 JUNCTION BOX | Cables | Cables, Electrical | Electrical, Metallic | 1430-20-EL-DG-6538;1430-20-EL-DG-6371;1430-20-EL-DG-6220-006;1430-20-EL-DG-6219
P5551-05 | UPE-5551 120VAC DISTRIBUTION PANEL | Cables | Cables, Electrical | Electrical, Metallic | 1430-20-EL-DG-6539;1430-20-EL-DG-6216;1430-20-EL-DG-6220-006;1430-20-EL-DG-6368
PA5653-23 | PAJ-5653 PAGING AND ALARM ZONE 3 JUNCTION BOX | Cables | Cables, Electrical | Electrical, Metallic | 1430-20-EL-DG-6539;1430-20-EL-DG-6220-006;1430-20-EL-DG-6216;1430-20-EL-DG-6368
P5551-01 | UPE-5551 120VAC DISTRIBUTION PANEL | Cables | Cables, Electrical | Electrical, Metallic | 1430-20-EL-DG-6539;1430-20-EL-DG-6366;1430-20-EL-DG-621;1430-20-EL-DG-6220-006
P5653-05C | PAJ-5653 PAGING AND ALARM ZONE 3 JUNCTION BOX | Cables | Cables, Electrical | Electrical, Metallic | 1430-20-EL-DG-6539;1430-20-EL-DG-6368;1430-20-EL-DG-6216;1430-20-EL-DG-6220-006
P5654-07B | PAJ-5654 PAGING AND ALARM ZONE 4 JUNCTION BOX | Cables | Cables, Electrical | Electrical, Metallic | 1430-20-EL-DG-654;1430-20-EL-DG-6217;1430-20-EL-DG-6220-006;1430-20-EL-DG-6369
P5656-11B | PAJ-5656 PAGING AND ALARM ZONE 6 JUNCTION BOX | Cables | Cables, Electrical | Electrical, Metallic | 1430-20-EL-DG-654;1430-20-EL-DG-6371;1430-20-EL-DG-6220-006;1430-20-EL-DG-6219
P5654-07C | PAJ-5654 PAGING AND ALARM ZONE 4 JUNCTION BOX | Cables | Cables, Electrical | Electrical, Metallic | 1430-20-EL-DG-6540;1430-20-EL-DG-6217;1430-20-EL-DG-6220-006;1430-20-EL-DG-6369
PA5651-25 | PAJ-5651 PAGING AND ALARM ZONE 1 JUNCTION BOX | Cables | Cables, Electrical | Electrical, Metallic | 1430-20-EL-DG-6541;1430-20-EL-DG-6366;1430-20-EL-DG-621;1430-20-EL-DG-6220-006
MD-PAH-5652-22 | PAGING AND ALARM HANDSET | Electrical | Communications | Communications, Page Party System | 1430-20-EL-DG-6542;1430-20-EL-DG-6545A;1430-20-EL-DG-6215;1430-20-EL-DG-6541
PA5653-34 | PAJ-5653 PAGING AND ALARM ZONE 3 JUNCTION BOX | Cables | Cables, Electrical | Electrical, Metallic | 1430-20-EL-DG-6545;1430-20-EL-DG-6216;1430-20-EL-DG-6368;1430-20-EL-DG-6220-006
PA5654-33 | PAJ-5654 PAGING AND ALARM ZONE 4 JUNCTION BOX | Cables | Cables, Electrical | Electrical, Metallic | 1430-20-EL-DG-6546;1430-20-EL-DG-6217;1430-20-EL-DG-6369;1430-20-EL-DG-6220-006
MD-DPS-5504 | GNN-5030 125 VDC PANEL | Electrical | Panel | Panel, Control | 1430-20-EL-DG-6600;1430-20-EL-DG-6207;1430-20-EL-DG-620;1430-20-EL-DG-6471
DC5511A-06 | DPE-5511A INSTRUMENT CONTROL POWER DISTRIBUTION PNL. #3 | Cables | Cables, Electrical | Electrical, Metallic | 1430-20-EL-DG-6600;1430-20-EL-DG-6220-00;1430-20-EL-DG-6220-003;1430-20-EL-DG-6345
DC5511B-06 | DPS-5511B INSTRUMENT CONTROL POWER DISTRIBUTION PNL. #4 | Cables | Cables, Electrical | Electrical, Metallic | 1430-20-EL-DG-6600;1430-20-EL-DG-6220-00;1430-20-EL-DG-6345;1430-20-EL-DG-6220-003
MD-EHN-9430 | NITROGEN GENERATOR HEATER | Electrical | Heaters | Heaters, Heater | 1430-20-EL-DG-6600;1430-20-EL-DG-6472;1430-20-EL-DG-6159-021;1430-20-EL-DG-6080-003
MD-BCS-5507 | 24VDC NAV-AID LIGHT POWER BATT CHGR | Electrical | Power Supply | Power Supply, Battery Charger | 1430-20-EL-DG-6600;IOM-Constant Voltage Float Charger 1 of 3;1430-20-EL-DS-5507;4668D07A
P5551-19 | UPE-5551 120VAC DISTRIBUTION PANEL | Cables | Cables, Electrical | Electrical, Metallic | 1430-20-EL-DG-6606;1430-20-EL-DG-6215;1430-20-EL-DG-6220-006;1430-20-EL-DG-6365
MD-CAB-J359 |  | Electrical | Panel | Panel, Control | 1430-20-EL-DG-6606;1430-20-PI-DG-4700;1430-20-IC-DG-7020-02;1430-20-IC-DG-7234-04
P5404-05 | LPE-5404 EMERGENCY LIGHTING/SMALL POWER PANEL | Cables | Cables, Electrical | Electrical, Metallic | 1430-20-EL-DG-6609;1430-20-EL-DG-6060;1430-20-EL-DG-6258;1430-20-EL-DG-6220-012
C5090-02 | SGE-5320 EMERGENCY SWITCHGEAR | Cables | Cables, Electrical | Electrical, Metallic | 1430-20-EL-DG-6609;1430-20-EL-DG-6220-012;1430-20-EL-DG-6258;1430-20-EL-DG-6307
PL5090-B | SGE-5320 EMERGENCY SWITCHGEAR | Cables | Cables, Electrical | Electrical, Metallic | 1430-20-EL-DG-6609;1430-20-EL-DG-6220-012;1430-20-EL-DG-6308;1430-20-EL-DG-6258
PL5090-C | SGE-5320 EMERGENCY SWITCHGEAR | Cables | Cables, Electrical | Electrical, Metallic | 1430-20-EL-DG-6609;1430-20-EL-DG-6220-012;1430-20-EL-DG-6308;1430-20-EL-DG-6258
C5090-05 | SGE-5320 EMERGENCY SWITCHGEAR | Cables | Cables, Electrical | Electrical, Metallic | 1430-20-EL-DG-6609;1430-20-EL-DG-6259;1430-20-EL-DG-6307;1430-20-EL-DG-6220-012
G5090-A-53 | SGE-5320 EMERGENCY SWITCHGEAR | Cables | Cables, Electrical | Electrical, Metallic | 1430-20-EL-DG-6609;1430-20-EL-DG-6307;1430-20-EL-DG-6220-012;1430-20-EL-DG-6258
G5090-A-72 | GCE-5090 GNE-5090 EMERGENCY GENERATOR CONTROL PANEL | Cables | Cables, Electrical | Electrical, Metallic | 1430-20-EL-DG-6609;1430-20-EL-DG-6308;1430-20-EL-DG-6220-012;1430-20-EL-DG-6307
PL5039-03 | VDN-5039 GNN-5030 START MOTOR VFD | Cables | Cables, Electrical | Electrical, Metallic | 1430-20-EL-DG-6850-003;1430-20-EL-DG-620;1430-20-EL-DG-6235;1430-20-EL-DG-6471
C5039-01 | VDN-5039 GNN-5030 START MOTOR VFD | Cables | Cables, Electrical | Electrical, Metallic | 1430-20-EL-DG-6850-003;1430-20-EL-DG-6235;1430-20-EL-DG-620;1430-20-EL-DG-6471
MD-BCS-5506 | 24VDC NAV-AID HORN BATT CHGR | Electrical | Power Supply | Power Supply, Battery Charger | 1430-20-EL-DS-5506;1430-20-EL-DG-6600;4668D06A;IOM-Constant Voltage Float Charger 1 of 3
MD-BKN-5250-G2 |  | Electrical | Breaker | Breaker, Circuit | 1430-20-IC-DG-7024-15;1430-20-EL-DG-6018;1430-20-EL-DG-6010;1430-20-EL-DG-6021
MD-PXT-12602 | MBD-1260, LP SEPARATOR 2 S/D | Instrumentation | Transmitter | Transmitter, Pressure | 1430-20-IC-DG-7220-02;1430-20-IC-DG-7220-06;1430-20-PI-DG-4415;1430-20-IC-DG-7220-05 | 7161-Pressure Transmitter | MBD-1260
MD-PXT-12602 | MBD-1260, LP SEPARATOR 2 S/D | Instrumentation | Transmitter | Transmitter, Pressure | 1430-20-IC-DG-7220-02;1430-20-IC-DG-7220-06;1430-20-PI-DG-4415;1430-20-IC-DG-7220-05 | 7161-Pressure Transmitter | MBD-1260
MD-PXT-11602 | MBD-1160, LP SEPARATOR 1 S/D | Instrumentation | Transmitter | Transmitter, Pressure | 1430-20-IC-DG-7220-02;1430-20-PI-DG-4409;1430-20-IC-DG-7220-05;1430-20-IC-DG-7220-06 | 7161-Pressure Transmitter | MBD-1160
MD-PXT-11602 | MBD-1160, LP SEPARATOR 1 S/D | Instrumentation | Transmitter | Transmitter, Pressure | 1430-20-IC-DG-7220-02;1430-20-PI-DG-4409;1430-20-IC-DG-7220-05;1430-20-IC-DG-7220-06 | 7161-Pressure Transmitter | MBD-1160
MD-PXT-14103 | MBD-1410, TEST SEPARATOR S/D | Instrumentation | Transmitter | Transmitter, Pressure | 1430-20-IC-DG-7220-02;1430-20-PI-DG-4483;1430-20-IC-DG-7220-06;1430-20-IC-DG-7220-05 | 7161-Pressure Transmitter | MBD-1410
MD-PXT-13002 | MBD-1300, DRY OIL SEPARATOR S/D | Instrumentation | Transmitter | Transmitter, Pressure | 1430-20-IC-DG-7220-06;1430-20-IC-DG-7220-02;1430-20-IC-DG-7220-05;1430-20-PI-DG-4418 | 7161-Pressure Transmitter | MBD-1300
MD-PXT-13002 | MBD-1300, DRY OIL SEPARATOR S/D | Instrumentation | Transmitter | Transmitter, Pressure | 1430-20-IC-DG-7220-06;1430-20-IC-DG-7220-02;1430-20-IC-DG-7220-05;1430-20-PI-DG-4418 | 7161-Pressure Transmitter | MBD-1300
MD-PXT-13002 | MBD-1300, DRY OIL SEPARATOR S/D | Instrumentation | Transmitter | Transmitter, Pressure | 1430-20-IC-DG-7220-06;1430-20-IC-DG-7220-02;1430-20-IC-DG-7220-05;1430-20-PI-DG-4418 | 7161-Pressure Transmitter | MBD-1300
MD-XY-J201C | 7413-Horn - MD-PNL-J201 TEST HORN | Instrumentation | Indicator | Indicator, Alarm | 1430-20-IC-DG-7220-06;1430-20-PI-DG-4692;1430-20-IC-DG-7220-08;1430-20-PI-DG-4700 | 7413-Horn
MD-PXT-43301 | PBA-4330, FLOTATION CELL S/D | Instrumentation | Transmitter | Transmitter, Pressure | 1430-20-IC-DG-7221-02;1430-20-IC-DG-7221-05;1430-20-IC-DG-7221-06;1430-20-PI-DG-4428 | 7161-Pressure Transmitter | MBM-4330
MD-PXT-35502 | MBF-3550, FUEL GAS SCRUBBER S/D | Instrumentation | Transmitter | Transmitter, Pressure | 1430-20-IC-DG-7222-02;1430-20-IC-DG-7222-06;1430-20-PI-DG-4501;1430-20-IC-DG-7222-05 | 7161-Pressure Transmitter | MBF-3550
MD-PXT-35605 | LP FUEL GAS HEADER | Instrumentation | Transmitter | Transmitter, Pressure | 1430-20-IC-DG-7222-02;1430-20-IC-DG-7222-06;1430-20-PI-DG-4502;1430-20-IC-DG-7222-05 | 7161-Pressure Transmitter |  | 2"-AN (SCH 80) NACE
MD-PXT-35101 | HBG-3510, FUEL GAS BUY-BACK HEATER FG OUT | Instrumentation | Transmitter | Transmitter, Pressure | 1430-20-IC-DG-7222-02;1430-20-PI-DG-4500;1430-20-IC-DG-7222-06;1430-20-IC-DG-7222-05 | 7161-Pressure Transmitter | HBG-3510 | 3"-G1N
MD-PXT-12002 | MBD-1200, HP SEPARATOR 2 S/D | Instrumentation | Transmitter | Transmitter, Pressure | 1430-20-IC-DG-7222-05;1430-20-IC-DG-7222-06;1430-20-PI-DG-4412;1430-20-IC-DG-7222-02 | 7161-Pressure Transmitter | MBD-1200
MD-PXT-12002 | MBD-1200, HP SEPARATOR 2 S/D | Instrumentation | Transmitter | Transmitter, Pressure | 1430-20-IC-DG-7222-05;1430-20-IC-DG-7222-06;1430-20-PI-DG-4412;1430-20-IC-DG-7222-02 | 7161-Pressure Transmitter | MBD-1200
MD-PXT-35606 | HBG-3560, FUEL GAS EXCHANGER PG IN S/D | Instrumentation | Transmitter | Transmitter, Pressure | 1430-20-IC-DG-7222-06;1430-20-IC-DG-7222-02;1430-20-PI-DG-4501;1430-20-IC-DG-7222-05 | 7161-Pressure Transmitter |  | 3"-DN (SCH 80) NACE
MD-XY-J304C | 7413-Horn - MD-PNL-J304 TEST HORN | Instrumentation | Indicator | Indicator, Alarm | 1430-20-IC-DG-7222-06;1430-20-PI-DG-4692;1430-20-IC-DG-7222-08;1430-20-PI-DG-4700 | 7413-Horn
MD-PXT-31602 | MBD-3160, GLYCOL FLASH SEPARATOR S/D | Instrumentation | Transmitter | Transmitter, Pressure | 1430-20-IC-DG-7223-06;1430-20-IC-DG-7223-05;1430-20-IC-DG-7223-02;1430-20-PI-DG-4475 | 7161-Pressure Transmitter | MBD-3160
MD-PXT-31402 | NBC-3140, GLYCOL REBOILER S/D | Instrumentation | Transmitter | Transmitter, Pressure | 1430-20-IC-DG-7223-06;1430-20-IC-DG-7223-05;1430-20-PI-DG-447;1430-20-IC-DG-7223-02 | 7161-Pressure Transmitter | NBC-3140
MD-SCSSV-00091 | QAY-0009, PROD WELLHEAD 9 | Instrumentation | Valve | Valve, On/Off | 1430-20-IC-DG-7227-06;1430-43-RI-DG-0010;1430-20-PI-DG-440;1430-20-IC-DG-7227-07 | 7204-On/Off Valve | QAY-0009
MD-SCSSV-00091 | QAY-0009, PROD WELLHEAD 9 | Instrumentation | Valve | Valve, On/Off | 1430-20-IC-DG-7227-06;1430-43-RI-DG-0010;1430-20-PI-DG-440;1430-20-IC-DG-7227-07 | 7204-On/Off Valve | QAY-0009
MD-SCSSV-00101 | QAY-0010, PROD WELLHEAD 10 | Instrumentation | Valve | Valve, On/Off | 1430-20-IC-DG-7227-07;1430-20-IC-DG-7227-06;1430-20-PI-DG-440;1430-43-RI-DG-0010 | 7204-On/Off Valve | QAY-0010
MD-SCSSV-00101 | QAY-0010, PROD WELLHEAD 10 | Instrumentation | Valve | Valve, On/Off | 1430-20-IC-DG-7227-07;1430-20-IC-DG-7227-06;1430-20-PI-DG-440;1430-43-RI-DG-0010 | 7204-On/Off Valve | QAY-0010
MD-SSV-00102 | WELLHEAD CHRISTMAS TREE MASTER VALVE | Instrumentation | Valve | Valve, On/Off | 1430-20-IC-DG-7227-07;1430-20-PI-DG-440;1430-43-RI-DG-0010;1430-20-IC-DG-7227-06 | 7204-On/Off Valve | QAY-0010
MD-SSV-00102 | WELLHEAD CHRISTMAS TREE MASTER VALVE | Instrumentation | Valve | Valve, On/Off | 1430-20-IC-DG-7227-07;1430-20-PI-DG-440;1430-43-RI-DG-0010;1430-20-IC-DG-7227-06 | 7204-On/Off Valve | QAY-0010
MD-XY-J305BD | 7413-Horn - MD-PNL-J305B TEST HORN | Instrumentation | Indicator | Indicator, Alarm | 1430-20-IC-DG-7227-07;1430-20-PI-DG-4692;1430-20-PI-DG-4700;1430-20-IC-DG-7227-09 | 7413-Horn
MD-SSV-00092 | WELLHEAD CHRISTMAS TREE MASTER VALVE | Instrumentation | Valve | Valve, On/Off | 1430-20-IC-DG-7227-07;1430-43-RI-DG-0010;1430-20-PI-DG-440;1430-20-IC-DG-7227-06 | 7204-On/Off Valve | QAY-0009
MD-SSV-00092 | WELLHEAD CHRISTMAS TREE MASTER VALVE | Instrumentation | Valve | Valve, On/Off | 1430-20-IC-DG-7227-07;1430-43-RI-DG-0010;1430-20-PI-DG-440;1430-20-IC-DG-7227-06 | 7204-On/Off Valve | QAY-0009
MD-PXT-21301 | CBA-2130, LP GAS COMPRESSOR 1 PG IN S/D | Instrumentation | Transmitter | Transmitter, Pressure | 1430-20-IC-DG-7244-05;1430-20-PI-DG-4451;1430-20-IC-DG-7244-06;1430-20-PR-SK-4052 | 7161-Pressure Transmitter |  | 10"-AN (SCH STD) NACE
MD-PXT-23301 | CBA-2330, LP GAS COMPRESSOR 2 PG IN S/D | Instrumentation | Transmitter | Transmitter, Pressure | 1430-20-IC-DG-7244-05;1430-20-PI-DG-4456;1430-20-IC-DG-7244-06;1430-20-PI-DG-4451 | 7161-Pressure Transmitter |  | 10"-AN (SCH STD) NACE
MD-HZZ-5005 | LUBE OIL COOLER | Mechanical | Heat Exchanger | Heat Exchanger, Air Cooled | 1430-20-ME-DG-0552;1430-20-EL-DG-6403;1430-20-PI-DG-4536;1430-20-EL-DG-6530-03
MD-HZZ-5065 | LUBE OIL COOLER | Mechanical | Heat Exchanger | Heat Exchanger, Air Cooled | 1430-20-ME-DG-0552;1430-20-EL-DG-6403;1430-20-PI-DG-4540;1430-20-EL-DG-6530-03
MD-SSV-00022 | WELLHEAD CHRISTMAS TREE MASTER VALVE | Instrumentation | Valve | Valve, On/Off | 1430-20-PI-DG-440;1430-20-IC-DG-7226-06;1430-20-IC-DG-7226-07;1430-43-RI-DG-0010 | 7204-On/Off Valve | QAY-0002
MD-SSV-00022 | WELLHEAD CHRISTMAS TREE MASTER VALVE | Instrumentation | Valve | Valve, On/Off | 1430-20-PI-DG-440;1430-20-IC-DG-7226-06;1430-20-IC-DG-7226-07;1430-43-RI-DG-0010 | 7204-On/Off Valve | QAY-0002
MD-KAH-0300 | SUBSEA PIG LAUNCHER/ RECEIVER (FUTURE) | Mechanical | Vessel | Vessel, Launcher or Receiver | 1430-20-PI-DG-4402;1430-20-PI-DG-4561;1430-20-PR-DG-4101;1430-20-PR-DG-4104
MD-PXT-11002 | MBD-1100, HP SEPARATOR 1 S/D | Instrumentation | Transmitter | Transmitter, Pressure | 1430-20-PI-DG-4406;1430-20-IC-DG-7222-02;1430-20-IC-DG-7222-06;1430-20-IC-DG-7222-05 | 7161-Pressure Transmitter | MBD-1100
MD-PXT-11002 | MBD-1100, HP SEPARATOR 1 S/D | Instrumentation | Transmitter | Transmitter, Pressure | 1430-20-PI-DG-4406;1430-20-IC-DG-7222-02;1430-20-IC-DG-7222-06;1430-20-IC-DG-7222-05 | 7161-Pressure Transmitter | MBD-1100
MD-PBE-4122 | OIL PIPELINE LUBE OIL PUMP | Mechanical | Pump | Pump, Rotary API 676 | 1430-20-PI-DG-4422;1430-20-ME-DS-4111;1430-20-EE-DS-4111;1430-20-PI-DG-4603
MD-PBA-4345 | FLOTATION CELL RECYCLE PUMP | Mechanical | Pump | Pump, Centrifugal API 610 | 1430-20-PI-DG-4428;1430-20-PR-DG-4105;1430-20-PR-DG-4050;1430-20-PR-DG-4176
MD-PBA-4340 | FLOTATION CELL RECYCLE PUMP | Mechanical | Pump | Pump, Centrifugal API 610 | 1430-20-PI-DG-4428;1430-20-PR-DG-4105;1430-20-PR-DG-4176;1430-20-PR-DG-4050
MD-XCV-27001 | 7205-Choke, Manual - MBF-2700, EXPORT CMPR 1 SUCT SCRUB PL OUT | Instrumentation | Choke | Choke, Manual | 1430-20-PI-DG-445;MD-XC-27001;IOM-20013136-2;FDB-1430-213.0-055 | 7205-Choke Manual |  | 2"-FN (SCH XXS) NACE
MD-PT-20001B | GAS COMPRESSORS H.P. SUCT/SPD | Instrumentation | Transmitter | Transmitter, Pressure | 1430-20-PI-DG-4450;DS-Model 3051 Transmitter;IOM-Model 3051 Smart Pressure Transmitter Family;1430-20-PR-SK-4052 | 7161-Pressure Transmitter |  | 10"-PG-BN-3423
MD-PDG-21901 | CBA-2190, HP GAS COMPRESSOR 1 SUCT STR | Instrumentation | Gauge | Gauge, Differential Pressure | 1430-20-PI-DG-4452;1201PG-1;SPEC-Model 1201;IOM-Series 1201-1202 | 7164-Diff. Press Gauge |  | 8"-DN (SCH 80) NACE
8"-FH-A3-5400 |  | Piping | Flare High Pressure | A3, Flare High Pressure | 1430-20-PI-DG-4454;1430-20-PI-DG-4452;1430-20-PI-DG-4460;1430-20-PI-DG-4451
MD-PDG-23301 | CBA-2330, LP GAS COMPRESSOR 2 SUCT STR | Instrumentation | Gauge | Gauge, Differential Pressure | 1430-20-PI-DG-4456;IOM-Series 1201-1202;1201PG-1;SPEC-Model 1201 | 7164-Diff. Press Gauge |  | 10"-AN (SCH STD) NACE
8"-FH-A3-5500 |  | Piping | Flare High Pressure | A3, Flare High Pressure | 1430-20-PI-DG-4459;1430-20-PI-DG-4456;1430-20-PI-DG-4460;1430-20-PI-DG-4457
MD-PDG-28201 | CBA-2820, EXPORT GAS COMPRESSOR 2 SUCT STR | Instrumentation | Gauge | Gauge, Differential Pressure | 1430-20-PI-DG-4459;SPEC-Model 1201;IOM-Series 1201-1202;1201PG-1 | 7164-Diff. Press Gauge |  | 6"-FN (SCH 160) NACE
MD-ZZZ-2137 | SEAL GAS AMPLIFLOW No. 1 | Mechanical | Assemblies | Assemblies, Skid | 1430-20-PI-DG-4462;1430-10-HS-DG-003;1430-20-PI-DG-4637;1430-10-HS-DG-0023
MD-PDG-36201 | MAJ-3620 FUEL GAS GUARD FILTER | Instrumentation | Gauge | Gauge, Differential Pressure | 1430-20-PI-DG-4466;1201PG-1;IOM-Series 1201-1202;SPEC-Model 1201 | 7164-Diff. Press Gauge | MAJ-3620
MD-PXT-42101 | KZZ-4210, SALES GAS PIPELINE PIG LAUNCHER | Instrumentation | Transmitter | Transmitter, Pressure | 1430-20-PI-DG-4479;1430-20-IC-DG-7221-06;1430-20-IC-DG-7221-02;1430-20-IC-DG-7221-05 | 7161-Pressure Transmitter | KZZ-4210 | 10"-PG-F3-2102
MD-ZZZ-3300 | M-72 DEHYDRATION SYSTEM (FUTURE) | Mechanical | Assemblies | Assemblies, Skid | 1430-20-PI-DG-4489;1430-20-PI-DG-4486;1430-20-PI-DG-4487;1430-20-PI-DG-4488
MD-PXT-35604 | HP FUEL GAS HEADER | Instrumentation | Transmitter | Transmitter, Pressure | 1430-20-PI-DG-4502;1430-20-IC-DG-7222-06;1430-20-IC-DG-7222-02;1430-20-IC-DG-7222-05 | 7161-Pressure Transmitter |  | 4"-BN (SCH 80) NACE
MD-ABH-7005 | SEAWATER LIFT PUMP CAISSON | Mechanical | Atmospheric Tank | Atmospheric Tank, Caisson | 1430-20-PI-DG-4513;1430-10-HS-DG-0005;1430-20-ME-DG-0569;1430-10-HS-DG-0032
MD-ABH-7025 | SEAWATER LIFT PUMP CAISSON | Mechanical | Atmospheric Tank | Atmospheric Tank, Caisson | 1430-20-PI-DG-4513;1430-20-ME-DG-0569;1430-10-HS-DG-0005;1430-10-HS-DG-0032
MD-MBJ-7420 | BLADDER TANK | Mechanical | Vessel | Vessel, Atmospheric | 1430-20-PI-DG-4532;1430-20-ME-DS-7420;1430-20-PR-DG-4155;B-1168988101
MD-ZBM-7460 | POTABLE WATER UV STERILIZER | Mechanical | Vessel | Vessel, Pressure | 1430-20-PI-DG-4532;1430-20-PR-DG-4155;B-1168988101;1430-20-PR-DG-4050
MD-M-5039 | M-5039 GNN-5030 AC STARTER MOTOR (production deck) (htr & control) | Electrical | Motor | Motor, Low Voltage IEEE 841 | 1430-20-PI-DG-4538;1430-20-EL-DG-6471;1430-20-EL-DG-6089-001;1430-20-EL-DG-6204
MD-GTD-5060 | CUSTOMER INTERFACE | Electrical | Panel | Panel, Control | 1430-20-PI-DG-4540;1430-20-PI-DG-469;1430-20-PI-DG-4696;1430-20-PI-DG-4695
MD-PXT-75802 | INSTRUMENT AIR HEADER S/D | Instrumentation | Transmitter | Transmitter, Pressure | 1430-20-PI-DG-4549;1430-20-IC-DG-7224-06;1430-20-IC-DG-7224-02;1430-20-IC-DG-7224-05 | 7161-Pressure Transmitter |  | 3"-MM (SCH 80) Galvanized
MD-M-9455 | M-9455 HP NITROGEN COMPRESSOR AFTER COOLER (mezzanine deck) | Electrical | Motor | Motor, Low Voltage IEEE 841 | 1430-20-PI-DG-4552;1430-20-EL-DG-6095-001;1430-20-EL-DG-6158-00;1430-20-EL-DG-6472
MD-KAH-0310 | SUBSEA PIG LAUNCHER/ RECEIVER (FUTURE) | Mechanical | Vessel | Vessel, Launcher or Receiver | 1430-20-PI-DG-4561;1430-20-PR-DG-410;1430-20-PR-DG-4101;1430-20-PI-DG-4402
MD-XS-90301B | PBE-9030 BALLAST WATER DISCH PUMP 3 | Instrumentation | Contact | Contact, Available | 1430-20-PI-DG-4573;1430-20-EL-DG-6159-006;1430-52-EL-DG-3Y16-03;1430-52-PI-SP-2104-01 | 7414-Avail. Contact
MD-FAL-90401 | PBE-9040 BALLAST DISCHARGE PUMP OUTLET | Instrumentation | Control System | Control System, Alarm | 1430-20-PI-DG-4573;1430-52-PI-DG-2013-01;1430-52-PI-SP-2104-01;1430-52-EL-DG-3Y16-03 | 7500-Alarm
MD-XL-90401A | PBE-9040 BALLAST WATER DISCH PUMP 4 | Instrumentation | Control System | Control System, Status | 1430-20-PI-DG-4573;1430-52-PI-DG-2013-01;1430-52-PI-SP-2104-01;1430-52-EL-DG-3Y16-03 | 7500-Status
MD-FAL-90101 | PBE-9010 BALLAST DISCHARGE PUMP OUTLET | Instrumentation | Control System | Control System, Alarm | 1430-20-PI-DG-4573;1430-52-PI-SP-2104-01;1430-52-EL-DG-3Y16-01;1430-52-PI-DG-2013-01 | 7500-Alarm
MD-HS-90401C | PBE-9040 BALLAST WATER DISCH PUMP 4 | Instrumentation | Control System | Control System, Start/Stop | 1430-20-PI-DG-4573;1430-52-PI-SP-2104-01;1430-52-PI-DG-2013-01;1430-52-EL-DG-3Y16-03 | 7500-Function-Start/Stop
MD-ABJ-4860 | METHANOL STORAGE TANK | Mechanical | Atmospheric Tank | Atmospheric Tank, Storage | 1430-20-PI-DG-4586;1430-20-PR-DG-4161;1430-20-PR-DG-4050;1430-20-PR-DG-4158
2"-CI-A3-8802 |  | Piping | Chemical Injection | A3, Chemical Injection | 1430-20-PI-DG-4591;1430-20-PI-DG-4578;1430-20-PI-DG-4574;1430-20-PI-DG-4575
MD-GT-6515 | WATER INJECTION PUMP TURB DRIVER (FUTURE) | Mechanical | Driver | Driver, Turbine | 1430-20-PI-DG-4597;1430-20-PR-DG-4162;1430-20-PR-DG-4050;1430-20-PR-DG-4150
MD-PAT-6520 | WATER INJECTION PUMP (FUTURE): 50% | Mechanical | Pump | Pump, Centrifugal API 610 | 1430-20-PI-DG-4597;1430-20-PR-DG-4162;1430-20-PR-DG-4101;1430-20-PR-DG-4050
MD-PBE-4132 | OIL PIPELINE LUBE OIL PUMP | Mechanical | Pump | Pump, Rotary API 676 | 1430-20-PI-DG-460;1430-20-PI-DG-4422;1430-20-ME-DS-4111;1430-20-EE-DS-4111
MD-RO-41325 | 7111-Restriction Orifice - PAX-4130 PUMP DE SEAL FLUSH | Instrumentation | Orifice | Orifice, Restriction | 1430-20-PI-DG-460;1430-20-PI-DG-4682;E-01717729-36-2;E-01717729-44 | 7111-Restriction Orifice | PAX-4130
MD-FG-41324 | PAX-4130 MOTOR DE LUBE OIL RETURN | Instrumentation | Flow Indicator | Flow Indicator, Sight Glass | 1430-20-PI-DG-460;1430-20-PI-DG-4682;E-01717729-4;E-01717729-36-2 | 7123-Flow Sight Glass | PAX-4130
MD-FG-41325 | PAX-4130 MOTOR NDE LUBE OIL RETURN | Instrumentation | Flow Indicator | Flow Indicator, Sight Glass | 1430-20-PI-DG-460;1430-20-PI-DG-4682;E-01717729-4;E-01717729-36-2 | 7123-Flow Sight Glass | PAX-4130
MD-RO-41323 | 7111-Restriction Orifice - PAX-4130 PUMP NDE LUBE OIL SUPPLY | Instrumentation | Orifice | Orifice, Restriction | 1430-20-PI-DG-460;E-01717729-36-2;E-01717729-4;1430-20-PI-DG-4682 | 7111-Restriction Orifice | PAX-4130
MD-RO-41324 | 7111-Restriction Orifice - PAX-4130 PUMP NDE SEAL FLUSH | Instrumentation | Orifice | Orifice, Restriction | 1430-20-PI-DG-460;E-01717729-4;1430-20-PI-DG-4682;E-01717729-36-2 | 7111-Restriction Orifice | PAX-4130
MD-TG-41321 | PAX-4130 PUMP NDE LUBE OIL RETURN | Instrumentation | Thermal Device | Thermal Device, Thermometer | 1430-20-PI-DG-460;E-01717729-4;E-01717729-36-2;1430-20-PI-DG-4682 | 7137-Thermometer, Bimetal | PAX-4130
MD-TG-41324 | PAX-4130 MOTOR NDE LUBE OIL RETURN | Instrumentation | Thermal Device | Thermal Device, Thermometer | 1430-20-PI-DG-460;E-01717729-4;E-01717729-36-2;1430-20-PI-DG-4682 | 7137-Thermometer, Bimetal | PAX-4130
MD-PBE-4111 | OIL PIPELINE LUBE OIL PUMP | Mechanical | Pump | Pump, Rotary API 676 | 1430-20-PI-DG-4602;1430-20-PI-DG-4422;1430-20-EE-DS-4111;1430-20-ME-DS-4111;;;;
MD-LMC-27201 |  | Electrical | Panel | Panel, Control | 1430-20-PI-DG-4602;1430-20-PI-DG-460;1430-20-PI-DG-4601;1430-20-PI-DG-4603
MD-PBE-4121 | OIL PIPELINE LUBE OIL PUMP | Mechanical | Pump | Pump, Rotary API 676 | 1430-20-PI-DG-4603;1430-20-PI-DG-4422;1430-20-EE-DS-4111;1430-20-ME-DS-4111
MD-FG-41222 | PAX-4120 PUMP NDE LUBE OIL RETURN | Instrumentation | Flow Indicator | Flow Indicator, Sight Glass | 1430-20-PI-DG-4603;1430-20-PI-DG-4679;E-01717729-36-2;E-01717729-44 | 7123-Flow Sight Glass | PAX-4120
MD-FG-41224 | PAX-4120 MOTOR DE LUBE OIL RETURN | Instrumentation | Flow Indicator | Flow Indicator, Sight Glass | 1430-20-PI-DG-4603;1430-20-PI-DG-4679;E-01717729-4;E-01717729-36-2 | 7123-Flow Sight Glass | PAX-4120
MD-RO-41223 | 7111-Restriction Orifice - PAX-4120 PUMP NDE LUBE OIL SUPPLY | Instrumentation | Orifice | Orifice, Restriction | 1430-20-PI-DG-4603;E-01717729-36-2;1430-20-PI-DG-4679;E-01717729-44 | 7111-Restriction Orifice | PAX-4120
MD-TG-41223 | PAX-4120 MOTOR DE LUBE OIL RETURN | Instrumentation | Thermal Device | Thermal Device, Thermometer | 1430-20-PI-DG-4603;E-01717729-4;1430-20-PI-DG-4679;E-01717729-36-2 | 7137-Thermometer, Bimetal | PAX-4120
MD-RO-41228 | 7111-Restriction Orifice - PAX-4120 MOTOR DE LUBE OIL SUPPLY | Instrumentation | Orifice | Orifice, Restriction | 1430-20-PI-DG-4603;E-01717729-4;E-01717729-36-2;1430-20-PI-DG-4679 | 7111-Restriction Orifice | PAX-4120
MD-TG-41221 | PAX-4120 PUMP NDE LUBE OIL RETURN | Instrumentation | Thermal Device | Thermal Device, Thermometer | 1430-20-PI-DG-4603;E-01717729-4;E-01717729-36-2;1430-20-PI-DG-4679 | 7137-Thermometer, Bimetal | PAX-4120
MD-TE-41128B | PAX-4110 MOTOR "U" WINDING | Instrumentation | Thermal Device | Thermal Device, RTD | 1430-20-PI-DG-4605;1430-20-EL-DG-6105;1430-20-PI-DG-4675;E-01717729-36-1 | 7132-RTD Element | PAX-4110
MD-TE-41128A | PAX-4110 MOTOR "U" WINDING | Instrumentation | Thermal Device | Thermal Device, RTD | 1430-20-PI-DG-4605;1430-20-PI-DG-4675;1430-20-EL-DG-6105;E-01717729-36-1 | 7132-RTD Element | PAX-4110
MD-GTD-5000 | CUSTOMER INTERFACE | Electrical | Panel | Panel, Control | 1430-20-PI-DG-467;1430-20-PI-DG-4536;1430-20-PI-DG-4675;1430-20-PI-DG-4676
MD-PDT-35012 | ZAN-5000 TURBINE GEN NO. 1 FG PRESSURE DROP | Instrumentation | Transmitter | Transmitter, Pressure Differential | 1430-20-PI-DG-4671;1430-20-PI-DG-4682;1430-20-PI-DG-4672;1430-20-PI-DG-4692 | 7162-Differential Pressure Transmitter | ZAN-5000
MD-TE-41129A | PAX-4110 MOTOR "V" WINDING | Instrumentation | Thermal Device | Thermal Device, RTD | 1430-20-PI-DG-4675;1430-20-EL-DG-6105;E-01717729-36-1;1430-20-PI-DG-4605 | 7132-RTD Element | PAX-4110
MD-FG-41124 | PAX-4110 MOTOR DE LUBE OIL RETURN | Instrumentation | Flow Indicator | Flow Indicator, Sight Glass | 1430-20-PI-DG-4676;1430-20-PI-DG-4602;E-01717729-36-2;E-01717729-44 | 7123-Flow Sight Glass | PAX-4110
MD-TG-41123 | PAX-4110 MOTOR DE LUBE OIL RETURN | Instrumentation | Thermal Device | Thermal Device, Thermometer | 1430-20-PI-DG-4676;1430-20-PI-DG-4602;E-01717729-4;E-01717729-36-2 | 7137-Thermometer, Bimetal | PAX-4110
MD-FG-41122 | PAX-4110 PUMP NDE LUBE OIL RETURN | Instrumentation | Flow Indicator | Flow Indicator, Sight Glass | 1430-20-PI-DG-4676;E-01717729-36-2;1430-20-PI-DG-4602;E-01717729-44 | 7123-Flow Sight Glass | PAX-4110
MD-RO-41126 | 7111-Restriction Orifice - PAX-4110 PUMP DE LUBE OIL SUPPLY | Instrumentation | Orifice | Orifice, Restriction | 1430-20-PI-DG-4676;E-01717729-4;E-01717729-36-2;1430-20-PI-DG-4602 | 7111-Restriction Orifice | PAX-4110
MD-FG-41223 | PAX-4120 PUMP DE LUBE OIL RETURN | Instrumentation | Flow Indicator | Flow Indicator, Sight Glass | 1430-20-PI-DG-4679;1430-20-PI-DG-4603;E-01717729-36-2;E-01717729-44 | 7123-Flow Sight Glass | PAX-4120
MD-FG-41225 | PAX-4120 MOTOR NDE LUBE OIL RETURN | Instrumentation | Flow Indicator | Flow Indicator, Sight Glass | 1430-20-PI-DG-4679;1430-20-PI-DG-4603;E-01717729-4;E-01717729-36-2 | 7123-Flow Sight Glass | PAX-4120
MD-RO-41224 | 7111-Restriction Orifice - PAX-4120 PUMP NDE SEAL FLUSH | Instrumentation | Orifice | Orifice, Restriction | 1430-20-PI-DG-4679;E-01717729-4;1430-20-PI-DG-4603;E-01717729-36-2 | 7111-Restriction Orifice | PAX-4120
MD-RO-41226 | 7111-Restriction Orifice - PAX-4120 PUMP DE LUBE OIL SUPPLY | Instrumentation | Orifice | Orifice, Restriction | 1430-20-PI-DG-4679;E-01717729-4;1430-20-PI-DG-4603;E-01717729-36-2 | 7111-Restriction Orifice | PAX-4120
MD-RO-41225 | 7111-Restriction Orifice - PAX-4120 PUMP DE SEAL FLUSH | Instrumentation | Orifice | Orifice, Restriction | 1430-20-PI-DG-4679;E-01717729-4;E-01717729-36-2;1430-20-PI-DG-4603 | 7111-Restriction Orifice | PAX-4120
MD-RO-41229 | 7111-Restriction Orifice - PAX-4120 MOTOR NDE LUBE OIL SUPPLY | Instrumentation | Orifice | Orifice, Restriction | 1430-20-PI-DG-4679;E-01717729-4;E-01717729-36-2;1430-20-PI-DG-4603 | 7111-Restriction Orifice | PAX-4120
MD-RO-41322 | 7111-Restriction Orifice - PAX-4130 PUMP NDE LUBE OIL SUPPLY | Instrumentation | Orifice | Orifice, Restriction | 1430-20-PI-DG-4682;1430-20-PI-DG-460;E-01717729-36-2;E-01717729-44 | 7111-Restriction Orifice | PAX-4130
MD-TG-41322 | PAX-4130 PUMP DE LUBE OIL RETURN | Instrumentation | Thermal Device | Thermal Device, Thermometer | 1430-20-PI-DG-4682;1430-20-PI-DG-460;E-01717729-36-2;E-01717729-44 | 7137-Thermometer, Bimetal | PAX-4130
MD-GTD-5030 | CUSTOMER INTERFACE | Electrical | Panel | Panel, Control | 1430-20-PI-DG-4685;1430-20-PI-DG-468;1430-20-PI-DG-4538;1430-20-PI-DG-4686
MD-XY-J301C | 7413-Horn - MD-PNL-J301 TEST HORN | Instrumentation | Indicator | Indicator, Alarm | 1430-20-PI-DG-4692;1430-20-IC-DG-7221-06;1430-20-IC-DG-7221-08;1430-20-PI-DG-4700 | 7413-Horn
MD-XY-J307C | 7413-Horn - MD-PNL-J307 TEST HORN | Instrumentation | Indicator | Indicator, Alarm | 1430-20-PI-DG-4692;1430-20-IC-DG-7224-08;1430-20-PI-DG-4700;1430-20-IC-DG-7224-06 | 7413-Horn
MD-XY-J306C | 7413-Horn - MD-PNL-J306 TEST HORN | Instrumentation | Indicator | Indicator, Alarm | 1430-20-PI-DG-4692;1430-20-PI-DG-4700;1430-20-IC-DG-7223-08;1430-20-IC-DG-7223-06 | 7413-Horn
MD-XY-J101C | 7413-Horn - MD-PNL-J101 TEST HORN | Instrumentation | Indicator | Indicator, Alarm | 1430-20-PI-DG-4700;1430-20-PI-DG-4692;1430-20-IC-DG-7244-06;1430-20-IC-DG-7244-08 | 7413-Horn
MD-CAB-J371 |  | Electrical | Panel | Panel, Control | 1430-20-PI-DG-4701;1430-20-EL-DG-6116-001;1430-20-IC-DG-7020-02;1430-20-EL-DG-6112-001
MD-MBJ-3145 | GLYCOL SURGE TANK | Mechanical | Vessel | Vessel, Atmospheric | 1430-20-PR-DG-4050;1430-20-PI-DG-4476;1430-20-PR-DG-4109;1430-20-PR-DG-4178
MD-PBE-3152 | GLYCOL PUMP | Mechanical | Pump | Pump, Centrifugal | 1430-20-PR-DG-4050;1430-20-PI-DG-4476;1430-20-PR-DG-4109;1430-20-PR-DG-4178
MD-GT-6525 | WATER INJECTION PUMP TURB DRIVER (FUTURE) | Mechanical | Driver | Driver, Turbine | 1430-20-PR-DG-4050;1430-20-PI-DG-4597;1430-20-PR-DG-4150;1430-20-PR-DG-4162
MD-ABJ-4890 | LDHI/ METHANOL STORAGE TANK | Mechanical | Atmospheric Tank | Atmospheric Tank, Storage | 1430-20-PR-DG-4050;1430-20-PR-DG-4161;1430-20-PI-DG-4586;1430-20-PI-DG-4587
MD-PAT-6510 | WATER INJECTION PUMP (FUTURE): 50% | Mechanical | Pump | Pump, Centrifugal API 610 | 1430-20-PR-DG-4050;1430-20-PR-DG-4162;1430-20-PR-DG-4101;1430-20-PI-DG-4597
MD-GAT-0230 | WATER INJECTION HEADER (FUTURE) | Mechanical | Header | Header, Injection | 1430-20-PR-DG-4101;1430-20-PR-DG-4050;1430-20-PI-DG-4598;1430-20-PR-DG-4162
MD-LV-31602 | MBD-3160, GLYCOL FLASH SEPARATOR PL TO DRN | Instrumentation | Control Valve | Control Valve, General | 1430-20-PR-DG-4105;1430-20-PI-DG-4475;1430-20-PR-DG-4160;1430-20-PR-DG-4104 | 7201-Control Valve |  | 2"-AN (SCH 80) NACE
MD-HZZ-2795 | CBA-2130 PRE/POST LUBE OIL PUMP HEATER | Mechanical | Heat Exchanger | Heat Exchanger, Air Cooled | 1430-20-PR-DG-4107;1430-20-PI-DG-4466;1430-10-HS-DG-003;1430-10-HS-DG-0023
MD-MAJ-3180 | GLYCOL ACTIVATED CARBON FILTER | Mechanical | Vessel | Vessel, Filter | 1430-20-PR-DG-4109;1430-20-PI-DG-4475;1430-20-PR-DG-4050;1430-20-PR-DG-4178
MD-PBE-3155 | GLYCOL PUMP | Mechanical | Pump | Pump, Centrifugal | 1430-20-PR-DG-4109;1430-20-PI-DG-4476;1430-20-PR-DG-4178;1430-20-PR-DG-4050;
MD-MAJ-3170 | GLYCOL FILTER | Mechanical | Vessel | Vessel, Filter | 1430-20-PR-DG-4109;1430-20-PR-DG-4050;1430-20-PI-DG-4475;1430-20-PR-DG-4178
MD-MAF-3195 | GLYCOL SPARGE GAS COLUMN | Mechanical | Vessel | Vessel, Pressure | 1430-20-PR-DG-4109;1430-20-PR-DG-4178;1430-20-PI-DG-447;1430-20-PR-DG-4050
MD-MBF-3330 | GAS SEPARATOR (FUTURE) | Mechanical | Vessel | Vessel, Separator | 1430-20-PR-DG-4112;1430-20-PR-DG-4186;1430-20-PI-DG-4487;1430-20-PR-DG-4050
MD-MBF-3340 | GAS SEPARATOR (FUTURE) | Mechanical | Vessel | Vessel, Separator | 1430-20-PR-DG-4112;1430-20-PR-DG-4186;1430-20-PR-DG-4050;1430-20-PI-DG-4487
MD-HBG-3350 | REGEN GAS COOLER (FUTURE) | Mechanical | Heat Exchanger | Heat Exchanger, Double Pipe | 1430-20-PR-DG-4112;1430-20-PR-DG-4186;1430-20-PR-DG-4050;1430-20-PR-DG-4153
MD-ABJ-5095 | EMERGENCY GENERATOR DAY TANK | Mechanical | Atmospheric Tank | Atmospheric Tank, Storage | 1430-20-PR-DG-4156;1430-20-PI-DG-4545;1430-20-PR-DG-4158;1430-20-PR-DG-4050
MD-ABJ-7705 | FIREWATER PUMP No. 1 DIESEL DAY TANK | Mechanical | Atmospheric Tank | Atmospheric Tank, Storage | 1430-20-PR-DG-4158;1430-20-PI-DG-4523;1430-20-PR-DG-4159;1430-20-PR-DG-4050
MD-ABJ-7725 | FIREWATER PUMP No. 2 DIESEL DAY TANK | Mechanical | Atmospheric Tank | Atmospheric Tank, Storage | 1430-20-PR-DG-4158;1430-20-PR-DG-4159;1430-20-PR-DG-4050;1430-20-PI-DG-4524
MD-PBA-4350 | PRODUCED WATER PUMP (FUTURE) | Mechanical | Pump | Pump, Centrifugal API 610 | 1430-20-PR-DG-4162;1430-20-PI-DG-4431;1430-20-PR-DG-4105;1430-20-PR-DG-4050
MD-NAP-3630 | BOOSTER COMPR No. 2 FUEL GAS HEATER | Mechanical | Heat Exchanger | Heat Exchanger, Shell and Tube | 1430-20-PR-DG-4177B;9141-3630;1430-20-PR-DG-4108;1430-20-PI-DG-4465
MD-HBG-3120 | GLYCOL/GLYCOL HEAT EXCHANGER (COLD) | Mechanical | Heat Exchanger | Heat Exchanger, Double Pipe | 1430-20-PR-DG-4178;1430-20-PI-DG-447;1430-20-PR-DG-4050;1430-20-PR-DG-4109
MD-NAF-3190 | GLYCOL STILL COLUMN | Mechanical | Vessel | Vessel, Pressure | 1430-20-PR-DG-4178;1430-20-PI-DG-447;1430-20-PR-DG-4109;1430-20-PR-DG-4050
MD-HBG-3130 | GLYCOL/GLYCOL HEAT EXCHANGER (HOT) | Mechanical | Heat Exchanger | Heat Exchanger, Double Pipe | 1430-20-PR-DG-4178;1430-20-PR-DG-4050;1430-20-PI-DG-447;1430-20-PR-DG-4109
MD-PBE-3150 | GLYCOL PUMP | Mechanical | Pump | Pump, Centrifugal | 1430-20-PR-DG-4178;1430-20-PR-DG-4109;1430-20-PI-DG-4476;1430-20-PR-DG-4050
MD-MBF-3320 | GAS SEPARATOR (FUTURE) | Mechanical | Vessel | Vessel, Separator | 1430-20-PR-DG-4186;1430-20-PI-DG-4487;1430-20-PR-DG-4050;1430-20-PR-DG-4112
MD-PT-20001A | GAS COMPRESSORS H.P. SUCT/SPD | Instrumentation | Transmitter | Transmitter, Pressure | 1430-20-PR-SK-4052;1430-20-PI-DG-4450;IOM-Model 3051 Smart Pressure Transmitter Family;DS-Model 3051 Transmitter | 7161-Pressure Transmitter |  | 10"-PG-BN-3423
MD-HS-90101C | PBE-9010 BALLAST WATER DISCH PUMP 1 | Instrumentation | Control System | Control System, Start/Stop | 1430-52-EL-DG-3Y16-01;1430-20-PI-DG-4573;1430-52-PI-DG-2013-01;1430-52-PI-SP-2104-01 | 7500-Function-Start/Stop
MD-XL-90101F | PBE-9010 BALLAST WATER DISCH PUMP 1 | Instrumentation | Control System | Control System, Status | 1430-52-EL-DG-3Y16-01;1430-20-PI-DG-4573;1430-52-PI-DG-2013-01;1430-52-PI-SP-2104-01 | 7500-Status
MD-XL-90101A | PBE-9010 BALLAST WATER DISCH PUMP 1 | Instrumentation | Control System | Control System, Status | 1430-52-EL-DG-3Y16-01;1430-20-PI-DG-4573;1430-52-PI-SP-2104-01;1430-52-PI-DG-2013-01 | 7500-Status
MD-LAL-90101 | PBE--9010 BALLAST TANK NORTH QUAD | Instrumentation | Control System | Control System, Alarm | 1430-52-EL-DG-3Y16-01;1430-52-PI-SP-2104-01;1430-20-PI-DG-4573;1430-52-PI-DG-2013-01 | 7500-Alarm
MD-XS-90201E | PBE-9020 BALLAST WATER DISCH PUMP 2 | Instrumentation | Contact | Contact, Run | 1430-52-EL-DG-3Y16-02;1430-20-PI-DG-4573;1430-20-EL-DG-6158-005;1430-52-PI-SP-2104-01 | 7414-Run Contact
MD-XS-90201A | PBE-9020 BALLAST WATER DISCH PUMP 2 | Instrumentation | Contact | Contact, Run | 1430-52-EL-DG-3Y16-02;1430-52-PI-SP-2104-01;1430-20-EL-DG-6158-005;1430-20-PI-DG-4573 | 7414-Run Contact
MD-TSH-90201 | PBE-9020 BALLAST TANK EAST QUAD | Instrumentation | Switch | Switch, Temperature | 1430-52-EL-DG-3Y16-02;1430-52-PI-SP-2104-01;1430-52-EL-DG-2009-01;1430-52-PI-DG-2014-01 | 7136-Temperature Switch
MD-XL-90401E | PBE-9040 BALLAST WATER DISCH PUMP 4 | Instrumentation | Control System | Control System, Status | 1430-52-EL-DG-3Y16-03;1430-20-PI-DG-4573;1430-52-PI-SP-2104-01;1430-52-PI-DG-2013-01 | 7500-Status
MD-LAL-90403 | PBE-9040 BALLAST TANK WEST QUAD | Instrumentation | Control System | Control System, Alarm | 1430-52-EL-DG-3Y16-03;1430-52-PI-DG-2013-01;1430-52-PI-SP-2104-01;1430-20-PI-DG-4573 | 7500-Alarm
MD-XL-90401B | PBE-9040 BALLAST WATER DISCH PUMP 4 | Instrumentation | Control System | Control System, Status | 1430-52-EL-DG-3Y16-03;1430-52-PI-DG-2013-01;1430-52-PI-SP-2104-01;1430-20-PI-DG-4573 | 7500-Status
MD-XL-90101E | PBE-9010 BALLAST WATER DISCH PUMP 1 | Instrumentation | Control System | Control System, Status | 1430-52-PI-DG-2013-01;1430-20-PI-DG-4573;1430-52-PI-SP-2104-01;1430-52-EL-DG-3Y16-01 | 7500-Status
MD-XS-90101D | PBE-9010 BALLAST WATER DISCH PUMP 1 | Instrumentation | Control System | Control System, Permissive | 1430-52-PI-DG-2013-01;1430-52-EL-DG-3Y16-01;1430-20-PI-DG-4573;1430-52-PI-SP-2104-01 | 7500-Permissive
MD-TSH-509010 | ZAN-5090 EMERGENCY GENERATOR ENGINE FIRE SYSTEM | Instrumentation | Switch | Switch, Temperature | 1430-52-PI-DG-2013-01;1430-52-EL-DG-3Y16-01;1430-52-PI-SP-2104-01;1430-20-PI-DG-4545 | 7136-Temperature Switch | ZAN-5090
MD-LAL-90401 | PBE-9040 BALLAST TANK WEST QUAD | Instrumentation | Control System | Control System, Alarm | 1430-52-PI-DG-2013-01;1430-52-EL-DG-3Y16-03;1430-52-PI-SP-2104-01;1430-20-PI-DG-4573 | 7500-Alarm
MD-XS-90301F | PBE-9030 BALLAST WATER DISCH PUMP 3 | Instrumentation | Contact | Contact, Alarm | 1430-52-PI-SP-2104-01;1430-20-EL-DG-6159-006;1430-20-PI-DG-4573;1430-52-EL-DG-3Y16-03 | 7414-Alarm Contact
MD-LAL-90103 | PBE-9010 BALLAST TANK NORTH QUAD | Instrumentation | Control System | Control System, Alarm | 1430-52-PI-SP-2104-01;1430-52-EL-DG-3Y16-01;1430-52-PI-DG-2013-01;1430-20-PI-DG-4573 | 7500-Alarm
MD-XL-90101B | PBE-9010 BALLAST WATER DISCH PUMP 1 | Instrumentation | Control System | Control System, Status | 1430-52-PI-SP-2104-01;1430-52-EL-DG-3Y16-01;1430-52-PI-DG-2013-01;1430-20-PI-DG-4573 | 7500-Status
MD-XL-90401F | PBE-9040 BALLAST WATER DISCH PUMP 4 | Instrumentation | Control System | Control System, Status | 1430-52-PI-SP-2104-01;1430-52-EL-DG-3Y16-03;1430-20-PI-DG-4573;1430-52-PI-DG-2013-01 | 7500-Status
MD-XS-90401D | PBE-9040 BALLAST WATER DISCH PUMP 4 | Instrumentation | Control System | Control System, Permissive | 1430-52-PI-SP-2104-01;1430-52-EL-DG-3Y16-03;1430-52-PI-DG-2013-01;1430-20-PI-DG-4573 | 7500-Permissive
MD-LT-79101 | 7148-Level Transmitter, Mag. Follow - ABJ-7910 HELICOPTER FUEL TANK | Instrumentation | Transmitter | Transmitter, Level | 300199;1430-20-PI-DG-4569;IOM-AT200 Magnetostrictive Transmitter;DS-MD-LG-79101 | 7148-Level Transmitter Mag. Follow | ABJ-7910
MD-LG-79101 | 7148-Level Gage, Magnetic Follower - ABJ-7910 HELICOPTER FUEL TANK | Instrumentation | Level Device | Level Device, Magnetic Follower | 300199;IOM-KM26 Magnetic Level Gauge & EC External Chamber;1430-20-PI-DG-4569;DS-MD-LG-79101 | 7148-Level Gage Magnetic Follower
MD-TE-41130A | PAX-4110 MOTOR "W" WINDING | Instrumentation | Thermal Device | Thermal Device, RTD | E-01717729-36-1;1430-20-EL-DG-6105;1430-20-PI-DG-4605;1430-20-PI-DG-4675 | 7132-RTD Element | PAX-4110
MD-RO-41327 | 7111-Restriction Orifice - PAX-4130 PUMP DE LUBE OIL SUPPLY | Instrumentation | Orifice | Orifice, Restriction | E-01717729-36-2;1430-20-PI-DG-460;1430-20-PI-DG-4682;E-01717729-44 | 7111-Restriction Orifice | PAX-4130
MD-FG-41125 | PAX-4110 MOTOR NDE LUBE OIL RETURN | Instrumentation | Flow Indicator | Flow Indicator, Sight Glass | E-01717729-36-2;1430-20-PI-DG-4602;1430-20-PI-DG-4676;E-01717729-44 | 7123-Flow Sight Glass | PAX-4110
MD-TG-41224 | PAX-4120 MOTOR NDE LUBE OIL RETURN | Instrumentation | Thermal Device | Thermal Device, Thermometer | E-01717729-36-2;1430-20-PI-DG-4603;1430-20-PI-DG-4679;E-01717729-44 | 7137-Thermometer, Bimetal | PAX-4120
MD-FG-41123 | PAX-4110 PUMP DE LUBE OIL RETURN | Instrumentation | Flow Indicator | Flow Indicator, Sight Glass | E-01717729-36-2;1430-20-PI-DG-4676;1430-20-PI-DG-4602;E-01717729-44 | 7123-Flow Sight Glass | PAX-4110
MD-TG-41121 | PAX-4110 PUMP NDE LUBE OIL RETURN | Instrumentation | Thermal Device | Thermal Device, Thermometer | E-01717729-36-2;1430-20-PI-DG-4676;1430-20-PI-DG-4602;E-01717729-44 | 7137-Thermometer, Bimetal | PAX-4110
MD-RO-41222 | 7111-Restriction Orifice - PAX-4120 PUMP NDE LUBE OIL SUPPLY | Instrumentation | Orifice | Orifice, Restriction | E-01717729-36-2;1430-20-PI-DG-4679;E-01717729-4;1430-20-PI-DG-4603 | 7111-Restriction Orifice | PAX-4120
MD-FG-41322 | PAX-4130 PUMP NDE LUBE OIL RETURN | Instrumentation | Flow Indicator | Flow Indicator, Sight Glass | E-01717729-36-2;1430-20-PI-DG-4682;1430-20-PI-DG-460;E-01717729-44 | 7123-Flow Sight Glass | PAX-4130
MD-RO-41326 | 7111-Restriction Orifice - PAX-4130 PUMP DE LUBE OIL SUPPLY | Instrumentation | Orifice | Orifice, Restriction | E-01717729-36-2;1430-20-PI-DG-4682;E-01717729-4;1430-20-PI-DG-4604 | 7111-Restriction Orifice | PAX-4130
MD-RO-41328 | 7111-Restriction Orifice - PAX-4130 MOTOR DE LUBE OIL SUPPLY | Instrumentation | Orifice | Orifice, Restriction | E-01717729-36-2;1430-20-PI-DG-4682;E-01717729-4;1430-20-PI-DG-4604 | 7111-Restriction Orifice | PAX-4130
MD-RO-41329 | 7111-Restriction Orifice - PAX-4130 MOTOR NDE LUBE OIL SUPPLY | Instrumentation | Orifice | Orifice, Restriction | E-01717729-36-2;1430-20-PI-DG-4682;E-01717729-4;1430-20-PI-DG-4604 | 7111-Restriction Orifice | PAX-4130
MD-TG-41323 | PAX-4130 MOTOR DE LUBE OIL RETURN | Instrumentation | Thermal Device | Thermal Device, Thermometer | E-01717729-36-2;E-01717729-4;1430-20-PI-DG-460;1430-20-PI-DG-4682 | 7137-Thermometer, Bimetal | PAX-4130
MD-RO-41123 | 7111-Restriction Orifice - PAX-4110 PUMP NDE LUBE OIL SUPPLY | Instrumentation | Orifice | Orifice, Restriction | E-01717729-36-2;E-01717729-4;1430-20-PI-DG-4602;1430-20-PI-DG-4676 | 7111-Restriction Orifice | PAX-4110
MD-RO-41127 | 7111-Restriction Orifice - PAX-4110 PUMP DE LUBE OIL SUPPLY | Instrumentation | Orifice | Orifice, Restriction | E-01717729-36-2;E-01717729-4;1430-20-PI-DG-4602;1430-20-PI-DG-4676 | 7111-Restriction Orifice | PAX-4110
MD-TG-41122 | PAX-4110 PUMP DE LUBE OIL RETURN | Instrumentation | Thermal Device | Thermal Device, Thermometer | E-01717729-36-2;E-01717729-4;1430-20-PI-DG-4602;1430-20-PI-DG-4676 | 7137-Thermometer, Bimetal | PAX-4110
MD-RO-41125 | 7111-Restriction Orifice - PAX-4110 PUMP DE SEAL FLUSH | Instrumentation | Orifice | Orifice, Restriction | E-01717729-36-2;E-01717729-4;1430-20-PI-DG-4676;1430-20-PI-DG-4602 | 7111-Restriction Orifice | PAX-4110
MD-FG-41323 | PAX-4130 PUMP DE LUBE OIL RETURN | Instrumentation | Flow Indicator | Flow Indicator, Sight Glass | E-01717729-4;1430-20-PI-DG-460;E-01717729-36-2;1430-20-PI-DG-4682 | 7123-Flow Sight Glass | PAX-4130
MD-TG-41222 | PAX-4120 PUMP DE LUBE OIL RETURN | Instrumentation | Thermal Device | Thermal Device, Thermometer | E-01717729-4;1430-20-PI-DG-4603;E-01717729-36-2;1430-20-PI-DG-4679 | 7137-Thermometer, Bimetal | PAX-4120
MD-RO-41129 | 7111-Restriction Orifice - PAX-4110 MOTOR NDE LUBE OIL SUPPLY | Instrumentation | Orifice | Orifice, Restriction | E-01717729-4;1430-20-PI-DG-4676;1430-20-PI-DG-4602;E-01717729-36-2 | 7111-Restriction Orifice | PAX-4110
MD-TG-41124 | PAX-4110 MOTOR NDE LUBE OIL RETURN | Instrumentation | Thermal Device | Thermal Device, Thermometer | E-01717729-4;1430-20-PI-DG-4676;1430-20-PI-DG-4602;E-01717729-36-2 | 7137-Thermometer, Bimetal | PAX-4110
MD-RO-41124 | 7111-Restriction Orifice - PAX-4110 PUMP NDE SEAL FLUSH | Instrumentation | Orifice | Orifice, Restriction | E-01717729-4;1430-20-PI-DG-4676;E-01717729-36-2;1430-20-PI-DG-4602 | 7111-Restriction Orifice | PAX-4110
MD-RO-41128 | 7111-Restriction Orifice - PAX-4110 MOTOR DE LUBE OIL SUPPLY | Instrumentation | Orifice | Orifice, Restriction | E-01717729-4;E-01717729-36-2;1430-20-PI-DG-4602;1430-20-PI-DG-4676 | 7111-Restriction Orifice | PAX-4110
MD-RO-41227 | 7111-Restriction Orifice - PAX-4120 PUMP DE LUBE OIL SUPPLY | Instrumentation | Orifice | Orifice, Restriction | E-01717729-4;E-01717729-36-2;1430-20-PI-DG-4603;1430-20-PI-DG-4679 | 7111-Restriction Orifice | PAX-4120
MD-RO-41122 | 7111-Restriction Orifice - PAX-4110 PUMP NDE LUBE OIL SUPPLY | Instrumentation | Orifice | Orifice, Restriction | E-01717729-4;E-01717729-36-2;1430-20-PI-DG-4676;1430-20-PI-DG-4602 | 7111-Restriction Orifice | PAX-4110
MD-XCV-28001 | 7205-Choke, Manual - MBF-2800, EXPORT CMPR 2 SUCT SCRUB PL OUT | Instrumentation | Choke | Choke, Manual | FDB-1430-213.0-055;1430-20-PI-DG-4459;IOM-20013136-2;MD-XC-28001 | 7205-Choke Manual |  | 2"-FN (SCH XXS) NACE
MD-FT-70801 | 7118-Flow Meter Magnetic - ZZZ-7080 HYPOCHLORITE GENERATOR FIREWATER INLET | Instrumentation | Flow Meter | Flow Meter, Magnetic | FDB-D000643;DS-ISA-3-0088-MAG-GPM;1430-20-PI-DG-4522;ISA-3-0088-MAG-GPM | 7118-Flow Meter Magnetic |  | 2"-A5M (SCH 80)
MD-ABJ-7910 | HELICOPTER FUEL TANK | Mechanical | Atmospheric Tank | Atmospheric Tank, Storage | GA-403;300199;1430-20-ME-DS-7910;1430-20-PI-DG-4569
MD-PBE-7920 | HELICOPTER FUEL TRANSFER PUMP | Mechanical | Pump | Pump, Centrifugal | IOM-Rotary Gear Pumps;1430-20-PI-DG-4569;300199;1430-20-ME-DS-7920
MD-PDG-27201 | CBA-2720, EXPORT GAS COMPRESSOR 1 SUCT STR | Instrumentation | Gauge | Gauge, Differential Pressure | IOM-Series 1201-1202;1201PG-1;1430-20-PI-DG-445;SPEC-Model 1201 | 7164-Diff. Press Gauge |  | 6"-FN (SCH 160) NACE
MD-PDG-36401 | MAJ-3640 FUEL GAS GUARD FILTER | Instrumentation | Gauge | Gauge, Differential Pressure | IOM-Series 1201-1202;1430-20-PI-DG-4467;SPEC-Model 1201;1201PG-1 | 7164-Diff. Press Gauge | MAJ-3640
MD-PSV-23301 | CBA-2330, LP GAS COMPRESSOR 2 | Instrumentation | Relief Valve | Relief Valve, Pressure | MD-PSV-21301-23301;FDB-1430-211.0-075;IOM-Anderson Greenwood DSOSV;1430-20-PI-DG-4456 | 7301-Pressure Relief Valve |  | 4"-BN (SCH 80) NACE
MD-TXSHH-69501 | NBJ-6950 CLOSED DRAIN TANK | Instrumentation | Switch | Switch, Temperature | NBJ-6950-Data;DS-MD-TXSHH-69501;STORAGE PROC;1430-20-PI-DG-4429 | 7136-Temperature Switch | NBJ-6950
MD-PDG-23901 | CBA-2390, HP GAS COMPRESSOR 2 SUCT STR | Instrumentation | Gauge | Gauge, Differential Pressure | SPEC-Model 1201;1430-20-PI-DG-4457;IOM-Series 1201-1202;1201PG-1 | 7164-Diff. Press Gauge |  | 8"-DN (SCH 80) NACE
MD-PDG-36001 | MAK-3600, BSTR CMPR 1 FG FLTR-SEP | Instrumentation | Gauge | Gauge, Differential Pressure | SPEC-Model 1201;IOM-Series 1201-1202;1430-20-PI-DG-4465;1201PG-1 | 7164-Diff. Press Gauge | MAK-3600
MD-MCN-5303 | MOTOR CONTROLL CENTER | Electrical | Motor Control Center | Motor Control Center, Low Voltage | 1430-20-EL-DG-6476;1430-20-EL-DG-6152-003;1430-20-EL-DG-6477;1430-20-EL-DG-6152-023;1430-20-EL-DG-6220-003;1430-20-EL-DG-6152-014;1430-20-EL-DG-6152-012;1430-20-EL-DG-6600;1430-20-EL-DG-6220-009;1430-20-EL-DG-6207;1430-20-EL-DG-6469;1430-20-EL-DG-6050;1430-20-EL-DG-6152-005;1430-20-EL-DG-6152-013;1430-20-EL-DG-6152-011;1430-20-EL-DG-6485;1430-20-EL-DG-6152-006;1430-20-EL-DG-6480;1430-20-EL-DG-6152-002;1430-20-EL-DG-6152-009;1430-20-EL-DG-6152-024;1430-20-EL-DG-6152-001;1430-20-EL-DG-6152-010;1430-20-EL-DG-6073-002;1430-20-EL-DG-6010;1430-20-EL-DG-6152-004;1430-20-EL-DG-6470;1430-20-EL-DG-6074;1430-20-EL-DG-6152-019;1430-20-EL-DG-6220-010;1430-20-EL-DG-6475;1430-20-EL-DG-6220-001;1430-20-EL-DG-6152-016;1430-20-EL-DG-6152-008;1430-20-EL-DG-6152-007;1430-20-EL-DG-6220-011;1430-20-EL-DG-6045;1430-20-EL-DG-6152-022;1430-20-EL-DG-6468;1430-20-IC-DG-7020-02;1430-20-EL-DG-6073-001
MD-MCN-5305 | NORMAL MCC | Electrical | Motor Control Center | Motor Control Center, Low Voltage | 1430-20-EL-DG-6154-013;1430-20-EL-DG-6469;1430-20-EL-DG-6154-017;1430-20-EL-DG-6154-010;1430-20-EL-DG-6154-019;1430-20-EL-DG-6077-001;1430-20-EL-DG-6154-024;1430-20-EL-DG-6220-001;1430-20-EL-DG-6050;1430-20-EL-DG-6206;1430-20-EL-DG-6600;1430-20-EL-DG-6220-010;1430-20-EL-DG-6220-004;1430-20-EL-DG-6472;1430-20-EL-DG-6154-003;1430-20-EL-DG-6154-009;1430-20-EL-DG-6154-015;1430-20-EL-DG-6077-002;1430-20-EL-DG-6010;1430-20-EL-DG-6154-007;1430-20-EL-DG-6154-012;1430-20-EL-DG-6154-004;1430-20-EL-DG-6154-001;1430-20-EL-DG-6220-011;1430-20-EL-DG-6154-002;1430-20-EL-DG-6220-002;1430-20-IC-DG-7020-02;1430-20-EL-DG-6154-021;1430-20-EL-DG-6154-018;1430-20-EL-DG-6154-011;1430-20-EL-DG-6480;1430-20-EL-DG-6473;1430-20-EL-DG-6485;1430-20-EL-DG-6154-023;1430-20-EL-DG-6045;1430-20-EL-DG-6213;1430-20-EL-DG-6154-016;1430-20-EL-DG-6470;1430-20-EL-DG-6154-006;1430-20-EL-DG-6154-008;1430-20-EL-DG-6154-005;1430-20-EL-DG-6079
MD-MCN-5301 | MOTOR CONTROLL CENTER | Electrical | Motor Control Center | Motor Control Center, Medium Voltage | 1430-20-EL-DG-6470;1430-20-EL-DG-6150-024;1430-20-EL-DG-6150-011;1430-20-EL-DG-6150-023;1430-20-EL-DG-6477;1430-20-EL-DG-6150-004;1430-20-EL-DG-6150-008;1430-20-EL-DG-6485;1430-20-EL-DG-6066-001;1430-20-EL-DG-6468;1430-20-IC-DG-7020-02;1430-20-EL-DG-6150-002;1430-20-EL-DG-6220-010;1430-20-EL-DG-6150-009;1430-20-EL-DG-6206;1430-20-EL-DG-6600;1430-20-EL-DG-6045;1430-20-EL-DG-6150-013;1430-20-EL-DG-6150-012;1430-20-EL-DG-6150-021;1430-20-EL-DG-6010;1430-20-EL-DG-6050;1430-20-EL-DG-6150-006;1430-20-EL-DG-6150-001;1430-20-EL-DG-6220-011;1430-20-EL-DG-6150-020;1430-20-EL-DG-6150-018;1430-20-EL-DG-6469;1430-20-EL-DG-6150-015;1430-20-EL-DG-6220-003;1430-20-EL-DG-6150-003;1430-20-EL-DG-6150-005;1430-20-EL-DG-6150-010;1430-20-EL-DG-6150-007;1430-20-EL-DG-6150-017;1430-20-EL-DG-6066-002;1430-20-EL-DG-6471;1430-20-EL-DG-6150-014;1430-20-EL-DG-6150-016;1430-20-EL-DG-6150-019;1430-20-EL-DG-6069;1430-20-EL-DG-6476;1430-20-EL-DG-6150-022;1430-20-EL-DG-6220-009
MD-MCN-5302 | NORMAL MCC | Electrical | Motor Control Center | Motor Control Center, Low Voltage | 1430-20-EL-DG-6480;1430-20-IC-DG-7020-02;1430-20-EL-DG-6151-006;1430-20-EL-DG-6151-002;1430-20-EL-DG-6010;1430-20-EL-DG-6470;1430-20-EL-DG-6151-017;1430-20-EL-DG-6151-005;1430-20-EL-DG-6151-011;1430-20-EL-DG-6151-021;1430-20-EL-DG-6151-004;1430-20-EL-DG-6151-001;1430-20-EL-DG-6475;1430-20-EL-DG-6151-007;1430-20-EL-DG-6600;1430-20-EL-DG-6151-012;1430-20-EL-DG-6151-014;1430-20-EL-DG-6151-020;1430-20-EL-DG-6151-003;1430-20-EL-DG-6151-018;1430-20-EL-DG-6485;1430-20-EL-DG-6151-016;1430-20-EL-DG-6151-010;1430-20-EL-DG-6151-019;1430-20-EL-DG-6151-023;1430-20-EL-DG-6151-015;1430-20-EL-DG-6072;1430-20-EL-DG-6477;1430-20-EL-DG-6469;1430-20-EL-DG-6476;1430-20-EL-DG-6151-009;1430-20-EL-DG-6050;1430-20-EL-DG-6468;1430-20-EL-DG-6220-011;1430-20-EL-DG-6467;1430-20-EL-DG-6070-001;1430-20-EL-DG-6152-024;1430-20-EL-DG-6151-022;1430-20-EL-DG-6220-009;1430-20-EL-DG-6047;1430-20-EL-DG-6151-013;1430-20-EL-DG-6207;1430-20-EL-DG-6070-002;1430-20-EL-DG-6151-008
MD-MCS-5314 | ESSENTIAL MCC | Electrical | Motor Control Center | Motor Control Center, Medium Voltage | 1430-20-EL-DG-6158-012;1430-20-EL-DG-6470;1430-20-EL-DG-6158-002;1430-20-EL-DG-6600;1430-20-EL-DG-6606;1430-20-EL-DG-6477;1430-20-EL-DG-6463;1430-20-EL-DG-6158-004;1430-20-EL-DG-6158-018;1430-20-EL-DG-6476;1430-20-EL-DG-6010;1430-20-IC-DG-7020-02;1430-20-EL-DG-6202;1430-20-EL-DG-6485;1430-20-EL-DG-6158-006;1430-20-EL-DG-6472;1430-20-EL-DG-6158-017;1430-20-EL-DG-6158-016;1430-20-EL-DG-6480;1430-20-EL-DG-6096-001;1430-20-EL-DG-6096-002;1430-20-EL-DG-6158-015;1430-20-EL-DG-6206;1430-20-EL-DG-6208;1430-20-EL-DG-6095-002;1430-20-EL-DG-6095-003;1430-20-EL-DG-6158-005;1430-20-EL-DG-6466;1430-20-EL-DG-6158-011;1430-20-EL-DG-6158-021;1430-20-EL-DG-6479;1430-20-EL-DG-6057;1430-20-EL-DG-6474;1430-20-EL-DG-6095-001;1430-20-EL-DG-6158-013;1430-20-EL-DG-6158-001;1430-20-EL-DG-6468;1430-20-EL-DG-6059;1430-20-EL-DG-6481;1430-20-EL-DG-6158-003;1430-20-EL-DG-6465;1430-20-EL-DG-6158-014;1430-20-EL-DG-6464;1430-20-EL-DG-6469;1430-20-EL-DG-6158-009
MD-MCS-5315 | ESSENTIAL MCC | Electrical | Motor Control Center | Motor Control Center, Medium Voltage | 1430-20-EL-DG-6159-022;1430-20-EL-DG-6080-002;1430-20-EL-DG-6080-004;1430-20-EL-DG-6476;1430-20-EL-DG-6159-001;1430-20-EL-DG-6159-006;1430-20-EL-DG-6470;1430-20-EL-DG-6159-019;1430-20-EL-DG-6472;1430-20-EL-DG-6465;1430-20-EL-DG-6059;1430-20-EL-DG-6474;1430-20-EL-DG-6159-008;1430-20-EL-DG-6606;1430-20-EL-DG-6600;1430-20-EL-DG-6468;1430-20-EL-DG-6159-016;1430-20-EL-DG-6480;1430-20-EL-DG-6080-003;1430-20-EL-DG-6159-005;1430-20-EL-DG-6159-015;1430-20-EL-DG-6159-021;1430-20-EL-DG-6466;1430-20-EL-DG-6080-001;1430-20-EL-DG-6462;1430-20-EL-DG-6481;1430-20-EL-DG-6201;1430-20-IC-DG-7020-02;1430-20-EL-DG-6471;1430-20-EL-DG-6058;1430-20-EL-DG-6159-012;1430-20-EL-DG-6469;1430-20-EL-DG-6159-013;1430-20-EL-DG-6159-004;1430-20-EL-DG-6082-001;1430-20-EL-DG-6159-014;1430-20-EL-DG-6159-003;1430-20-EL-DG-6479;1430-20-EL-DG-6477;1430-20-EL-DG-6210;1430-20-EL-DG-6159-002;1430-20-EL-DG-6082-002;1430-20-EL-DG-6485;1430-20-EL-DG-6159-009;1430-20-EL-DG-6010
MD-LPS-5407 | ESSENTIAL LIGHTING/SMALL POWER PANEL | Electrical | Panel | Panel, Lighting | 1430-20-EL-DG-6114-002;1430-20-EL-DG-6102-001;1430-20-EL-DG-6472;1430-20-EL-DG-6035;1430-20-EL-DG-6108;1430-20-EL-DG-6470;1430-20-EL-DG-6220-002;1430-20-EL-DG-6465;1430-20-EL-DG-6422;1430-20-EL-DG-6467;1430-20-EL-DG-6101-001;1430-20-EL-DG-6469;1430-20-EL-DG-6220-010;1430-20-EL-DG-6017;1430-20-EL-DG-6220-004;1430-20-EL-DG-6038;1430-20-EL-DG-6113-001;1430-20-EL-DG-6116-001;1430-20-EL-DG-6036;1430-20-EL-DG-6026;1430-20-EL-DG-6113-002;1430-20-EL-DG-6110;1430-20-EL-DG-6111;1430-20-EL-DG-6015;1430-20-EL-DG-6027;1430-20-EL-DG-6046;1430-20-EL-DG-6220-003;1430-20-EL-DG-6115-002;1430-20-EL-DG-6220-001;1430-20-EL-DG-6101-002;1430-20-EL-DG-6600;1430-20-EL-DG-6055;1430-20-EL-DG-6058;1430-20-EL-DG-6112-001;1430-20-EL-DG-6476;1430-20-EL-DG-6220-009;1430-20-EL-DG-6115-001;1430-20-EL-DG-6107;1430-20-EL-DG-6105;1430-20-EL-DG-6104;1430-20-EL-DG-6116-002;1430-20-EL-DG-6028;1430-20-EL-DG-6102-002;1430-20-EL-DG-6114-001;1430-20-EL-DG-6089-002;1430-20-EL-DG-6025;1430-20-EL-DG-6112-002;1430-20-EL-DG-6430;1430-20-EL-DG-6220-011
MD-PSV-21381 | NAP-2138 THERMAL RELIEF | Instrumentation | Relief Valve | Relief Valve, Pressure | 11-1531-21381;FDB-1430-211.0-07;1430-20-PI-DG-4461;IOM-Anderson Greenwood DSOSV;MD-PSV-21381-23381 | 7301-Pressure Relief Valve |  | 1-1/2"-G1N (WT=0.525) NACE
MD-PSV-27951 | HZZ-2795 BOOSTER CMPR 1 LUBE OIL COOLER | Instrumentation | Relief Valve | Relief Valve, Pressure | 11-1558-01;IOM-Anderson Greenwood DSOSV;FDB-1430-211.0-07;1430-20-PI-DG-4466;MD-PSV-27951-28951 | 7301-Pressure Relief Valve |  | 3"-SW-N-8455
MD-PDG-21361 | MAK-2136 BOOSTER COMP #1 SEAL GAS FILTER | Instrumentation | Gauge | Gauge, Differential Pressure | 1202PG-21;1202PG-21( ) "B" STYLE;IOM-Series 1201-1202;1430-20-PI-DG-4461;SPEC-Model 1202 | 7164-Diff. Press Gauge
MD-HBG-2350A | LP COMPRESSOR No. 2 DISCH COOLER | Mechanical | Heat Exchanger | Heat Exchanger, Double Pipe | 1420-IC-DG-7758;1430-10-HS-DG-0034;1430-10-HS-DG-0022;1430-20-PR-DG-4177B;1430-20-PI-DG-4456
MD-ZZZ-2395 | HP/EXPORT GAS COMPRESSOR No. 2 SEAL GAS PANEL | Mechanical | Assemblies | Assemblies, Skid | 1430-10-HS-DG-0023;1430-10-HS-DG-0034;1430-20-PI-DG-4464;1430-20-EL-DG-6220-002;1430-20-PI-DG-4640
MD-ZZZ-2135 | LP GAS COMPRESSOR No. 1 SEAL GAS PANEL | Mechanical | Assemblies | Assemblies, Skid | 1430-10-HS-DG-0023;1430-20-PI-DG-4462;1430-20-EL-DG-6220-001;1430-20-PI-DG-4641;1430-10-HS-DG-0034
MD-HBG-2150A | LP COMPRESSOR No. 1 DISCH COOLER | Mechanical | Heat Exchanger | Heat Exchanger, Double Pipe | 1430-10-HS-DG-0034;1430-10-HS-DG-0022;1420-IC-DG-7758;1430-20-PR-DG-4177A;1430-20-PI-DG-4451
MD-HBG-2150B | LP COMPRESSOR No. 1 DISCH COOLER | Mechanical | Heat Exchanger | Heat Exchanger, Double Pipe | 1430-10-HS-DG-0034;1430-20-PI-DG-4451;1420-IC-DG-7758;1430-20-PR-DG-4177A;1430-10-HS-DG-0022
MD-BKN-5250-02 |  | Electrical | Breaker | Breaker, Circuit | 1430-20-EL-DG-601;1430-20-IC-DG-7024-1;1430-20-EL-DG-6010;1430-20-EL-DG-6021;1430-20-EL-DG-6046
C5310-01 | SGN-5250 SWITCHGEAR | Cables | Cables, Electrical | Electrical, Metallic | 1430-20-EL-DG-6019;1430-20-EL-DG-6249;1430-20-EL-DG-6600;1430-20-EL-DG-6256;1430-20-EL-DG-6055
C4120-04 | M-4120 OIL PIPELINE PUMP | Cables | Cables, Electrical | Electrical, Metallic | 1430-20-EL-DG-6038;1430-20-EL-DG-6345;1430-20-EL-DG-6220-010;1430-20-EL-DG-6470;1430-20-EL-DG-6281
C5251A | SGN-5250 SWITCHGEAR | Cables | Cables, Electrical | Electrical, Metallic | 1430-20-EL-DG-6046;1430-20-EL-DG-6475A;1430-20-EL-DG-6019;1430-20-EL-DG-6249;1430-20-EL-DG-6265
MD-BKN-5250-03 |  | Electrical | Breaker | Breaker, Circuit | 1430-20-EL-DG-605;1430-20-EL-DG-6019;1430-20-IC-DG-7024-1;1430-20-EL-DG-6010;1430-20-EL-DG-6021
MD-M-9515 | M-9515 CENTERWELL VENTILATION FAN (SE) (spar deck) | Electrical | Motor | Motor, Low Voltage IEEE 841 | 1430-20-EL-DG-606;1430-20-EL-DG-6063-002;1430-20-EE-DS-8510;1430-20-EL-DG-6161-00;1430-20-EL-DG-6481
MD-M-7030 | M-7030 DRILLING SEAWATER LIFT PUMP (production deck) | Electrical | Motor | Motor, Low Voltage IEEE 841 | 1430-20-EL-DG-6063-001;1430-20-EL-DG-606;1430-20-EL-DG-6469;1430-20-EL-DG-6161-001;1430-20-PI-DG-4520
MD-M-3150 | M-3150 GLYCOL PUMP (production deck) | Electrical | Motor | Motor, Low Voltage IEEE 841 | 1430-20-EL-DG-6066-001;1430-20-EL-DG-6069;1430-20-EL-DG-6469;1430-20-EL-DG-6150-008;1430-20-PI-DG-4476
MD-M-4138B | M-4138B OIL PIPELINE PUMP # 3 MOTOR COOLER FAN (production deck) | Electrical | Motor | Motor, Low Voltage IEEE 841 | 1430-20-EL-DG-6066-002;1430-20-EL-DG-6220-011;1430-20-EL-DG-6069;1430-20-EL-DG-6470;1430-20-EL-DG-6150-024
MD-EHN-4125 | OIL PIPELINE PUMP #2 LUBE OIL HEATER | Electrical | Heaters | Heaters, Heater | 1430-20-EL-DG-6069;1430-20-EL-DG-6150-004;1430-20-EL-DG-6470;1430-20-EL-DG-6066-001;1430-20-EL-DG-6220-010
MD-M-4345 | M-4345 FLOTATION CELL RECYCLE PUMP (production deck) | Electrical | Motor | Motor, Low Voltage IEEE 841 | 1430-20-EL-DG-6070-001;1430-20-EL-DG-6468;1430-20-EL-DG-6072;1430-20-EL-DG-6151-003;1430-20-PI-DG-4428
MD-M-4020 | M-4020 OIL PIPELINE BOOSTER PUMP (production deck) | Electrical | Motor | Motor, Low Voltage IEEE 841 | 1430-20-EL-DG-6070-001;1430-20-EL-DG-6468;1430-20-PI-DG-4419;1430-20-EL-DG-6072;1430-20-EL-DG-6151-002
MD-M-9115 | M-9115 DRILLING WATER TRANSFER PUMP (spar deck) | Electrical | Motor | Motor, Low Voltage IEEE 841 | 1430-20-EL-DG-6070-001;1430-20-PI-DG-4531;1430-20-EL-DG-6480;1430-20-EL-DG-6072;1430-20-EL-DG-6151-004
MD-EHN-4135 | OIL PIPELINE PUMP #3 LUBE OIL HEATER | Electrical | Heaters | Heaters, Heater | 1430-20-EL-DG-6070-002;1430-20-EL-DG-6072;1430-20-EL-DG-6470;1430-20-EL-DG-6220-011;1430-20-EL-DG-6151-019
MD-M-4138C | M-4138C OIL PIPELINE PUMP 3 MOTOR COOLER FAN (production deck) | Electrical | Motor | Motor, Low Voltage IEEE 841 | 1430-20-EL-DG-6070-002;1430-20-EL-DG-6220-011;1430-20-EL-DG-6470;1430-20-EL-DG-6151-023;1430-20-EL-DG-6072
MD-M-7240 | M-7240 HEAT MEDIA CIRCULATION PUMP (mezzanine deck) | Electrical | Motor | Motor, Low Voltage IEEE 841 | 1430-20-EL-DG-6072;1430-20-EL-DG-6070-001;1430-20-EL-DG-647;1430-20-PI-DG-4518;1430-20-EL-DG-6151-013
MD-M-6975 | M-6975 CLOSED DRAIN WATER PUMP (cellar deck) | Electrical | Motor | Motor, Low Voltage IEEE 841 | 1430-20-EL-DG-6072;1430-20-EL-DG-6070-002;1430-20-EL-DG-6477;1430-20-EL-DG-6151-018;1430-20-PI-DG-4430
MD-M-4105 | M-4105 MIXING PUMP (mezzanine deck) | Electrical | Motor | Motor, Low Voltage IEEE 841 | 1430-20-EL-DG-6072;1430-20-EL-DG-6476;1430-20-EL-DG-6151-016;1430-20-EL-DG-6070-002;1430-20-PI-DG-4421
MD-EHN-1671 | MCN-5303 CUBICLE 7A VRU COMPRESSOR #1 LUBE OIL HEATER | Electrical | Heaters | Heaters, Heater | 1430-20-EL-DG-6073-002;1430-20-EL-DG-6469;1430-20-EL-DG-6152-013;1430-20-EL-DG-6074;1430-20-EL-DG-6220-003
MD-M-4128A | M-4128A OIL PIPELINE PUMP 2 MOTOR COOLER FAN (production deck) | Electrical | Motor | Motor, Low Voltage IEEE 841 | 1430-20-EL-DG-6073-002;1430-20-EL-DG-6470;1430-20-EL-DG-6220-010;1430-20-EL-DG-6152-014;1430-20-EL-DG-6074
MD-M-6970 | M-6970 CLOSED DRAIN WATER PUMP (cellar deck) | Electrical | Motor | Motor, Low Voltage IEEE 841 | 1430-20-EL-DG-6074;1430-20-EL-DG-6073-001;1430-20-PI-DG-4430;1430-20-EL-DG-6152-004;1430-20-EL-DG-6477
MD-M-4128B | M-4128B OIL PIPELINE PUMP 2 MOTOR COOLER FAN (production deck) | Electrical | Motor | Motor, Low Voltage IEEE 841 | 1430-20-EL-DG-6076;1430-20-EL-DG-6220-010;1430-20-EL-DG-6470;1430-20-EL-DG-6153-004;1430-20-EL-DG-6075-001
MD-M-9156 | M-9156 BASE OIL STORAGE PUMP (spar deck) | Electrical | Motor | Motor, Low Voltage IEEE 841 | 1430-20-EL-DG-6077-001;1430-20-PI-DG-4560;1430-20-EL-DG-6079;1430-20-EL-DG-6154-011;1430-20-EL-DG-6480
MD-M-4128C | M-4128C OIL PIPELINE PUMP 2 MOTOR COOLER FAN (production deck) | Electrical | Motor | Motor, Low Voltage IEEE 841 | 1430-20-EL-DG-6079;1430-20-EL-DG-6154-00;1430-20-EL-DG-6077-001;1430-20-EL-DG-6220-010;1430-20-EL-DG-6470
MD-XV-41021 | ZZZ-4100 LACT METER NO. 2 INLET | Instrumentation | Control Valve | Control Valve, General | 1430-20-EL-DG-6080-001;1430-20-EL-DG-6476;IOM-Book 1 of 4;IOM-Book 2 of 4;1430-20-PI-DG-4421 | 7201-Control Valve
MD-XV-41021 | ZZZ-4100 LACT METER NO. 2 INLET | Instrumentation | Control Valve | Control Valve, General | 1430-20-EL-DG-6080-001;1430-20-EL-DG-6476;IOM-Book 1 of 4;IOM-Book 2 of 4;1430-20-PI-DG-4421 | 7201-Control Valve
MD-XV-41021 | ZZZ-4100 LACT METER NO. 2 INLET | Instrumentation | Control Valve | Control Valve, General | 1430-20-EL-DG-6080-001;1430-20-EL-DG-6476;IOM-Book 1 of 4;IOM-Book 2 of 4;1430-20-PI-DG-4421 | 7201-Control Valve
MD-XV-41033 | ZZZ-4100 LACT METER NO. 3 OUTLET | Instrumentation | Valve | Valve, On/Off | 1430-20-EL-DG-6080-001;IOM-Book 1 of 4;1430-20-PI-DG-4421;1430-20-EL-DG-6476;IOM-Book 2 of 4 | 7204-On/Off Valve
MD-XV-41033 | ZZZ-4100 LACT METER NO. 3 OUTLET | Instrumentation | Valve | Valve, On/Off | 1430-20-EL-DG-6080-001;IOM-Book 1 of 4;1430-20-PI-DG-4421;1430-20-EL-DG-6476;IOM-Book 2 of 4 | 7204-On/Off Valve
MD-XV-41033 | ZZZ-4100 LACT METER NO. 3 OUTLET | Instrumentation | Valve | Valve, On/Off | 1430-20-EL-DG-6080-001;IOM-Book 1 of 4;1430-20-PI-DG-4421;1430-20-EL-DG-6476;IOM-Book 2 of 4 | 7204-On/Off Valve
MD-M-5067A | M-5067A GNN-5060 ENCLOSURE VENT FAN (production deck) | Electrical | Motor | Motor, Low Voltage IEEE 841 | 1430-20-EL-DG-6093-001;1430-20-EL-DG-6475A;1430-20-EL-DG-620;1430-20-EL-DG-6157-003;1430-20-PI-DG-4540
MD-MSTR-PBE-9010-4E | ELECTRIC MOTOR STARTER - MOTOR CONTROL CENTER | Electrical | Motor | Motor, Motor Starter | 1430-20-EL-DG-6093-001;1430-52-EL-DG-3Y16-01;1430-20-EL-DG-6157-006;1430-52-PI-DG-2013-01;1430-52-PI-SP-2104-01
MD-XV-41001 | 7201-Control Valve - ZZZ-4100 LACT PROVER 4-WAY VALVE | Instrumentation | Control Valve | Control Valve, Motor-Operated | 1430-20-EL-DG-6095-002;1430-20-EL-DG-6476;IOM-Book 2 of 4;1430-20-PI-DG-4421;IOM-Book 1 of 4 | 7202-Control Valve Motor-Operated
MD-IJB-1630 | INSTRUMENT JUNCTION BOX | Electrical | Panel | Panel, Instrument | 1430-20-EL-DG-6101-002;1430-20-EL-DG-6469;1430-20-EL-DG-6220-003;1430-20-IC-DG-7020-02;1430-20-EL-DG-6026
MD-IJB-1830 | INSTRUMENT JUNCTION BOX | Electrical | Panel | Panel, Instrument | 1430-20-EL-DG-6102-002;1430-20-EL-DG-6220-004;1430-20-IC-DG-7020-02;1430-20-EL-DG-6469;1430-20-EL-DG-6035
MD-EHN-4115 | OIL PIPELINE PUMP #1 LUBE OIL HEATER | Electrical | Heaters | Heaters, Heater | 1430-20-EL-DG-6150-00;1430-20-EL-DG-6220-009;1430-20-EL-DG-6066-001;1430-20-EL-DG-6468;1430-20-EL-DG-6069
MD-M-4118B | M-4118B OIL PIPELINE PUMP 1 MOTOR COOLER FAN (production deck) | Electrical | Motor | Motor, Low Voltage IEEE 841 | 1430-20-EL-DG-6151-021;1430-20-EL-DG-6070-002;1430-20-EL-DG-6220-009;1430-20-EL-DG-6072;1430-20-EL-DG-6468
MD-M-9116 | M-9116 DRILLING WATER TRANSFER PUMP (spar deck) | Electrical | Motor | Motor, Low Voltage IEEE 841 | 1430-20-EL-DG-6152-00;1430-20-EL-DG-6074;1430-20-PI-DG-4531;1430-20-EL-DG-6480;1430-20-EL-DG-6073-001
MD-M-4106 | M-4106 MIXING PUMP (mezzanine deck) | Electrical | Motor | Motor, Low Voltage IEEE 841 | 1430-20-EL-DG-6152-001;1430-20-PI-DG-4421;1430-20-EL-DG-6074;1430-20-EL-DG-6476;1430-20-EL-DG-6073-001
MD-M-4132 | M-4132 OIL PIPELINE PUMP # 3 LUBE OIL PUMP (production deck) | Electrical | Motor | Motor, Low Voltage IEEE 841 | 1430-20-EL-DG-6152-009;1430-20-EL-DG-6073-001;1430-20-EL-DG-6470;1430-20-EL-DG-6074;1430-20-EL-DG-6220-011
MD-M-4118C | M-4118C OIL PIPELINE PUMP 1 MOTOR COOLER FAN (production deck) | Electrical | Motor | Motor, Low Voltage IEEE 841 | 1430-20-EL-DG-6152-016;1430-20-EL-DG-6074;1430-20-EL-DG-6468;1430-20-EL-DG-6220-009;1430-20-EL-DG-6073-002
MD-M-1650 | M-1650 VRU COMPRESSOR #1 LUBE OIL PUMP (production deck) | Electrical | Motor | Motor, Low Voltage IEEE 841 | 1430-20-EL-DG-6152-024;1430-20-EL-DG-6220-003;1430-20-EL-DG-6074;1430-20-EL-DG-6073-002;1430-20-EL-DG-6469
MD-M-2793 | M-2793 TURBINE COMPRESSOR #1 PRE/POST LUBE OIL PUMP (drill deck) | Electrical | Motor | Motor, Low Voltage IEEE 841 | 1430-20-EL-DG-6153-00;1430-20-EL-DG-6220-001;1430-20-EL-DG-6075-001;1430-20-PI-DG-4466;1430-20-EL-DG-6076
MD-EHN-1881 | MCN-5305 CUBICLE 3G VRU COMPRESSOR #2 DEGASSING HEATER | Electrical | Heaters | Heaters, Heater | 1430-20-EL-DG-6154-007;1430-20-EL-DG-6077-001;1430-20-EL-DG-6079;1430-20-EL-DG-6469;1430-20-EL-DG-6220-004
MD-EHN-1871 | MCN-5305 CUBICLE 8G VRU COMPRESSOR #2 LUBE OIL HEATER | Electrical | Heaters | Heaters, Heater | 1430-20-EL-DG-6154-021;1430-20-EL-DG-6469;1430-20-EL-DG-6077-002;1430-20-EL-DG-6220-004;1430-20-EL-DG-6079
MD-M-5036 | M-5036 GNN-5030 HIGH PRESSURE FUEL PUMP (production deck) | Electrical | Motor | Motor, Low Voltage IEEE 841 | 1430-20-EL-DG-6156-002;1430-20-PI-DG-4538;1430-20-EL-DG-6089-001;1430-20-EL-DG-6204;1430-20-EL-DG-6471
MD-ACP-7510 | CONTROL PANEL FOR M-7510 | Electrical | Panel | Panel, Control | 1430-20-EL-DG-6156-010;1430-20-PI-DG-4547;1430-20-EL-DG-6472;1430-20-EL-DG-6156-012;1430-20-IC-DG-7021-01
MD-M-5067C | M-5067C GNN-5060 ENCLOSURE VENT FAN (production deck) | Electrical | Motor | Motor, Low Voltage IEEE 841 | 1430-20-EL-DG-6157-001;1430-20-EL-DG-620;1430-20-EL-DG-6475A;1430-20-EL-DG-6093-001;1430-20-PI-DG-4540
MD-M-5062 | M-5062 GNN-5060 AC PRE/POST LUBE OIL PUMP (production deck) | Electrical | Motor | Motor, Low Voltage IEEE 841 | 1430-20-EL-DG-6157-004;1430-20-EL-DG-6471;1430-20-EL-DG-6093-001;1430-20-EL-DG-620;1430-20-PI-DG-4540
MD-XS-90101F | PBE-9010 BALLAST WATER DISCH PUMP 1 | Instrumentation | Contact | Contact, Alarm | 1430-20-EL-DG-6157-006;1430-20-PI-DG-4573;1430-52-EL-DG-3Y16-01;1430-52-PI-SP-2104-01;1430-52-PI-DG-2013-01 | 7414-Alarm Contact
MD-M-5066 | M-5066 GNN-5060 HIGH PRESSURE FUEL PUMP (production deck) | Electrical | Motor | Motor, Low Voltage IEEE 841 | 1430-20-EL-DG-6157-007;1430-20-PI-DG-4540;1430-20-EL-DG-620;1430-20-EL-DG-6093-001;1430-20-EL-DG-6471
MD-M-5067B | M-5067B GNN-5060 ENCLOSURE VENT FAN (production deck) | Electrical | Motor | Motor, Low Voltage IEEE 841 | 1430-20-EL-DG-6157-008;1430-20-EL-DG-620;1430-20-EL-DG-6093-001;1430-20-PI-DG-4540;1430-20-EL-DG-6475A
MD-XS-90401F | PBE-9040 BALLAST WATER DISCH PUMP 4 | Instrumentation | Contact | Contact, Alarm | 1430-20-EL-DG-6158-009;1430-20-PI-DG-4573;1430-52-PI-DG-2013-01;1430-52-PI-SP-2104-01;1430-52-EL-DG-3Y16-03 | 7414-Alarm Contact
MD-M-4198 | MCS-5315 CUBICLE 2G PIG LAUNCHER HPU COOLER | Electrical | Motor | Motor, Low Voltage IEEE 841 | 1430-20-EL-DG-6159-002;1430-20-EL-DG-6159-008;1430-20-EL-DG-6082-001;1430-20-EL-DG-6080-001;1430-20-EL-DG-6474
MD-M-7820 | M-7820 DIESEL PUMP (production deck) | Electrical | Motor | Motor, Low Voltage IEEE 841 | 1430-20-EL-DG-6159-003;1430-20-EL-DG-6080-001;1430-20-EL-DG-6082-001;1430-20-PI-DG-4557;1430-20-EL-DG-6469
MD-ACP-7515 | CONTROL PANEL FOR M-7515 | Electrical | Panel | Panel, Control | 1430-20-EL-DG-6160-001;1430-20-EL-DG-6160-003;1430-20-IC-DG-7021-01;1430-20-PI-DG-4547;1430-20-EL-DG-6472
MD-EHN-5041 | GNN-5030 SPACE HEATER | Electrical | Heaters | Heaters, Heater | 1430-20-EL-DG-6204;1430-20-EL-DG-6018;1430-20-EL-DG-6471;1430-20-EL-DG-6156-00;1430-20-EL-DG-6089-001
C5000-20 | GCP-5000 GNN-5000 GENERATOR CONTROL PANEL | Cables | Cables, Electrical | Electrical, Metallic | 1430-20-EL-DG-6204;1430-20-EL-DG-6233;1430-20-EL-DG-6471;1430-20-EL-DG-622;1430-20-EL-DG-6203
MD-M-5037B | M-5037B GNN-5030 ENCLOSURE VENT FAN (production deck) | Electrical | Motor | Motor, Low Voltage IEEE 841 | 1430-20-EL-DG-6204;1430-20-EL-DG-6475A;1430-20-EL-DG-6089-001;1430-20-EL-DG-6156-008;1430-20-PI-DG-4538
MD-BTE-5512 | GNE-5090 CONTROL POWER BATTERY | Electrical | Power Supply | Power Supply, Battery | 1430-20-EL-DG-6208;1430-20-EL-DG-6600;1430-20-EL-DG-6472;IOM-Vendor Data Book;1430-20-EL-DG-6609
MD-DPE-5512 | GNE-5090 CONTROL POWER DISTRIBUTION PANEL | Electrical | Panel | Panel, Distribution | 1430-20-EL-DG-6208;1430-20-EL-DG-6609;1430-20-EL-DG-6600;1430-20-EL-DG-6472;1430-20-EL-DG-6220-012
MD-ZZZ-2335 | LP GAS COMPRESSOR No. 2 SEAL GAS PANEL | Mechanical | Assemblies | Assemblies, Skid | 1430-20-EL-DG-6220-002;1430-10-HS-DG-0034;1430-20-PI-DG-4464;1430-20-PI-DG-4642;1430-10-HS-DG-0023
MD-DPE-5511-A | INSTRUMENT CONTROL POWER DISTRIBUTION PNL. #3 | Electrical | Panel | Panel, Distribution | 1430-20-EL-DG-6220-004;1430-20-EL-DG-6046;1430-20-EL-DG-6210;1430-20-EL-DG-6600;1430-20-EL-DG-6220-003
P5653-05A | PAJ-5653 PAGING AND ALARM ZONE 3 JUNCTION BOX | Cables | Cables, Electrical | Electrical, Metallic | 1430-20-EL-DG-6220-006;1430-20-EL-DG-6372;1430-20-EL-DG-6216;1430-20-EL-DG-6533;1430-20-EL-DG-6368
MD-M-4138A | M-4138A OIL PIPELINE PUMP 3 MOTOR COOLER FAN (production deck) | Electrical | Motor | Motor, Low Voltage IEEE 841 | 1430-20-EL-DG-6220-011;1430-20-EL-DG-6077-001;1430-20-EL-DG-6154-006;1430-20-EL-DG-6079;1430-20-EL-DG-6470
G5090 | SGE-5320 EMERGENCY SWITCHGEAR | Cables | Cables, Electrical | Electrical, Metallic | 1430-20-EL-DG-6220-012;1430-20-EL-DG-6308;1430-20-EL-DG-6609;1430-20-EL-DG-6258;1430-20-EL-DG-6060
C5310-12 | SGS-5310 SWITCHGEAR | Cables | Cables, Electrical | Electrical, Metallic | 1430-20-EL-DG-6220-012;1430-20-EL-DG-6600;1430-20-EL-DG-605;1430-20-EL-DG-6260;1430-20-EL-DG-6256
C5060-19 | SGN-5250 SWITCHGEAR | Cables | Cables, Electrical | Electrical, Metallic | 1430-20-EL-DG-6242;1430-20-EL-DG-6248;1430-20-EL-DG-620;1430-20-EL-DG-6471;1430-20-EL-DG-6850-004
C5000-29 | SGN-5250 SWITCHGEAR | Cables | Cables, Electrical | Electrical, Metallic | 1430-20-EL-DG-6246;1430-20-EL-DG-6203;1430-20-EL-DG-6471;1430-20-EL-DG-6850-003;1430-20-EL-DG-6226
C5000-19 | SGN-5250 SWITCHGEAR | Cables | Cables, Electrical | Electrical, Metallic | 1430-20-EL-DG-6246;1430-20-EL-DG-6226;1430-20-EL-DG-6471;1430-20-EL-DG-6850-003;1430-20-EL-DG-6203
C5030-29 | SGN-5250 SWITCHGEAR | Cables | Cables, Electrical | Electrical, Metallic | 1430-20-EL-DG-6247;1430-20-EL-DG-6850-003;1430-20-EL-DG-6234;1430-20-EL-DG-6204;1430-20-EL-DG-6471
C5060-29 | SGN-5250 SWITCHGEAR | Cables | Cables, Electrical | Electrical, Metallic | 1430-20-EL-DG-6248;1430-20-EL-DG-6242;1430-20-EL-DG-6471;1430-20-EL-DG-6850-004;1430-20-EL-DG-6205
C5300A-01 | SGN-5250 SWITCHGEAR | Cables | Cables, Electrical | Electrical, Metallic | 1430-20-EL-DG-625;1430-20-EL-DG-6249;1430-20-EL-DG-6600;1430-20-EL-DG-6046;1430-20-EL-DG-6019
C5300B-01 | SGN-5250 SWITCHGEAR | Cables | Cables, Electrical | Electrical, Metallic | 1430-20-EL-DG-625;1430-20-EL-DG-6600;1430-20-EL-DG-6046;1430-20-EL-DG-601;1430-20-EL-DG-6249
N5090-01 | SGE-5320 EMERGENCY SWITCHGEAR | Cables | Cables, Electrical | Electrical, Metallic | 1430-20-EL-DG-6258;1430-20-EL-DG-6220-012;1430-20-EL-DG-6609;1430-20-EL-DG-6060;1430-20-EL-DG-6308
DC5513-05 | DPE-5513 EMERGENCY SWITCHGEAR CONTROL POWER BATTERY PANEL | Cables | Cables, Electrical | Electrical, Metallic | 1430-20-EL-DG-6258;1430-20-EL-DG-6850-001;1430-20-EL-DG-6220-012;1430-20-EL-DG-6060;1430-20-EL-DG-6609
C5251B | SGN-5250 SWITCHGEAR | Cables | Cables, Electrical | Electrical, Metallic | 1430-20-EL-DG-626;1430-20-EL-DG-601;1430-20-EL-DG-6249;1430-20-EL-DG-6046;1430-20-EL-DG-6475A
C4130-04 | M-4130 OIL PIPELINE PUMP | Cables | Cables, Electrical | Electrical, Metallic | 1430-20-EL-DG-6283;1430-20-EL-DG-6220-011;1430-20-EL-DG-6345;1430-20-EL-DG-6025;1430-20-EL-DG-6470
C5090-13 | PNL-5310A SYNCHRONIZATION PANEL | Cables | Cables, Electrical | Electrical, Metallic | 1430-20-EL-DG-6307;1430-20-EL-DG-624;1430-20-EL-DG-6850-001;1430-20-EL-DG-6609;1430-20-EL-DG-6220-012
P5090 | SGE-5320 EMERGENCY SWITCHGEAR | Cables | Cables, Electrical | Electrical, Metallic | 1430-20-EL-DG-6308;1430-20-EL-DG-6258;1430-20-EL-DG-6609;1430-20-EL-DG-6220-012;1430-20-EL-DG-6060
PA5652 | CAB-J363 GAI-TRONICS SMART SYSTEM MAIN CNTL. CAB | Cables | Cables, Electrical | Electrical, Metallic | 1430-20-EL-DG-6367;1430-20-EL-DG-6220-006;1430-20-EL-DG-6540;1430-20-EL-DG-621;1430-20-EL-DG-6365
MD-TRN-1171 | OIL TREATER - MBK-1170 | Electrical | Transformer | Transformer, Distribution | 1430-20-EL-DG-6467;1430-20-EL-DG-6066-002;1430-20-EL-DG-6069;1430-20-EL-DG-6468;1430-20-EL-DG-6150-016
MD-TRN-1172 | OIL TREATER - MBK-1170 | Electrical | Transformer | Transformer, Distribution | 1430-20-EL-DG-6467;1430-20-EL-DG-6468;1430-20-EL-DG-6150-007;1430-20-EL-DG-6069;1430-20-EL-DG-6066-001
MD-M-4118A | M-4118A OIL PIPELINE PUMP 1 MOTOR COOLER FAN (production deck) | Electrical | Motor | Motor, Low Voltage IEEE 841 | 1430-20-EL-DG-6468;1430-20-EL-DG-6069;1430-20-EL-DG-6066-002;1430-20-EL-DG-6150-018;1430-20-EL-DG-6220-009
C4110-04 | M-4110 OIL PIPELINE PUMP | Cables | Cables, Electrical | Electrical, Metallic | 1430-20-EL-DG-6468;1430-20-EL-DG-6220-009;1430-20-EL-DG-6345;1430-20-EL-DG-6279;1430-20-EL-DG-6028
MD-M-4340 | M-4340 FLOTATION CELL RECYCLE PUMP (production deck) | Electrical | Motor | Motor, Low Voltage IEEE 841 | 1430-20-EL-DG-6468;1430-20-PI-DG-4428;1430-20-EL-DG-6150-002;1430-20-EL-DG-6069;1430-20-EL-DG-6066-001
MD-M-3152 | M-3152 GLYCOL PUMP (production deck) | Electrical | Motor | Motor, Low Voltage IEEE 841 | 1430-20-EL-DG-6469;1430-20-EL-DG-6072;1430-20-PI-DG-4476;1430-20-EL-DG-6151-017;1430-20-EL-DG-6070-002
MD-EHN-1681 | MCN-5303 CUBICLE 3K VRU COMPRESSOR #1 DEGASSING HEATER | Electrical | Heaters | Heaters, Heater | 1430-20-EL-DG-6469;1430-20-EL-DG-6074;1430-20-EL-DG-6073-001;1430-20-EL-DG-6220-003;1430-20-EL-DG-6152-006
MD-M-3155 | M-3155 GLYCOL PUMP (production deck) | Electrical | Motor | Motor, Low Voltage IEEE 841 | 1430-20-EL-DG-6469;1430-20-EL-DG-6077-001;1430-20-EL-DG-6154-008;1430-20-EL-DG-6079;1430-20-PI-DG-4476
MD-M-1850 | M-1850 VRU COMPRESSOR #2 LUBE OIL PUMP (production deck) | Electrical | Motor | Motor, Low Voltage IEEE 841 | 1430-20-EL-DG-6469;1430-20-EL-DG-6077-002;1430-20-EL-DG-6154-023;1430-20-EL-DG-6220-004;1430-20-EL-DG-6079
MD-M-7825 | M-7825 DIESEL PUMP (production deck) | Electrical | Motor | Motor, Low Voltage IEEE 841 | 1430-20-EL-DG-6469;1430-20-EL-DG-6084;1430-20-PI-DG-4557;1430-20-EL-DG-6083-001;1430-20-EL-DG-6160-002
MD-M-7235 | M-7235 HEAT MEDIA CIRCULATION PUMP (mezzanine deck) | Electrical | Motor | Motor, Low Voltage IEEE 841 | 1430-20-EL-DG-647;1430-20-PI-DG-4518;1430-20-EL-DG-6073-002;1430-20-EL-DG-6152-023;1430-20-EL-DG-6074
MD-M-4131 | M-4131 OIL PIPELINE PUMP # 2 LUBE OIL PUMP (production deck) | Electrical | Motor | Motor, Low Voltage IEEE 841 | 1430-20-EL-DG-6470;1430-20-EL-DG-6072;1430-20-EL-DG-6220-011;1430-20-EL-DG-6151-011;1430-20-EL-DG-6070-001
P4130-02 | M-4130 OIL PIPELINE PUMP | Cables | Cables, Electrical | Electrical, Metallic | 1430-20-EL-DG-6470;1430-20-EL-DG-6111;1430-20-EL-DG-602;1430-20-EL-DG-6028;1430-20-EL-DG-6220-011
MD-EHN-5071 | GNN-5060 SPACE HEATER | Electrical | Heaters | Heaters, Heater | 1430-20-EL-DG-6471;1430-20-EL-DG-6016;1430-20-EL-DG-6093-001;1430-20-EL-DG-620;1430-20-EL-DG-6157-011
MD-EHN-5008 | GNN-5000 LUBE OIL HEATER | Electrical | Heaters | Heaters, Heater | 1430-20-EL-DG-6471;1430-20-EL-DG-6203;1430-20-EL-DG-6085-001;1430-20-EL-DG-6086;1430-20-EL-DG-6155-003
MD-M-5009 | M-5009 GNN-5000 AC STARTER MOTOR (production deck) (thermostat) | Electrical | Motor | Motor, Low Voltage IEEE 841 | 1430-20-EL-DG-6471;1430-20-EL-DG-6203;1430-20-PI-DG-4536;1430-20-EL-DG-6085-001;1430-20-EL-DG-6086
C5030-01 | GCP-5030 GNN-5030 GENERATOR CONTROL PANEL | Cables | Cables, Electrical | Electrical, Metallic | 1430-20-EL-DG-6471;1430-20-EL-DG-6204;1430-20-EL-DG-6233;1430-20-EL-DG-6241;1430-20-EL-DG-6205
C5030-19 | SGN-5250 SWITCHGEAR | Cables | Cables, Electrical | Electrical, Metallic | 1430-20-EL-DG-6471;1430-20-EL-DG-6204;1430-20-EL-DG-6247;1430-20-EL-DG-6234;1430-20-EL-DG-6850-003
PL5009-03 | VDN-5009 GNN-5000 START MOTOR VFD | Cables | Cables, Electrical | Electrical, Metallic | 1430-20-EL-DG-6471;1430-20-EL-DG-6227;1430-20-EL-DG-6850-004;1430-20-EL-DG-6203;1430-20-EL-DG-6850-003
C5030-20 | GCP-5030 GNN-5030 GENERATOR CONTROL PANEL | Cables | Cables, Electrical | Electrical, Metallic | 1430-20-EL-DG-6471;1430-20-EL-DG-6233;1430-20-EL-DG-620;1430-20-EL-DG-6204;1430-20-EL-DG-6241
C5060-20 | GCP-5060 GNN-5060 GENERATOR CONTROL PANEL | Cables | Cables, Electrical | Electrical, Metallic | 1430-20-EL-DG-6471;1430-20-EL-DG-6241;1430-20-EL-DG-620;1430-20-EL-DG-622;1430-20-EL-DG-6203
MD-SGN-D5250 |  | Electrical | Switchgear | Switchgear, Low Voltage | 1430-20-EL-DG-6472;1430-20-EL-DG-605;1430-20-EL-DG-6471;1430-20-EL-DG-6600;1430-20-EL-DG-6010
C5252 | SGN-5250 SWITCHGEAR | Cables | Cables, Electrical | Electrical, Metallic | 1430-20-EL-DG-6475A;1430-20-EL-DG-6019;1430-20-EL-DG-605;1430-20-EL-DG-6266;1430-20-EL-DG-6249
MD-M-5067D | M-5067D GNN-5060 ENCLOSURE VENT FAN (production deck) | Electrical | Motor | Motor, Low Voltage IEEE 841 | 1430-20-EL-DG-6475A;1430-20-PI-DG-4540;1430-20-EL-DG-620;1430-20-EL-DG-6157-009;1430-20-EL-DG-6093-001
MD-M-4104 | M-4104 MIXING PUMP (mezzanine deck) | Electrical | Motor | Motor, Low Voltage IEEE 841 | 1430-20-EL-DG-6476;1430-20-EL-DG-6150-013;1430-20-EL-DG-6069;1430-20-EL-DG-6066-001;1430-20-PI-DG-4421
MD-XV-41022 | ZZZ-4100 LACT METER NO. 2 TO PROVER | Instrumentation | Valve | Valve, On/Off | 1430-20-EL-DG-6476;1430-20-PI-DG-4421;IOM-Book 2 of 4;IOM-Book 1 of 4;1430-20-EL-DG-6080-001 | 7204-On/Off Valve
MD-XV-41022 | ZZZ-4100 LACT METER NO. 2 TO PROVER | Instrumentation | Valve | Valve, On/Off | 1430-20-EL-DG-6476;1430-20-PI-DG-4421;IOM-Book 2 of 4;IOM-Book 1 of 4;1430-20-EL-DG-6080-001 | 7204-On/Off Valve
MD-XV-41022 | ZZZ-4100 LACT METER NO. 2 TO PROVER | Instrumentation | Valve | Valve, On/Off | 1430-20-EL-DG-6476;1430-20-PI-DG-4421;IOM-Book 2 of 4;IOM-Book 1 of 4;1430-20-EL-DG-6080-001 | 7204-On/Off Valve
MD-XV-41012 | ZZZ-4100 LACT METER NO. 1 TO PROVER | Instrumentation | Valve | Valve, On/Off | 1430-20-EL-DG-6476;IOM-Book 1 of 4;1430-20-EL-DG-6095-002;IOM-Book 2 of 4;1430-20-PI-DG-4421 | 7204-On/Off Valve
MD-XV-41012 | ZZZ-4100 LACT METER NO. 1 TO PROVER | Instrumentation | Valve | Valve, On/Off | 1430-20-EL-DG-6476;IOM-Book 1 of 4;1430-20-EL-DG-6095-002;IOM-Book 2 of 4;1430-20-PI-DG-4421 | 7204-On/Off Valve
MD-XV-41012 | ZZZ-4100 LACT METER NO. 1 TO PROVER | Instrumentation | Valve | Valve, On/Off | 1430-20-EL-DG-6476;IOM-Book 1 of 4;1430-20-EL-DG-6095-002;IOM-Book 2 of 4;1430-20-PI-DG-4421 | 7204-On/Off Valve
MD-M-9040 | M-9040 BALLAST WATER DISCHARGE PUMP - No. 4 (spar deck) | Electrical | Motor | Motor, Low Voltage IEEE 841 | 1430-20-EL-DG-6480;1430-20-EL-DG-6095-001;1430-52-EL-DG-3Y16-03;1430-20-PI-DG-4573;1430-20-EL-DG-6158-009
MD-M-9510 | M-9510 CENTERWELL VENTILATION FAN (SW) (spar deck) | Electrical | Motor | Motor, Low Voltage IEEE 841 | 1430-20-EL-DG-6480;1430-20-EL-DG-6161-003;1430-20-EL-DG-6063-002;1430-20-EL-DG-606;1430-20-EE-DS-8510
MD-M-7866 | M-7866 DIESEL TRANSFER PUMP (spar deck) | Electrical | Motor | Motor, Low Voltage IEEE 841 | 1430-20-EL-DG-6481;1430-20-PI-DG-455;1430-20-EL-DG-6063-002;1430-20-EL-DG-6161-006;1430-20-EL-DG-6065
PA-DJ090B | CAB-J363 GAI-TRONICS SMART SYSTEM MAIN CNTL. CAB | Cables | Cables, Electrical | Electrical, Metallic | 1430-20-EL-DG-6534;1430-20-EL-DG-636;1430-20-EL-DG-6377;1430-20-EL-DG-621;1430-20-EL-DG-6220-006
MD-PAJ-5653A | PAGING & ALARM JUNCTION BOX | Electrical | Panel | Panel, Communication | 1430-20-EL-DG-654;1430-20-EL-DG-6533;1430-20-EL-DG-653;1430-20-EL-DG-6216;1430-20-EL-DG-6212
C5310-11 | SGS-5310 SWITCHGEAR | Cables | Cables, Electrical | Electrical, Metallic | 1430-20-EL-DG-6600;1430-20-EL-DG-605;1430-20-EL-DG-6220-012;1430-20-EL-DG-6260;1430-20-EL-DG-6256
C5310-03 | SGN-5250 SWITCHGEAR | Cables | Cables, Electrical | Electrical, Metallic | 1430-20-EL-DG-6600;1430-20-EL-DG-6256;1430-20-EL-DG-6249;1430-20-EL-DG-6019;1430-20-EL-DG-6055
C5310-14 | SGS-5310 SWITCHGEAR | Cables | Cables, Electrical | Electrical, Metallic | 1430-20-EL-DG-6600;1430-20-EL-DG-6260;1430-20-EL-DG-6220-012;1430-20-EL-DG-605;1430-20-EL-DG-6256
C5320-03 | SGE-5320 EMERGENCY SWITCHGEAR | Cables | Cables, Electrical | Electrical, Metallic | 1430-20-EL-DG-6609;1430-20-EL-DG-6258;1430-20-EL-DG-6220-012;1430-20-EL-DG-6060;1430-20-EL-DG-6259
DC5513-06 | DPE-5513 EMERGENCY SWITCHGEAR CONTROL POWER BATTERY PANEL | Cables | Cables, Electrical | Electrical, Metallic | 1430-20-EL-DG-6609;1430-20-EL-DG-6850-001;1430-20-EL-DG-6259;1430-20-EL-DG-6061;1430-20-EL-DG-6220-012
MD-M-2148 | M-2148 LP GAS COMPRESSOR NO 1 SUCTION SCRUBBER PUMP (drill deck) | Electrical | Motor | Motor, Low Voltage IEEE 841 | 1430-20-EL-DS-4040;1430-20-EL-DG-6220-001;1430-20-EL-DG-6076;1430-20-EL-DG-6075-001;1430-20-EL-DG-6153-010
MD-BKN-5250-01 |  | Electrical | Breaker | Breaker, Circuit | 1430-20-IC-DG-7024-1;1430-20-EL-DG-6010;1430-20-EL-DG-6046;1430-20-EL-DG-6021;1430-20-EL-DG-6019
MD-TSH-90401 | PBE-9040 BALLAST TANK WEST QUAD | Instrumentation | Switch | Switch, Temperature | 1430-20-IC-SK-7103;1430-52-EL-DG-3Y16-03;1430-52-PI-DG-2013-01;1430-52-EL-DG-2009-01;1430-52-PI-SP-2104-01 | 7136-Temperature Switch
MD-TSH-90301 | PBE-9030 BALLAST TANK SOUTH QUAD | Instrumentation | Switch | Switch, Temperature | 1430-20-IC-SK-7103;1430-52-PI-DG-2014-01;1430-52-EL-DG-3Y16-03;1430-52-EL-DG-2009-01;1430-52-PI-SP-2104-01 | 7136-Temperature Switch
MD-M-4010 | M-4010 OIL PIPELINE BOOSTER PUMP (production deck) | Electrical | Motor | Motor, Low Voltage IEEE 841 | 1430-20-PI-DG-4419;1430-20-EL-DG-6150-022;1430-20-EL-DG-6468;1430-20-EL-DG-6069;1430-20-EL-DG-6066-002
MD-M-4030 | M-4030 OIL PIPELINE BOOSTER PUMP (production deck) | Electrical | Motor | Motor, Low Voltage IEEE 841 | 1430-20-PI-DG-4419;1430-20-EL-DG-6152-008;1430-20-EL-DG-6074;1430-20-EL-DG-6073-001;1430-20-EL-DG-6468
MD-XV-41011 | ZZZ-4100 LACT METER NO. 1 INLET | Instrumentation | Valve | Valve, On/Off | 1430-20-PI-DG-4421;1430-20-EL-DG-6476;IOM-Book 2 of 4;IOM-Book 1 of 4;1430-20-EL-DG-6095-002 | 7204-On/Off Valve
MD-XV-41011 | ZZZ-4100 LACT METER NO. 1 INLET | Instrumentation | Valve | Valve, On/Off | 1430-20-PI-DG-4421;1430-20-EL-DG-6476;IOM-Book 2 of 4;IOM-Book 1 of 4;1430-20-EL-DG-6095-002 | 7204-On/Off Valve
MD-XV-41011 | ZZZ-4100 LACT METER NO. 1 INLET | Instrumentation | Valve | Valve, On/Off | 1430-20-PI-DG-4421;1430-20-EL-DG-6476;IOM-Book 2 of 4;IOM-Book 1 of 4;1430-20-EL-DG-6095-002 | 7204-On/Off Valve
MD-MBM-4350 | HP SEPARATOR No. 1 HYDROCLYCLONE: 50% (FUTURE) | Mechanical | Water Treatment | Water Treatment, Centrifuge | 1430-20-PI-DG-4426;1430-20-PR-DG-4102;1430-20-PI-DG-450;1430-20-PI-DG-4561;1430-20-PR-DG-4050
MD-PSV-21901 | CBA-2190, HP GAS COMPRESSOR 1 | Instrumentation | Relief Valve | Relief Valve, Pressure | 1430-20-PI-DG-4452;IOM-Anderson Greenwood DSOSV;MD-PSV-21901-23901;44314J23-S1-NACE;FDB-1430-211.0-075 | 7301-Pressure Relief Valve |  | 4"-EN (SCH 120) NACE
MD-PSV-27201 | CBA-2720, EXPORT GAS COMPRESSOR 1 | Instrumentation | Relief Valve | Relief Valve, Pressure | 1430-20-PI-DG-4454;84318H153-S1-NACE;FDB-1430-211.0-07;IOM-Anderson Greenwood DSOSV;MD-PSV-27201-28201 | 7301-Pressure Relief Valve |  | 4"-GN (WT=0.8") NACE
3"-DC-AN-6260 |  | Piping | Drain Closed | AN, Drain Closed | 1430-20-PI-DG-4458;1430-20-PI-DG-4460;1430-20-PI-DG-4456;1430-20-PI-DG-4459;1430-20-PI-DG-4457
MD-PSV-28201 | CBA-2820, EXPORT GAS COMPRESSOR 2 | Instrumentation | Relief Valve | Relief Valve, Pressure | 1430-20-PI-DG-4459;FDB-1430-211.0-07;MD-PSV-27201-28201;84318H153-S1-NACE;IOM-Anderson Greenwood DSOSV | 7301-Pressure Relief Valve |  | 6"-G1N (WT=1.00") NACE
MD-ZZZ-3605 | BOOSTER COMPRESSOR HEATER SKID | Mechanical | Assemblies | Assemblies, Skid | 1430-20-PI-DG-446;1430-10-HS-DG-0034;1430-20-PI-DG-4463;1430-20-PI-DG-4461;1430-10-HS-DG-0021
MD-NAP-3610 | BOOSTER COMPR No. 1 FUEL GAS HEATER | Mechanical | Heat Exchanger | Heat Exchanger, Shell and Tube | 1430-20-PI-DG-446;1430-20-PR-DG-4107;9141-3610;1430-20-PR-DG-4177B;1430-20-PR-DG-4177A;;;
MD-PSV-36001 | MAK-3600, BSTR CMPR 1 FG FLTR-SEP | Instrumentation | Relief Valve | Relief Valve, Pressure | 1430-20-PI-DG-446;FDB-1430-211.0-07;IOM-Anderson Greenwood DSOSV;MD-PSV-36001;11-1531-36001 | 7301-Pressure Relief Valve |  | 4"-BN (SCH 80) NACE
MD-ZZZ-2195 | HP/EXPORT GAS COMPRESSOR No. 1 SEAL GAS PANEL | Mechanical | Assemblies | Assemblies, Skid | 1430-20-PI-DG-4462;1430-10-HS-DG-0023;1430-20-EL-DG-6220-001;1430-20-PI-DG-4639;1430-10-HS-DG-0034
MD-PDG-23361 | MAK-2136 BOOSTER COMP #2 SEAL GAS FILTER | Instrumentation | Gauge | Gauge, Differential Pressure | 1430-20-PI-DG-4463;SPEC-Model 1202;IOM-Series 1201-1202;1202PG-21;1202PG-21( ) "B" STYLE | 7164-Diff. Press Gauge
MD-GAS-0270 |  | Mechanical | Header | Header, Production | 1430-20-PI-DG-4484;1430-20-PI-DG-440;1430-20-PR-DG-4101;1430-20-PR-DG-4110;1430-20-PR-DG-4050
MD-GAY-0255 | RELIEF HEADER | Mechanical | Header | Header, Production | 1430-20-PI-DG-450;1430-20-PR-DG-4050;1430-20-PR-DG-4101;1430-20-PI-DG-440;1430-20-PR-DG-4173
MD-M-7040 | M-7040 DRILLING SEAWATER LIFT PUMP (production deck) | Electrical | Motor | Motor, Low Voltage IEEE 841 | 1430-20-PI-DG-4520;1430-20-EL-DG-606;1430-20-EL-DG-6470;1430-20-EL-DG-6161-002;1430-20-EL-DG-6063-001
MD-M-7755 | M-7755 FIREWATER JOCKEY PUMP (production deck) | Electrical | Motor | Motor, Low Voltage IEEE 841 | 1430-20-PI-DG-4521;1430-20-EL-DG-6097-001;1430-20-EL-DG-6162-001;1430-20-EL-DG-6098;1430-20-EL-DG-6470
MD-M-7750 | M-7750 FIREWATER JOCKEY PUMP (production deck) | Electrical | Motor | Motor, Low Voltage IEEE 841 | 1430-20-PI-DG-4521;1430-20-EL-DG-6162-002;1430-20-EL-DG-6097-001;1430-20-EL-DG-6470;1430-20-EL-DG-6098
MD-M-7097 | M-7097 HYPOCHLORITE GENERATOR ACID PUMP (mezzanine deck) | Electrical | Motor | Motor, Low Voltage IEEE 841 | 1430-20-PI-DG-4522;1430-20-EE-DS-7097;1430-20-EL-DG-6080-003;1430-20-EL-DG-6159-01;1430-20-EL-DG-6476
MD-MAJ-7450 | POTABLE WATER CHARCOAL FILTER | Mechanical | Vessel | Vessel, Filter | 1430-20-PI-DG-4532;B-1168988101;1430-20-ME-DS-7450;1430-20-PR-DG-4050;1430-20-PR-DG-4155
MD-M-5037A | M-5037A GNN-5030 ENCLOSURE VENT FAN (production deck) | Electrical | Motor | Motor, Low Voltage IEEE 841 | 1430-20-PI-DG-4538;1430-20-EL-DG-6089-001;1430-20-EL-DG-6156-004;1430-20-EL-DG-6204;1430-20-EL-DG-6475A
MD-M-5037D | M-5037D GNN-5030 ENCLOSURE VENT FAN (production deck) | Electrical | Motor | Motor, Low Voltage IEEE 841 | 1430-20-PI-DG-4538;1430-20-EL-DG-6156-014;1430-20-EL-DG-6204;1430-20-EL-DG-6475A;1430-20-EL-DG-6089-002
MD-M-5037C | M-5037C GNN-5030 ENCLOSURE VENT FAN (production deck) | Electrical | Motor | Motor, Low Voltage IEEE 841 | 1430-20-PI-DG-4538;1430-20-EL-DG-6204;1430-20-EL-DG-6089-001;1430-20-EL-DG-6156-009;1430-20-EL-DG-6475A
MD-M-5032 | M-5032 GNN-5030 AC PRE/POST LUBE OIL PUMP (production deck) | Electrical | Motor | Motor, Low Voltage IEEE 841 | 1430-20-PI-DG-4538;1430-20-EL-DG-6204;1430-20-EL-DG-6471;1430-20-EL-DG-6156-001;1430-20-EL-DG-6089-001
MD-MBM-4450 | HP SEPARATOR No. 2 HYDROCLYCLONE: 50% (FUTURE) | Mechanical | Water Treatment | Water Treatment, Centrifuge | 1430-20-PI-DG-4561;1430-20-PI-DG-450;1430-20-PR-DG-4050;1430-20-PI-DG-4426;1430-20-PR-DG-4103
MD-ZZZ-7950 | HELICOPTER FUEL DISPENSING SKID | Mechanical | Assemblies | Assemblies, Skid | 1430-20-PI-DG-4567;1430-20-PI-DG-4712;1430-20-EL-DG-6530-01;1430-20-EL-DG-6401;IOM-Helicopter;Fueling;System
MD-PSV-79201 | PBE-7920 HELICOPTER FUEL TRANSFER PUMP | Instrumentation | Relief Valve | Relief Valve, Pressure | 1430-20-PI-DG-4569;IOM-Anderson Greenwood DSOSV;DS-MD-PSV79301;IOM-Spring Operated Safety Relief Valves;300199 | 7301-Pressure Relief Valve
MD-XS-90401E | PBE-9040 BALLAST WATER DISCH PUMP 4 | Instrumentation | Contact | Contact, Run | 1430-20-PI-DG-4573;1430-20-EL-DG-6158-009;1430-52-EL-DG-3Y16-03;1430-52-PI-SP-2104-01;1430-52-PI-DG-2013-01 | 7414-Run Contact
MD-M-9030 | M-9030 BALLAST WATER DISCHARGE PUMP - No. 3 (spar deck) | Electrical | Motor | Motor, Low Voltage IEEE 841 | 1430-20-PI-DG-4573;1430-20-EL-DG-6481;1430-20-EL-DG-6080-001;1430-52-EL-DG-3Y16-03;1430-20-EL-DG-6159-006
MD-XS-90101A | PBE-9010 BALLAST WATER DISCH PUMP 1 | Instrumentation | Contact | Contact, Run | 1430-20-PI-DG-4573;1430-52-EL-DG-3Y16-01;1430-52-PI-SP-2104-01;1430-20-EL-DG-6157-006;1430-52-PI-DG-2013-01 | 7414-Run Contact
MD-M-9020 | M-9020 BALLAST WATER DISCHARGE PUMP - No. 2 (spar deck) | Electrical | Motor | Motor, Low Voltage IEEE 841 | 1430-20-PI-DG-4573;1430-52-EL-DG-3Y16-02;1430-20-EL-DG-6095-001;1430-20-EL-DG-6158-00;1430-20-EL-DG-6481
MD-ZZZ-6300 | WATER INJECTION DEAERATION PACKAGE (FUTURE) | Mechanical | Assemblies | Assemblies, Skid | 1430-20-PI-DG-459;1430-20-PR-DG-4162;1430-20-PI-DG-4594;1430-20-PI-DG-4596;1430-20-PR-DG-4105
MD-PT-41124 | PAX-4110 SEAL SYSTEM SUPPLY HEADER | Instrumentation | Transmitter | Transmitter, Pressure | 1430-20-PI-DG-4677;E-01717729-36-2;IOM-John Crane Seals;1430-20-PI-DG-4608;DS-Pressure Instruments | 7161-Pressure Transmitter | PAX-4110
MD-PBE-0295 | PIGGING OIL PUMP (FUTURE) | Mechanical | Pump | Pump, Centrifugal | 1430-20-PR-DG-4050;1430-20-PR-DG-4104;1430-20-PI-DG-4561;1430-20-PR-DG-4101;1430-20-PI-DG-4425
MD-MBF-3550 |  | Mechanical | Vessel | Vessel, Scrubber | 1430-20-PR-DG-4050;1430-20-PR-DG-4176;1430-20-PR-DG-4150;1430-20-PR-SK-4052;1430-20-PI-DG-4501
MD-HBG-1635 | VRU COMPRESSOR No. 1 DISCHARGE COOLER | Mechanical | Heat Exchanger | Heat Exchanger, Double Pipe | 1430-20-PR-DG-4106;1430-20-PI-DG-4434;1430-20-PR-DG-417;1430-20-PR-DG-4050;1430-20-PR-SK-4052
MD-ZZZ-3380 | M-72 GAS METERING SKID (FUTURE) | Mechanical | Assemblies | Assemblies, Skid | 1430-20-PR-DG-4110;1430-20-PR-DG-4186;1430-20-PI-DG-4489;1430-20-PR-DG-4050;1430-20-PR-DG-4112
MD-MAJ-7455 | POTABLE WATER CHARCOAL FILTER | Mechanical | Vessel | Vessel, Filter | 1430-20-PR-DG-415;1430-20-PR-DG-4050;1430-20-ME-DS-7450;1430-20-PI-DG-4532;B-1168988101
MD-PCV-70303 | PBE-7030/7040 DRILLING SEAWATER LIFT PUMPS DISCH | Instrumentation | Control Valve | Control Valve, Pressure Regulator | 1430-20-PR-DG-415;DS-28304;1430-20-PI-DG-4520;1430-20-PR-DG-4157;1430-20-PR-DG-4154 | 7207-Pressure Regulator |  | 8"-SW-A5M-9822
MD-GAY-0250 | BLOWDOWN HEADER | Mechanical | Header | Header, Production | 1430-20-PR-DG-4151;1430-20-PR-DG-4173;1430-20-PI-DG-440;1430-20-PR-DG-4101;1430-20-PR-DG-4050
MD-PBE-7865 | DIESEL TRANSFER PUMP | Mechanical | Pump | Pump, Centrifugal | 1430-20-PR-DG-4158;1430-20-ME-DG-0569;1430-20-PI-DG-455;1430-20-PI-DG-4622;1430-20-PR-DG-4050
MD-HBG-1835 | VRU COMPRESSOR No. 2 DISCHARGE COOLER | Mechanical | Heat Exchanger | Heat Exchanger, Double Pipe | 1430-20-PR-DG-417;1430-20-PI-DG-4439;1430-20-PR-SK-4052;1430-20-PR-DG-4050;1430-20-PR-DG-4106
MD-HBG-2350B | LP COMPRESSOR No. 2 DISCH COOLER | Mechanical | Heat Exchanger | Heat Exchanger, Double Pipe | 1430-20-PR-DG-4177B;1420-IC-DG-7758;1430-10-HS-DG-0022;1430-10-HS-DG-0034;1430-20-PI-DG-4456
MD-LSL-90201 | PBE-9020 BALLAST TANK EAST QUAD | Instrumentation | Switch | Switch, Level | 1430-50-ME-DG-9010-2;1430-52-PI-SP-2104-01;1430-50-ME-DG-9010-1;1430-52-PI-DG-2014-01;1430-52-EL-DG-3Y16-02 | 7149-Level Switch
MD-HJB2-PBE9010 |  | Electrical | Panel | Panel, Junction Box | 1430-52-EL-DG-3Y16-01;1430-52-PI-SP-2104-01;1430-20-EL-DG-6480;1430-52-PI-DG-2013-01;1430-20-EL-DG-6157-006
MD-TSH-90101 | PBE-9010 BALLAST TANK NORTH QUAD | Instrumentation | Switch | Switch, Temperature | 1430-52-EL-DG-3Y16-01;1430-52-PI-SP-2104-01;1430-52-PI-DG-2013-01;1430-20-IC-SK-7103;1430-52-EL-DG-2009-01 | 7136-Temperature Switch
MD-XS-90401B | PBE-9040 BALLAST WATER DISCH PUMP 4 | Instrumentation | Contact | Contact, Available | 1430-52-PI-DG-2013-01;1430-20-EL-DG-6158-009;1430-52-PI-SP-2104-01;1430-52-EL-DG-3Y16-03;1430-20-PI-DG-4573 | 7414-Avail. Contact
MD-HJB1-PBE9010 |  | Electrical | Panel | Panel, Junction Box | 1430-52-PI-DG-2013-01;1430-52-EL-DG-3Y16-01;1430-20-EL-DG-6480;1430-20-EL-DG-6157-006;1430-52-PI-SP-2104-01
MD-XS-90401A | PBE-9040 BALLAST WATER DISCH PUMP 4 | Instrumentation | Contact | Contact, Run | 1430-52-PI-DG-2013-01;1430-52-EL-DG-3Y16-03;1430-20-EL-DG-6158-009;1430-52-PI-SP-2104-01;1430-20-PI-DG-4573 | 7414-Run Contact
MD-XS-90101E | PBE-9010 BALLAST WATER DISCH PUMP 1 | Instrumentation | Contact | Contact, Run | 1430-52-PI-SP-2104-01;1430-52-PI-DG-2013-01;1430-20-EL-DG-6157-006;1430-52-EL-DG-3Y16-01;1430-20-PI-DG-4573 | 7414-Run Contact
MD-XS-90101B | PBE-9010 BALLAST WATER DISCH PUMP 1 | Instrumentation | Contact | Contact, Available | 1430-52-PI-SP-2104-01;1430-52-PI-DG-2013-01;1430-52-EL-DG-3Y16-01;1430-20-EL-DG-6157-006;1430-20-PI-DG-4573 | 7414-Avail. Contact
MD-PSV-79301 | MAJ-7930 HELICOPTER FUEL COALESCING FILTER | Instrumentation | Relief Valve | Relief Valve, Pressure | 300199;DS-MD-PSV79301;IOM-Spring Operated Safety Relief Valves;IOM-Anderson Greenwood DSOSV;1430-20-PI-DG-4569 | 7301-Pressure Relief Valve
MD-PSV-21301 | CBA-2130, LP GAS COMPRESSOR 1 | Instrumentation | Relief Valve | Relief Valve, Pressure | 44310L34-S1-NACE;1430-20-PI-DG-4451;MD-PSV-21301-23301;FDB-1430-211.0-07;IOM-Anderson Greenwood DSOSV | 7301-Pressure Relief Valve |  | 4"-BN (SCH 80) NACE
MD-ZBE-9520 | CENTERWELL VENTILATION FAN (NW - CV1) | Mechanical | Blower-Fan | Blower-Fan, Axial | 44V-20063-IMP;IOM-B-3620-24;DS-ABS-Certification;for;Fans;DS-Electrical;1430-20-PI-DG-4572
MD-PDT-23701 | MBF-2370, HP CMPR 2 SUCT SCRUB EQL | Instrumentation | Transmitter | Transmitter, Pressure Differential | DS-Model 3051 Transmitter;1430-20-PR-DG-4102;IOM-Model 3051 Smart Pressure Transmitter Family;1430-20-PR-DG-4103;1430-20-PI-DG-4457 | 7162-Differential Pressure Transmitter |  | 6"-DN (SCH 80) NACE
MD-PT-41224 | PAX-4120 SEAL SYSTEM SUPPLY HEADER | Instrumentation | Transmitter | Transmitter, Pressure | DS-Pressure Instruments;1430-20-PI-DG-4680;IOM-John Crane Seals;1430-20-PI-DG-4608;E-01717729-36-2 | 7161-Pressure Transmitter | PAX-4120
MD-PSV-28951 | HZZ-2895 BOOSTER CMPR 2 LUBE OIL COOLER | Instrumentation | Relief Valve | Relief Valve, Pressure | FDB-1430-211.0-07;1430-20-PI-DG-4467;IOM-Anderson Greenwood DSOSV;MD-PSV-27951-28951;11-1558-01 | 7301-Pressure Relief Valve |  | 3"-SW-N-8475
MD-PSV-21371 | MAK-2135 SEAL GAS | Instrumentation | Relief Valve | Relief Valve, Pressure | FDB-1430-211.0-07;MD-PSV-21371-23371;MD-PSV-21371-MS-23371;IOM-Anderson Greenwood DSOSV;1430-20-PI-DG-4461 | 7301-Pressure Relief Valve |  | 2"-BN (SCH 80) NACE
MD-PSV-27001 | MBF-2700, EXPORT GAS CMPR1 SUCT SCRUB | Instrumentation | Relief Valve | Relief Valve, Pressure | FDB-1430-211.0-07;MD-PSV-27001-28001;4316F12-S1-NACE;IOM-Anderson Greenwood DSOSV;1430-20-PI-DG-4454 | 7301-Pressure Relief Valve |  | 1"-FN (SCH XXS) NACE
MD-PSV-23362 | MAK-2336 SEAL GAS FILTER | Instrumentation | Relief Valve | Relief Valve, Pressure | IOM-Anderson Greenwood DSOSV;11-1531-21362;FDB-1430-211.0-07;MD-PSV-21362-PSV-23362;1430-20-PI-DG-4463 | 7301-Pressure Relief Valve |  | 2"-G1N (SCH XXS) NACE
MD-PSV-21101 | MBF-2110, LP CMPR 1 SUCT SCRUB | Instrumentation | Relief Valve | Relief Valve, Pressure | IOM-Anderson Greenwood DSOSV;MD-PSV-21101-23101;FDB-1430-211.0-07;44305P46-S1-NACE;1430-20-PI-DG-4451 | 7301-Pressure Relief Valve |  | 6"-AN (SCH STD) NACE
MD-XV-41031 | ZZZ-4100 LACT METER NO. 3 INLET | Instrumentation | Control Valve | Control Valve, General | IOM-Book 1 of 4;1430-20-EL-DG-6095-002;IOM-Book 2 of 4;1430-20-PI-DG-4421;1430-20-EL-DG-6476 | 7201-Control Valve
MD-XV-41031 | ZZZ-4100 LACT METER NO. 3 INLET | Instrumentation | Control Valve | Control Valve, General | IOM-Book 1 of 4;1430-20-EL-DG-6095-002;IOM-Book 2 of 4;1430-20-PI-DG-4421;1430-20-EL-DG-6476 | 7201-Control Valve
MD-XV-41031 | ZZZ-4100 LACT METER NO. 3 INLET | Instrumentation | Control Valve | Control Valve, General | IOM-Book 1 of 4;1430-20-EL-DG-6095-002;IOM-Book 2 of 4;1430-20-PI-DG-4421;1430-20-EL-DG-6476 | 7201-Control Valve
MD-XV-41013 | ZZZ-4100 LACT METER NO. 1 OUTLET | Instrumentation | Valve | Valve, On/Off | IOM-Book 2 of 4;1430-20-EL-DG-6095-002;1430-20-EL-DG-6476;IOM-Book 1 of 4;1430-20-PI-DG-4421 | 7204-On/Off Valve
MD-XV-41013 | ZZZ-4100 LACT METER NO. 1 OUTLET | Instrumentation | Valve | Valve, On/Off | IOM-Book 2 of 4;1430-20-EL-DG-6095-002;1430-20-EL-DG-6476;IOM-Book 1 of 4;1430-20-PI-DG-4421 | 7204-On/Off Valve
MD-XV-41013 | ZZZ-4100 LACT METER NO. 1 OUTLET | Instrumentation | Valve | Valve, On/Off | IOM-Book 2 of 4;1430-20-EL-DG-6095-002;1430-20-EL-DG-6476;IOM-Book 1 of 4;1430-20-PI-DG-4421 | 7204-On/Off Valve
MD-XV-41023 | ZZZ-4100 LACT METER NO. 2 OUTLET | Instrumentation | Valve | Valve, On/Off | IOM-Book 2 of 4;1430-20-PI-DG-4421;1430-20-EL-DG-6476;IOM-Book 1 of 4;1430-20-EL-DG-6080-001 | 7204-On/Off Valve
MD-XV-41023 | ZZZ-4100 LACT METER NO. 2 OUTLET | Instrumentation | Valve | Valve, On/Off | IOM-Book 2 of 4;1430-20-PI-DG-4421;1430-20-EL-DG-6476;IOM-Book 1 of 4;1430-20-EL-DG-6080-001 | 7204-On/Off Valve
MD-XV-41023 | ZZZ-4100 LACT METER NO. 2 OUTLET | Instrumentation | Valve | Valve, On/Off | IOM-Book 2 of 4;1430-20-PI-DG-4421;1430-20-EL-DG-6476;IOM-Book 1 of 4;1430-20-EL-DG-6080-001 | 7204-On/Off Valve
MD-XV-41032 | ZZZ-4100 LACT METER NO. 3 TO PROVER | Instrumentation | Valve | Valve, On/Off | IOM-Book 2 of 4;IOM-Book 1 of 4;1430-20-EL-DG-6476;1430-20-PI-DG-4421;1430-20-EL-DG-6080-001 | 7204-On/Off Valve
MD-XV-41032 | ZZZ-4100 LACT METER NO. 3 TO PROVER | Instrumentation | Valve | Valve, On/Off | IOM-Book 2 of 4;IOM-Book 1 of 4;1430-20-EL-DG-6476;1430-20-PI-DG-4421;1430-20-EL-DG-6080-001 | 7204-On/Off Valve
MD-XV-41032 | ZZZ-4100 LACT METER NO. 3 TO PROVER | Instrumentation | Valve | Valve, On/Off | IOM-Book 2 of 4;IOM-Book 1 of 4;1430-20-EL-DG-6476;1430-20-PI-DG-4421;1430-20-EL-DG-6080-001 | 7204-On/Off Valve
MD-BTE-5513 | EMERGENCY SWITCHGEAR CONTROL POWER BATTERY | Electrical | Power Supply | Power Supply, Battery | IOM-Vendor Data Book;1430-20-EL-DG-6472;1430-20-EL-DG-6609;1430-20-EL-DG-6209;1430-20-EL-DG-6600
MD-PSV-23101 | MBF-2310, LP CMPR 2 SUCT SCRUB | Instrumentation | Relief Valve | Relief Valve, Pressure | MD-PSV-21101-23101;1430-20-PI-DG-4456;FDB-1430-211.0-07;IOM-Anderson Greenwood DSOSV;44305P46-S1-NACE | 7301-Pressure Relief Valve |  | 6"-AN (SCH STD) NACE
MD-PSV-23371 | MAK-2335 SEAL GAS | Instrumentation | Relief Valve | Relief Valve, Pressure | MD-PSV-21371-23371;FDB-1430-211.0-07;MD-PSV-21371-MS-23371;1430-20-PI-DG-4463;IOM-Anderson Greenwood DSOSV | 7301-Pressure Relief Valve |  | 2"-BN (SCH 160) NACE
MD-PSV-23381 | NAP-2338 ELECTRIC SEAL GAS HEATER | Instrumentation | Relief Valve | Relief Valve, Pressure | MD-PSV-21381-23381;FDB-1430-211.0-07;1430-20-PI-DG-4463;IOM-Anderson Greenwood DSOSV;11-1531-21381 | 7301-Pressure Relief Valve |  | 1-1/2"-G1N (WT=0.525) NACE
MD-PSV-28001 | MBF-2800, EXPORT GAS CMPR2 SUCT SCRUB | Instrumentation | Relief Valve | Relief Valve, Pressure | MD-PSV-27001-28001;84316F12-S1-NACE;IOM-Anderson Greenwood DSOSV;1430-20-PI-DG-4459;FDB-1430-211.0-075 | 7301-Pressure Relief Valve |  | 1"-FN (SCH XXS) NACE
MD-ABJ-7861 | DIESEL BACKUP STORAGE TANK (HULL) | Mechanical | Atmospheric Tank | Atmospheric Tank, Storage | 1430-10-HS-DG-0032;1430-20-PR-DG-4050;1430-20-PI-DG-4555;1430-20-PR-DG-4158;1430-10-HS-DG-0005;1430-20-ME-DG-0569
MD-ABJ-9150 | BASE OIL STORAGE TANK (HULL) | Mechanical | Atmospheric Tank | Atmospheric Tank, Storage | 1430-10-HS-DG-0032;1430-20-PR-DG-4050;1430-20-PI-DG-4560;1430-10-HS-DG-0005;1430-20-PR-DG-4158;1430-20-ME-DG-0569
MD-EHN-5011 | GNN-5000 SPACE HEATER | Electrical | Heaters | Heaters, Heater | 1430-20-EL-DG-6020;1430-20-EL-DG-608;1430-20-EL-DG-6203;1430-20-EL-DG-6085-001;1430-20-EL-DG-6471;1430-20-EL-DG-6155-005
MD-DSN-5252 |  | Electrical | Panel | Panel, Control | 1430-20-EL-DG-6038;1430-20-EL-DG-603;1430-20-IC-DG-7024-15;1430-20-EL-DG-6035;1430-20-EL-DG-6010;1430-20-EL-DG-6037
G5320 | SGS-5310 SWITCHGEAR | Cables | Cables, Electrical | Electrical, Metallic | 1430-20-EL-DG-6057;1430-20-EL-DG-6257;1430-20-EL-DG-6609;1430-20-EL-DG-6259;1430-20-EL-DG-6220-012;1430-20-EL-DG-6060
MD-TRN-1271 | OIL TREATER - MBK-1270 | Electrical | Transformer | Transformer, Distribution | 1430-20-EL-DG-6072;1430-20-EL-DG-6151-005;1430-20-EL-DG-6070-001;1430-20-PI-DG-441;1430-20-EL-DG-6468;1430-20-EL-DG-6467
MD-M-2145 | M-2145 LP GAS COMPRESSOR NO 1 SUCTION SCRUBBER PUMP (drill deck) | Electrical | Motor | Motor, Low Voltage IEEE 841 | 1430-20-EL-DG-6073-002;1430-20-EL-DG-6074;1430-20-EL-DG-6220-001;1430-20-EL-DG-6152-019;1430-20-EL-DS-4040;1430-20-PI-DG-4451
MD-M-1725 | M-1725 VRU COMPRESSOR SUCTION SCRUBBER PUMP (production deck) | Electrical | Motor | Motor, Low Voltage IEEE 841 | 1430-20-EL-DG-6073-002;1430-20-PI-DG-4432;1430-20-EL-DG-6152-022;1430-20-EL-DG-6220-003;1430-20-EL-DG-6469;1430-20-EL-DG-6074
MD-M-7435 | M-7435 POTABLE WATER PUMP No 2 (production deck) | Electrical | Motor | Motor, Low Voltage IEEE 841 | 1430-20-EL-DG-6077-001;1430-20-PI-DG-4532;1430-20-EL-DG-6154-013;1430-20-EL-DG-6472;1430-20-EL-DG-6079;1430-20-EE-DS-7430-7435
MD-M-5007A | M-5007A GNN-5000 ENCLOSURE VENT FAN (production deck) | Electrical | Motor | Motor, Low Voltage IEEE 841 | 1430-20-EL-DG-608;1430-20-EL-DG-6085-001;1430-20-EL-DG-6155-004;1430-20-EL-DG-6203;1430-20-PI-DG-453;1430-20-EL-DG-6475A
MD-M-5006 | M-5006 GNN-5000 HIGH PRESSURE FUEL PUMP (production deck) | Electrical | Motor | Motor, Low Voltage IEEE 841 | 1430-20-EL-DG-608;1430-20-EL-DG-6203;1430-20-EL-DG-6471;1430-20-EL-DG-6155-002;1430-20-PI-DG-453;1430-20-EL-DG-6085-001
MD-M-7430 | M-7430 POTABLE WATER PUMP No 1 (production deck) | Electrical | Motor | Motor, Low Voltage IEEE 841 | 1430-20-EL-DG-6082-001;1430-20-PI-DG-4532;1430-20-EL-DG-6080-001;1430-20-EL-DG-6472;1430-20-EE-DS-7430-7435;1430-20-EL-DG-6159-004
C5060-23 | PNL-5310A SYNCHRONIZATION PANEL | Cables | Cables, Electrical | Electrical, Metallic | 1430-20-EL-DG-6099;1430-20-EL-DG-6245;1430-20-EL-DG-6600;1430-20-EL-DG-6205;1430-20-EL-DG-601;1430-20-EL-DG-6237
C5310-06 | PNL-5310A SYNCHRONIZATION PANEL | Cables | Cables, Electrical | Electrical, Metallic | 1430-20-EL-DG-6099;1430-20-EL-DG-6600;1430-20-EL-DG-6055;1430-20-EL-DG-6220-012;1430-20-EL-DG-6245;1430-20-EL-DG-6256
C5310-07 | PNL-5310A SYNCHRONIZATION PANEL | Cables | Cables, Electrical | Electrical, Metallic | 1430-20-EL-DG-6099;1430-20-EL-DG-6600;1430-20-EL-DG-6220-012;1430-20-EL-DG-6245;1430-20-EL-DG-625;1430-20-EL-DG-6055
C5310-13 | PNL-5310A SYNCHRONIZATION PANEL | Cables | Cables, Electrical | Electrical, Metallic | 1430-20-EL-DG-6099;1430-20-EL-DG-6600;1430-20-EL-DG-6220-012;1430-20-EL-DG-6260;1430-20-EL-DG-6055;1430-20-EL-DG-6245
MD-BKS-5310-M1 |  | Electrical | Breaker | Breaker, Circuit | 1430-20-EL-DG-6150-025;1430-20-IC-DG-7024-15;1430-20-EL-DG-6055;1430-20-EL-DG-6099;1430-20-EL-DG-6600;1430-20-EL-DG-6059
MD-TCN-2000-01 |  | Instrumentation | Controller | Controller, Local Panel | 1430-20-EL-DG-6153-005;1430-20-EL-DG-6153-008;1430-20-EL-DG-6213;1430-20-EL-DG-6220-001;1430-20-EL-DG-6152-011;1430-20-EL-DG-6154-002
MD-TCN-2000-02 |  | Instrumentation | Controller | Controller, Local Panel | 1430-20-EL-DG-6153-007;1430-20-EL-DG-6153-00;1430-20-EL-DG-6220-002;1430-20-EL-DG-6213;1430-20-EL-DG-6154-001;1430-20-EL-DG-6154-003
MD-M-5007C | M-5007C GNN-5000 ENCLOSURE VENT FAN (production deck) | Electrical | Motor | Motor, Low Voltage IEEE 841 | 1430-20-EL-DG-6155-009;1430-20-EL-DG-6085-001;1430-20-PI-DG-453;1430-20-EL-DG-6475A;1430-20-EL-DG-6203;1430-20-EL-DG-6086
C5000-23 | PNL-5310A SYNCHRONIZATION PANEL | Cables | Cables, Electrical | Electrical, Metallic | 1430-20-EL-DG-6203;1430-20-EL-DG-6221;1430-20-EL-DG-6245;1430-20-EL-DG-6020;1430-20-EL-DG-6099;1430-20-EL-DG-6600
MD-M-5007B | M-5007B GNN-5000 ENCLOSURE VENT FAN (production deck) | Electrical | Motor | Motor, Low Voltage IEEE 841 | 1430-20-EL-DG-6203;1430-20-EL-DG-6475A;1430-20-EL-DG-6155-008;1430-20-EL-DG-608;1430-20-EL-DG-6085-001;1430-20-PI-DG-4536
MD-M-5002 | M-5002 GNN-5000 AC PRE/POST LUBE OIL PUMP (production deck) | Electrical | Motor | Motor, Low Voltage IEEE 841 | 1430-20-EL-DG-6203;1430-20-PI-DG-453;1430-20-EL-DG-6471;1430-20-EL-DG-608;1430-20-EL-DG-6155-001;1430-20-EL-DG-6085-001
P5404-13-03 | LRN-5030 GNN-5030 NEUTRAL GROUNDING RESISTOR PANEL SPACE HEATERS | Cables | Cables, Electrical | Electrical, Metallic | 1430-20-EL-DG-6204;1430-20-EL-DG-6242;1430-20-EL-DG-6234;1430-20-EL-DG-6205;1430-20-EL-DG-6203;1430-20-EL-DG-6472
C5030-23 | PNL-5310A SYNCHRONIZATION PANEL | Cables | Cables, Electrical | Electrical, Metallic | 1430-20-EL-DG-6204;1430-20-EL-DG-6245;1430-20-EL-DG-6099;1430-20-EL-DG-6018;1430-20-EL-DG-6600;1430-20-EL-DG-6229
DC5501-25 | DPS-5501 SWITCHGEAR 125V DC DISTRIBUTION PANEL | Cables | Cables, Electrical | Electrical, Metallic | 1430-20-EL-DG-6205;1430-20-EL-DG-6203;1430-20-EL-DG-6204;1430-20-EL-DG-6245;1430-20-EL-DG-6099;1430-20-EL-DG-6600
MD-BCE-5512A | 24VDC EMERG GEN CTRL POWER BATT CHGR | Electrical | Power Supply | Power Supply, Battery Charger | 1430-20-EL-DG-6208;1430-20-EL-DG-6600;1430-20-EL-DS-5512;IOM-Constant Voltage Float Charger 2 of 3;4668D12A;1430-20-EL-DG-6609
MD-BCS-5513B | 125VDC EMER SWGR CONTROL BATT CHGR | Electrical | Power Supply | Power Supply, Battery Charger | 1430-20-EL-DG-6209;4668D13B;IOM-Constant Voltage Float Charger 2 of 3;1430-20-EL-DG-6609;1430-20-EL-DS-5513;1430-20-EL-DG-6600
MD-PAJ-5656 | PAGING & ALARM ZONE 6 JUNCTION BOX | Electrical | Panel | Panel, Communication | 1430-20-EL-DG-6212;1430-20-EL-DG-6219;1430-20-EL-DG-6220-00;1430-20-EL-DG-6544;1430-20-EL-DG-6538;1430-20-EL-DG-6532
PA5651 | CAB-J363 GAI-TRONICS SMART SYSTEM MAIN CNTL. CAB | Cables | Cables, Electrical | Electrical, Metallic | 1430-20-EL-DG-6215;1430-20-EL-DG-6220-00;1430-20-EL-DG-6214;1430-20-EL-DG-6539;1430-20-EL-DG-636;1430-20-EL-DG-6365
PA5656 | CAB-J363 GAI-TRONICS SMART SYSTEM MAIN CNTL. CAB | Cables | Cables, Electrical | Electrical, Metallic | 1430-20-EL-DG-6215;1430-20-EL-DG-6220-00;1430-20-EL-DG-6365;1430-20-EL-DG-6371;1430-20-EL-DG-6538;1430-20-EL-DG-6219
P5404-13-01 | LPE-5404 EMERGENCY LIGHTING/SMALL POWER PANEL | Cables | Cables, Electrical | Electrical, Metallic | 1430-20-EL-DG-622;1430-20-EL-DG-6205;1430-20-EL-DG-6203;1430-20-EL-DG-6204;1430-20-EL-DG-6850-001;1430-20-EL-DG-6475A
PA5655 | CAB-J363 GAI-TRONICS SMART SYSTEM MAIN CNTL. CAB | Cables | Cables, Electrical | Electrical, Metallic | 1430-20-EL-DG-6220-00;1430-20-EL-DG-6218;1430-20-EL-DG-6537;1430-20-EL-DG-6370;1430-20-EL-DG-6215;1430-20-EL-DG-6365
MD-BOP-2000-01 | BOP CIP | Electrical | Panel | Panel, Control | 1430-20-EL-DG-6220-001;1430-10-HS-DG-0021;1430-20-ME-DG-0565;1430-20-EL-DG-6152-019;1430-10-HS-DG-0034;1430-20-EL-DG-6153-010
MD-M-2345 | M-2345 LP GAS COMPRESSOR NO 2 SUCTION SCRUBBER PUMP (drill deck) | Electrical | Motor | Motor, Low Voltage IEEE 841 | 1430-20-EL-DG-6220-002;1430-20-PI-DG-445;1430-20-EL-DG-6079;1430-20-EL-DS-4040;1430-20-EL-DG-6154-024;1430-20-EL-DG-6077-002
MD-M-4121 | M-4121 OIL PIPELINE PUMP # 1 LUBE OIL PUMP (production deck) | Electrical | Motor | Motor, Low Voltage IEEE 841 | 1430-20-EL-DG-6220-010;1430-20-PI-DG-4422;1430-20-EL-DG-6150-012;1430-20-EL-DG-6069;1430-20-EL-DG-6066-001;1430-20-EL-DG-6470
C5310-08 | SGS-5310 SWITCHGEAR | Cables | Cables, Electrical | Electrical, Metallic | 1430-20-EL-DG-6220-012;1430-20-EL-DG-6099;1430-20-EL-DG-6055;1430-20-EL-DG-625;1430-20-EL-DG-6600;1430-20-EL-DG-6245
C5310-05 | PNL-5310A SYNCHRONIZATION PANEL | Cables | Cables, Electrical | Electrical, Metallic | 1430-20-EL-DG-6220-012;1430-20-EL-DG-6245;1430-20-EL-DG-625;1430-20-EL-DG-6600;1430-20-EL-DG-6055;1430-20-EL-DG-6099
P5404-13-02 | LRN-5000 GNN-5000 NEUTRAL GROUNDING RESISTOR PANEL SPACE HEATERS | Cables | Cables, Electrical | Electrical, Metallic | 1430-20-EL-DG-6234;1430-20-EL-DG-6203;1430-20-EL-DG-6475A;1430-20-EL-DG-6205;1430-20-EL-DG-6204;1430-20-EL-DG-6226
C5310-09 | SGS-5310 SWITCHGEAR | Cables | Cables, Electrical | Electrical, Metallic | 1430-20-EL-DG-625;1430-20-EL-DG-6055;1430-20-EL-DG-6220-012;1430-20-EL-DG-6245;1430-20-EL-DG-6600;1430-20-EL-DG-6099
N5090-02 | SGE-5320 EMERGENCY SWITCHGEAR | Cables | Cables, Electrical | Electrical, Metallic | 1430-20-EL-DG-6258;1430-20-EL-DG-6060;1430-20-EL-DG-6850-001;1430-20-EL-DG-6600;1430-20-EL-DG-6257;1430-20-EL-DG-6057
C5090-11 | PNL-5310B AUXILIARY RELAY PANEL | Cables | Cables, Electrical | Electrical, Metallic | 1430-20-EL-DG-6260;1430-20-EL-DG-6060;1430-20-EL-DG-6850-001;1430-20-EL-DG-6220-012;1430-20-EL-DG-6609;1430-20-EL-DG-6307
PA5653 | CAB-J363 GAI-TRONICS SMART SYSTEM MAIN CNTL. CAB | Cables | Cables, Electrical | Electrical, Metallic | 1430-20-EL-DG-6365;1430-20-EL-DG-6539;1430-20-EL-DG-6215;1430-20-EL-DG-6368;1430-20-EL-DG-621;1430-20-EL-DG-6220-006
MD-HPU-J310 | HYDRAULIC POWER UNIT I/O PANEL | Electrical | Panel | Panel, Input Output | 1430-20-EL-DG-6403;1430-20-ME-DG-0552;1430-20-IC-DG-7228-04;1430-20-EL-DG-6530-03;1430-20-IC-DG-7228-02;1430-20-IC-DG-7228-01
MD-M-1728 | M-1728 VRU COMPRESSOR SUCTION SCRUBBER PUMP (production deck) | Electrical | Motor | Motor, Low Voltage IEEE 841 | 1430-20-EL-DG-6469;1430-20-EL-DG-607;1430-20-EL-DG-6075-001;1430-20-PI-DG-4432;1430-20-EL-DG-6153-001;1430-20-EL-DG-6220-004
MD-M-5007D | M-5007D GNN-5000 ENCLOSURE VENT FAN (production deck) | Electrical | Motor | Motor, Low Voltage IEEE 841 | 1430-20-EL-DG-6475A;1430-20-EL-DG-6085-002;1430-20-PI-DG-453;1430-20-EL-DG-6155-010;1430-20-EL-DG-608;1430-20-EL-DG-6203
MD-PAJ-5652 | PAGING & ALARM ZONE 2 JUNCTION BOX | Electrical | Panel | Panel, Communication | 1430-20-EL-DG-653;1430-20-EL-DG-6215;1430-20-EL-DG-660;1430-20-EL-DG-6220-00;1430-20-EL-DG-6540;1430-20-EL-DG-6212
PA5654 | CAB-J363 GAI-TRONICS SMART SYSTEM MAIN CNTL. CAB | Cables | Cables, Electrical | Electrical, Metallic | 1430-20-EL-DG-6540;1430-20-EL-DG-6215;1430-20-EL-DG-6220-00;1430-20-EL-DG-6369;1430-20-EL-DG-6217;1430-20-EL-DG-6365
MD-BCS-5503A | TURBINE/GENERATOR ZAN-5000 125VDC POWER | Electrical | Power Supply | Power Supply, Battery Charger | 1430-20-EL-DG-6600;1430-20-EL-DG-620;IOM-Constant Voltage Float Charger 1 of 3;4668D03A;1430-20-EL-DG-6085-002;1430-20-EL-DS-5503
C5310-10 | SGS-5310 SWITCHGEAR | Cables | Cables, Electrical | Electrical, Metallic | 1430-20-EL-DG-6600;1430-20-EL-DG-6220-012;1430-20-EL-DG-6257;1430-20-EL-DG-6099;1430-20-EL-DG-6245;1430-20-EL-DG-6057
MD-USE-5551 | PAGE/PARTY UPS | Electrical | Power Supply | Power Supply, Uninterruptible Power Supply | 1430-20-EL-DG-6600;1430-20-EL-DS-5551;1430-20-EL-DG-6063-001;1430-20-EL-DG-6065;IOM-Constant Voltage Float Charger 3 of 3;1430-20-EL-DG-6202
C5090-12 | PNL-5310B AUXILIARY RELAY PANEL | Cables | Cables, Electrical | Electrical, Metallic | 1430-20-EL-DG-6609;1430-20-EL-DG-6060;1430-20-EL-DG-6307;1430-20-EL-DG-6260;1430-20-EL-DG-6220-012;1430-20-EL-DG-6850-001
MD-BCS-5508A | TURBINE/COMPRESSOR # 1 125VDC POWER | Electrical | Power Supply | Power Supply, Battery Charger | 1430-20-EL-DS-5508;4668D08A;IOM-Constant Voltage Float Charger 2 of 3;1430-20-EL-DG-6600;1430-20-EL-DG-6213;1430-20-EL-DG-6085-002
MD-BCS-5512B | 24VDC EMERG GEN CTRL POWER BATT CHGR | Electrical | Power Supply | Power Supply, Battery Charger | 1430-20-EL-DS-5512;4668D12B;1430-20-EL-DG-6609;1430-20-EL-DG-6600;IOM-Constant Voltage Float Charger 2 of 3;1430-20-EL-DG-6208
MD-USE-5550 | INSTRUMENT CONTROLS UPS | Electrical | Power Supply | Power Supply, Uninterruptible Power Supply | 1430-20-EL-DS-5550;1430-20-EL-DG-6600;1430-20-EL-DG-6063-001;1430-20-EL-DG-6065;IOM-Constant Voltage Float Charger 3 of 3;1430-20-EL-DG-6201
MD-NCP-9450 | Control Panel | Electrical | Panel | Panel, Control | 1430-20-IC-DG-7021-01;1430-20-EL-DG-6472;1430-20-EL-DG-6158-001;1430-20-PI-DG-4552;1430-20-EL-DG-6159-021;1430-20-EL-DG-6158-004
MD-PBE-7730 | FIREWATER PUMP No. 2 | Mechanical | Pump | Pump, Centrifugal | 1430-20-IM-RP-0038;1430-20-PI-DG-4524;1430-20-ME-DS-7710;1430-20-PR-DG-4050;1430-20-PR-DG-4159;1430-20-PR-DG-4160
MD-ZZZ-7700 | FIREWATER PUMP No. 1 | Mechanical | Assemblies | Assemblies, Skid | 1430-20-ME-DG-0552;1430-20-EL-DG-6530-03;1430-20-PI-DG-4562;1430-20-EL-DG-6403;1430-20-ME-DS-7700;1430-20-PI-DG-4523
MD-BOP-2000-02 | BOP CIP | Electrical | Panel | Panel, Control | 1430-20-ME-DG-0565;1430-10-HS-DG-0021;1430-20-EL-DG-6220-002;1430-10-HS-DG-0034;1430-20-EL-DG-6154-024;1430-20-EL-DG-6153-010
MD-M-4122 | M-4122 OIL PIPELINE PUMP # 3 LUBE OIL PUMP (production deck) | Electrical | Motor | Motor, Low Voltage IEEE 841 | 1430-20-PI-DG-4422;1430-20-EL-DG-6074;1430-20-EL-DG-6220-010;1430-20-EL-DG-6152-002;1430-20-EL-DG-6073-001;1430-20-EL-DG-6470
MD-PSV-21701 | MBF-2170, HP CCMPR 1 SUCT SCRUB | Instrumentation | Relief Valve | Relief Valve, Pressure | 1430-20-PI-DG-4452;44312F152-S1-NACE;MD-PSV-21701-23701;1430-20-PI-DG-4451;FDB-1430-211.0-075;IOM-Anderson Greenwood DSOSV | 7301-Pressure Relief Valve | MBF-2170 | 3"-DN (SCH 80) NACE
MD-HBG-3370 | REGEN GAS HEATER (FUTURE) | Mechanical | Heat Exchanger | Heat Exchanger, Double Pipe | 1430-20-PI-DG-4505;1430-20-PR-DG-418;1430-20-PR-DG-4154;1430-20-PR-DG-4050;1430-20-PI-DG-4489;1430-20-PR-DG-4112
MD-ABH-7728 | FIREWATER PUMP CAISSON | Mechanical | Atmospheric Tank | Atmospheric Tank, Caisson | 1430-20-PI-DG-4523;1430-20-PR-DG-4159;1430-10-HS-DG-0005;1430-10-HS-DG-0032;1430-20-PR-DG-4189;1430-20-PR-DG-4050
MD-ABH-7738 | FIREWATER PUMP CAISSON | Mechanical | Atmospheric Tank | Atmospheric Tank, Caisson | 1430-20-PI-DG-4524;1430-20-PR-DG-4050;1430-10-HS-DG-0005;1430-10-HS-DG-0032;1430-20-PR-DG-4189;1430-20-PR-DG-4159
MD-MBJ-9490 |  | Mechanical | Vessel | Vessel, Pressure | 1430-20-PI-DG-4552;1430-20-ME-DG-0551;1430-20-PR-DG-4157;1430-20-EL-DG-6402;1430-20-PR-DG-4050;1430-20-EL-DG-6530-02
MD-ZBE-9515 | CENTERWELL VENTILATION FAN (SE - CV2) | Mechanical | Blower-Fan | Blower-Fan, Axial | 1430-20-PI-DG-4572;FDB-338;DS-Electrical;DS-ABS-Certification;for;Fans;IOM-B-3620-24;44V-20063-IMP
MD-ABJ-9140 | METHANOL STORAGE TANK (HULL) | Mechanical | Atmospheric Tank | Atmospheric Tank, Storage | 1430-20-PR-DG-4050;1430-20-ME-DG-0569;1430-20-PR-DG-4158;1430-20-PI-DG-4559;1430-10-HS-DG-0032;1430-10-HS-DG-0005
MD-ABJ-7860 | DIESEL STORAGE TANK (HULL) | Mechanical | Atmospheric Tank | Atmospheric Tank, Storage | 1430-20-PR-DG-4050;1430-20-PR-DG-4158;1430-20-PI-DG-4555;1430-10-HS-DG-0005;1430-20-ME-DG-0569;1430-10-HS-DG-0032
MD-MAJ-7445 | POTABLE WATER TRANSFER FILTER | Mechanical | Vessel | Vessel, Filter | 1430-20-PR-DG-4050;1430-20-PR-DG-4158;B-1168988101;1430-20-ME-DS-7440;1430-20-PI-DG-4532;1430-20-PR-DG-4155
MD-GAY-0205 | HP PRODUCTION HEADER No. 1 | Mechanical | Header | Header, Production | 1430-20-PR-DG-4102;1430-20-PR-DG-4050;1430-20-PR-DG-4173;1430-20-PR-DG-4101;1430-20-PR-DG-4174;1430-20-PI-DG-4405
MD-MBD-4360 | WATER SKIMMER (FUTURE) | Mechanical | Vessel | Vessel, Pressure | 1430-20-PR-DG-4105;1430-20-PI-DG-4561;1430-20-PI-DG-4431;1430-20-PR-DG-4150;1430-20-PI-DG-4508;1430-20-PR-DG-4050
MD-GAY-0225 | TEST HEADER | Mechanical | Header | Header, Production | 1430-20-PR-DG-4111;1430-20-PR-DG-4101;1430-20-PR-DG-4050;1430-20-PR-DG-4175;1430-20-PI-DG-4405;1430-20-PR-DG-4173
MD-PBE-7435 | POTABLE WATER PUMP | Mechanical | Pump | Pump, Centrifugal | 1430-20-PR-DG-4155;1430-20-ME-DS-7430;1430-20-PR-DG-4050;Lubrication Schedules;1430-20-PI-DG-4532;B-1168988101
MD-MAJ-7440 | POTABLE WATER TRANSFER FILTER | Mechanical | Vessel | Vessel, Filter | 1430-20-PR-DG-4155;1430-20-PI-DG-4532;1430-20-ME-DS-7440;B-1168988101;1430-20-PR-DG-4050;1430-20-PR-DG-4158
MD-ABJ-7805 | DIESEL WEST CRANE PEDESTAL STORAGE TANK | Mechanical | Atmospheric Tank | Atmospheric Tank, Storage | 1430-20-PR-DG-4158;1430-20-ME-DG-0552;1430-20-EL-DG-6403;1430-20-EL-DG-6530-03;1430-20-PR-DG-4050;1430-20-PI-DG-4556
MD-PBE-7710 | FIREWATER PUMP No. 1 | Mechanical | Pump | Pump, Centrifugal | 1430-20-PR-DG-4159;1430-20-IM-RP-0038;1430-20-PR-DG-4050;1430-20-PR-DG-4160;1430-20-PI-DG-4523;1430-20-ME-DS-7710
MD-PSV-21362 | MAK-2136 SEAL GAS FILTER | Instrumentation | Relief Valve | Relief Valve, Pressure | 1430-20-PR-DG-417;FDB-1430-211.0-075;1430-20-PI-DG-4461;MD-PSV-21362-PSV-23362;111531-21362;IOM-Anderson Greenwood DSOSV | 7301-Pressure Relief Valve |  | 2"-G1N (SCH XXS) NACE
MD-GZZ-0260 | WELL EQUALIZATION HEADER | Mechanical | Header | Header, Production | 1430-20-PR-DG-4173;1430-20-PR-DG-4050;1430-20-PR-DG-4101;1430-20-PR-DG-4175;1430-20-PR-DG-4104;1430-20-PI-DG-4405
MD-GAY-0210 | HP PRODUCTION HEADER No. 2 | Mechanical | Header | Header, Production | 1430-20-PR-DG-4174;1430-20-PR-DG-4103;1430-20-PR-DG-4173;1430-20-PR-DG-4050;1430-20-PR-DG-4101;1430-20-PI-DG-4405
MD-GAY-0220 | LP PRODUCTION HEADER | Mechanical | Header | Header, Production | 1430-20-PR-DG-4174;1430-20-PR-DG-4173;1430-20-PI-DG-4405;1430-20-PR-DG-4103;1430-20-PR-DG-4101;1430-20-PR-DG-4050
MD-PBA-7680 | DISPOSAL CAISSON PUMP | Mechanical | Pump | Pump, Centrifugal API 610 | 1430-20-PR-DG-4179;1430-20-PI-DG-4622;1430-20-PI-DG-4561;1430-20-PR-DG-4050;1430-20-PR-DG-4160;1430-20-PI-DG-4565
MD-PSV-23901 | CBA-2390, HP GAS COMPRESSOR 2 | Instrumentation | Relief Valve | Relief Valve, Pressure | 1430-20-PR-SK-4052;MD-PSV-21901-23901;1430-20-PI-DG-4457;IOM-Anderson Greenwood DSOSV;FDB-1430-211.0-075;44314J23-S1-NACE | 7301-Pressure Relief Valve |  | 4"-EN (SCH 120) NACE
MD-FSL-90101 | PBE-9010 BALLAST DISCHARGE PUMP OUTLET | Instrumentation | Switch | Switch, Flow | 1430-52-EL-DG-2009-01;1430-52-EL-DG-3Y16-01;1430-52-PI-SP-2104-01;1430-20-PI-DG-4573;1430-20-IC-SK-7103;1430-52-PI-DG-2013-01 | 7124-Flow Switch
MD-FSL-90201 | PBE-9020 BALLAST DISCHARGE PUMP OUTLET | Instrumentation | Switch | Switch, Flow | 1430-52-PI-DG-2014-01;1430-52-EL-DG-3Y16-02;1430-52-EL-DG-2009-01;1430-50-ME-DG-9010-2;1430-52-PI-SP-2104-01;1430-50-ME-DG-9010-1 | 7124-Flow Switch
MD-LSL-90203 | PBE-9020 BALLAST TANK EAST QUAD | Instrumentation | Switch | Switch, Level | 1430-52-PI-DG-2014-01;1430-52-PI-SP-2104-01;1430-50-ME-DG-9010-1;1430-52-EL-DG-2009-01;1430-50-ME-DG-9010-2;1430-52-EL-DG-3Y16-02 | 7149-Level Switch
MD-ZBE-9510 | CENTERWELL VENTILATION FAN (SW - CV3) | Mechanical | Blower-Fan | Blower-Fan, Axial | 44V-20063-IMP;DS-Electrical;FDB-338;DS-ABS-Certification;for;Fans;1430-20-PI-DG-4572;IOM-B-3620-24
MD-BCS-5502B | INSTRUMENT CONTROLS BATTERY CHARGER | Electrical | Power Supply | Power Supply, Battery Charger | 4668D02B;1430-20-EL-DG-6600;IOM-Constant Voltage Float Charger 1 of 3;1430-20-EL-DG-6080-001;1430-20-EL-DG-6210;1430-20-EL-DS-5502
MD-BCS-5504A | TURBINE/GENERATOR ZAN-5030 125VDC POWER | Electrical | Power Supply | Power Supply, Battery Charger | 4668D04A;1430-20-EL-DG-6089-002;IOM-Constant Voltage Float Charger 1 of 3;1430-20-EL-DG-6207;1430-20-EL-DS-5504;1430-20-EL-DG-6600
MD-BCS-5509A | TURBINE/COMPRESSOR # 2 125VDC POWER | Electrical | Power Supply | Power Supply, Battery Charger | 4668D09A;1430-20-EL-DS-5509;1430-20-EL-DG-6089-002;1430-20-EL-DG-6600;IOM-Constant Voltage Float Charger 2 of 3;1430-20-EL-DG-6213
MD-PBE-7430 | POTABLE WATER PUMP | Mechanical | Pump | Pump, Centrifugal | B-1168988101;1430-20-ME-DS-7430;1430-20-PI-DG-4532;Lubrication Schedules;1430-20-PR-DG-4050;1430-20-PR-DG-4155
MD-PT-41324 | PAX-4130 SEAL SYSTEM SUPPLY HEADER | Instrumentation | Transmitter | Transmitter, Pressure | C-27201;E-01717729-36-2;IOM-John Crane Seals;DS-Pressure Instruments;1430-20-PI-DG-4683;1430-20-PI-DG-4608 | 7161-Pressure Transmitter | PAX-4130
MD-PSV-23701 | MBF-2370, HP CMPR 2 SUCT SCRUB | Instrumentation | Relief Valve | Relief Valve, Pressure | FDB-1430-211.0-075;1430-20-PI-DG-4457;44312F152-S1-NACE;1430-20-PI-DG-4451;IOM-Anderson Greenwood DSOSV;MD-PSV-21701-23701 | 7301-Pressure Relief Valve | MBF-2370 | 3"-DN (SCH 80) NACE
MD-PBE-7495 | WASH DOWN WATER PUMP | Mechanical | Pump | Pump, Centrifugal | Lubrication Schedules;1430-20-PR-DG-4050;1430-20-PR-DG-4155;B-1168988101;1430-20-EE-DS-7495;1430-20-PI-DG-4532
MD-PBE-9116 | DRILL WATER TRANSFER PUMP | Mechanical | Pump | Pump, Centrifugal | 1430-10-HS-DG-0005;1430-20-PI-DG-4531;1430-20-PI-DG-4622;1430-20-PR-DG-415;1430-10-HS-DG-0032;1430-20-PR-DG-4050;1430-20-EL-DG-6409
MD-PBE-9115 | DRILL WATER TRANSFER PUMP | Mechanical | Pump | Pump, Centrifugal | 1430-10-HS-DG-0005;1430-20-PR-DG-4050;1430-20-EL-DG-6409;1430-20-PR-DG-415;1430-20-PI-DG-4622;1430-20-PI-DG-4531;1430-10-HS-DG-0032
MD-ABJ-9110 | DRILL WATER STORAGE TANK (HULL) | Mechanical | Atmospheric Tank | Atmospheric Tank, Storage | 1430-10-HS-DG-0032;1430-20-ME-DG-0569;1430-20-PI-DG-4531;1430-20-PR-DG-415;1430-20-PR-DG-4155;1430-10-HS-DG-0005;1430-20-PR-DG-4050
MD-PBE-9155 | BASE OIL TRANSFER PUMP | Mechanical | Pump | Pump, Centrifugal | 1430-10-HS-DG-0032;1430-20-PR-DG-415;1430-20-PI-DG-4622;1430-20-PI-DG-4560;1430-10-HS-DG-0005;1430-20-ME-DG-0569;1430-20-PR-DG-4050
MD-M-7020 | M-7020 SEAWATER LIFT PUMP (spar deck) | Electrical | Motor | Motor, Low Voltage IEEE 841 | 1430-20-EL-DG-6026;1430-20-EL-DG-6116-001;1430-20-EL-DG-6481;1430-20-EL-DG-6116-002;1430-20-EL-DG-6029;1430-20-PI-DG-4513;1430-20-EL-DG-6010
MD-BKE-5320-G1 | EMERGENCY GENERATOR MAIN BREAKER | Electrical | Breaker | Breaker, Circuit | 1430-20-EL-DG-605;1430-20-EL-DG-6056;1430-20-EL-DG-6150-025;1430-20-EL-DG-6062;1430-20-EL-DG-6060;1430-20-EL-DG-6099;1430-20-EL-DG-6055
MD-DPE-5513 | EMERGENCY SWITCHGEAR CONTROL POWER BATTERY PANEL | Electrical | Panel | Panel, Control | 1430-20-EL-DG-6060;1430-20-EL-DG-6600;1430-20-EL-DG-6209;1430-20-EL-DG-6220-012;1430-20-EL-DG-6472;1430-20-EL-DG-6061;1430-20-EL-DG-6609
C5310-04 | SGE-5320 EMERGENCY SWITCHGEAR | Cables | Cables, Electrical | Electrical, Metallic | 1430-20-EL-DG-6060;1430-20-EL-DG-6600;1430-20-EL-DG-6259;1430-20-EL-DG-605;1430-20-EL-DG-6850-001;1430-20-EL-DG-6220-012;1430-20-EL-DG-6256
C5320-04 | PNL-5310B AUXILIARY RELAY PANEL | Cables | Cables, Electrical | Electrical, Metallic | 1430-20-EL-DG-6060;1430-20-EL-DG-6850-001;1430-20-EL-DG-6260;1430-20-EL-DG-6055;1430-20-EL-DG-6609;1430-20-EL-DG-625;1430-20-EL-DG-6220-012
MD-M-4111 | M-4111 OIL PIPELINE PUMP # 1 LUBE OIL PUMP (production deck) | Electrical | Motor | Motor, Low Voltage IEEE 841 | 1430-20-EL-DG-6069;1430-20-EL-DG-6220-009;1430-20-EL-DG-646;1430-20-EL-DG-6470;1430-20-EL-DG-6150-011;1430-20-EL-DG-6066-001;1430-20-PI-DG-4422
MD-M-4112 | M-4112 OIL PIPELINE PUMP # 2 LUBE OIL PUMP (production deck) | Electrical | Motor | Motor, Low Voltage IEEE 841 | 1430-20-EL-DG-6072;1430-20-EL-DG-6070-002;1430-20-EL-DG-6151-015;1430-20-EL-DG-646;1430-20-EL-DG-6220-009;1430-20-PI-DG-4422;1430-20-EL-DG-6470
C5320-02 | PNL-5310A SYNCHRONIZATION PANEL | Cables | Cables, Electrical | Electrical, Metallic | 1430-20-EL-DG-6099;1430-20-EL-DG-6220-012;1430-20-EL-DG-6060;1430-20-EL-DG-6609;1430-20-EL-DG-6850-001;1430-20-EL-DG-625;1430-20-EL-DG-6245
MD-M-7000 | M-7000 SEAWATER LIFT PUMP (spar deck) | Electrical | Motor | Motor, Low Voltage IEEE 841 | 1430-20-EL-DG-6114-002;1430-20-EL-DG-6481;1430-20-EL-DG-6029;1430-20-EL-DG-6114-001;1430-20-PI-DG-4513;1430-20-EL-DG-602;1430-20-EL-DG-6010
MD-PLC-9270 | Panel Local Control | Electrical | Panel | Panel, Control | 1430-20-EL-DG-6159-001;1430-20-EL-DG-6158-01;1430-20-EL-DG-6158-011;1430-20-EL-DG-6158-015;1430-20-EL-DG-6159-009;1430-20-EL-DG-6158-014;1430-20-EL-DG-6479
MD-PAJ-5651 | PAGING & ALARM ZONE 1 JUNCTION BOX | Electrical | Panel | Panel, Communication | 1430-20-EL-DG-6220-006;1430-20-EL-DG-6541;1430-20-EL-DG-6212;1430-20-EL-DG-6545A;1430-20-EL-DG-6535;1430-20-EL-DG-6214;1430-20-EL-DG-6539
C5090-10 | SGS-5310 ESSENTIAL SWITCH GEAR | Cables | Cables, Electrical | Electrical, Metallic | 1430-20-EL-DG-6220-012;1430-20-EL-DG-625;1430-20-EL-DG-605;1430-20-EL-DG-630;1430-20-EL-DG-6060;1430-20-EL-DG-6609;1430-20-EL-DG-6850-001
C5320-05 | PNL-5310B AUXILIARY RELAY PANEL | Cables | Cables, Electrical | Electrical, Metallic | 1430-20-EL-DG-6259;1430-20-EL-DG-6850-001;1430-20-EL-DG-6260;1430-20-EL-DG-6609;1430-20-EL-DG-6055;1430-20-EL-DG-6220-012;1430-20-EL-DG-6060
MD-M-6965 | M-6965 CLOSED DRAIN OIL PUMP (cellar deck) | Electrical | Motor | Motor, Low Voltage IEEE 841 | 1430-20-EL-DG-647;1430-20-EL-DG-6151-006;1430-20-PI-DG-4430;B-3620-24;1430-20-EL-DG-6072;1430-20-EE-DS-6960;1430-20-EL-DG-6070-001
MD-BCS-5514B | 24VDC ENG STARTING GENERATOR PWR BATT CHGR | Electrical | Power Supply | Power Supply, Battery Charger | 1430-20-EL-DG-6600;1430-20-EL-DG-6209;1430-20-EL-DG-6220-012;IOM-Constant Voltage Float Charger 2 of 3;1430-20-EL-DG-6609;1430-20-EL-DS-5514;4668D14B
MD-BCS-5505A | TURBINE/GENERATOR ZAN-5060 125VDC | Electrical | Power Supply | Power Supply, Battery Charger | 1430-20-EL-DG-6600;IOM-Constant Voltage Float Charger 1 of 3;1430-20-EL-DG-620;1430-20-EL-DG-6093-001;1430-20-EL-DS-5505;1430-20-PI-DG-4434;4668D05A
C5320-01 | PNL-5310A SYNCHRONIZATION PANEL | Cables | Cables, Electrical | Electrical, Metallic | 1430-20-EL-DG-6609;1430-20-EL-DG-6850-001;1430-20-EL-DG-6259;1430-20-EL-DG-6099;1430-20-EL-DG-6220-012;1430-20-EL-DG-6245;1430-20-EL-DG-6060
MD-BCN-5501B | SWITCHGEAR 125V DC CHARGER | Electrical | Power Supply | Power Supply, Battery Charger | 1430-20-EL-DS-5501;IOM-Constant Voltage Float Charger 1 of 3;1430-20-EL-DG-6077-002;1430-20-EL-DG-6079;1430-20-EL-DG-6600;1430-20-EL-DG-6206;4668D01A
MD-BCS-5510B | DC EMERGENCY LIGHTING BATTERY CHARGER | Electrical | Power Supply | Power Supply, Battery Charger | 1430-20-EL-DS-5510;1430-20-EL-DG-6600;1430-20-PI-DG-51;4668D10B;IOM-Constant Voltage Float Charger 2 of 3;1430-20-EL-DG-620;1430-20-EL-DG-6095-002
MD-BCS-5511B | INSTRUMENT CONTROLS BATTERY CHARGER | Electrical | Power Supply | Power Supply, Battery Charger | 1430-20-EL-DS-5511;1430-20-PI-DG-53;1430-20-EL-DG-6080-001;1430-20-EL-DG-6210;IOM-Constant Voltage Float Charger 2 of 3;4668D11B;1430-20-EL-DG-6600
MD-LSL-90301 | PBE-9030 BALLAST TANK SOUTH QUAD | Instrumentation | Switch | Switch, Level | 1430-20-IC-SK-7103;1430-50-ME-DG-9010-1;1430-52-PI-DG-2014-01;1430-52-EL-DG-2009-01;1430-52-PI-SP-2104-01;1430-50-ME-DG-9010-2;1430-52-EL-DG-3Y16-03 | 7149-Level Switch
MD-ZZZ-0200 | PRODUCTION MANIFOLD SKID | Mechanical | Manifold | Manifold, Production | 1430-20-PI-DG-4405;1430-20-PI-DG-4526;1430-20-ME-DG-0551;1430-20-EL-DG-6530-02;1430-20-EL-DG-6402;FDB-Production;Manifold;1430-20-PI-DG-4404
MD-MBD-3310 | M-72 GAS SEPARATOR (FUTURE) | Mechanical | Vessel | Vessel, Pressure | 1430-20-PI-DG-4505;1430-20-PI-DG-4561;1430-20-PR-DG-4050;1430-20-PR-DG-4112;1430-20-PI-DG-4486;1430-20-PR-DG-4186;1430-20-PR-DG-4105
MD-ZZZ-7370 | FLARE IGNITION PANEL | Mechanical | Assemblies | Assemblies, Skid | 1430-20-PI-DG-4510;1430-10-HS-DG-0001;1430-20-EL-DG-6791;1430-20-ME-DG-0550;1430-10-HS-DG-0032;1430-20-EL-DG-6463;1430-20-ME-DG-0560
MD-M-7010 | M-7010 SEAWATER LIFT PUMP (spar deck) | Electrical | Motor | Motor, Low Voltage IEEE 841 | 1430-20-PI-DG-4513;1430-20-EL-DG-6481;1430-20-EL-DG-6039;1430-20-EL-DG-6036;1430-20-EL-DG-6115-001;1430-20-EL-DG-6115-002;1430-20-EL-DG-6010
MD-M-7920 | M-7920 HELICOPTER FUEL TRANSFER PUMP (mezzanine deck) | Electrical | Motor | Motor, Low Voltage IEEE 841 | 1430-20-PI-DG-4569;1430-20-EL-DG-6474;300199;IOM-Reliance Standard Industrial AC Induction Motors;1430-20-EL-DG-6095-002;1430-20-EE-DS-7920;1430-20-EL-DG-6158-013
MD-M-9010 | M-9010 BALLAST WATER DISCHARGE PUMP - No. 1 (spar deck) | Electrical | Motor | Motor, Low Voltage IEEE 841 | 1430-20-PI-DG-4573;1430-52-PI-SP-2104-01;1430-20-EL-DG-6093-001;1430-20-EL-DG-6480;1430-20-EL-DG-6157-006;1430-52-PI-DG-2013-01;1430-52-EL-DG-3Y16-01
MD-PBE-9156 | BASE OIL TRANSFER PUMP | Mechanical | Pump | Pump, Centrifugal | 1430-20-PR-DG-4050;1430-20-ME-DG-0569;1430-10-HS-DG-0032;1430-20-PR-DG-415;1430-20-PI-DG-4622;1430-20-PI-DG-4560;1430-10-HS-DG-0005
MD-HBG-3560 |  | Mechanical | Heat Exchanger | Heat Exchanger, Double Pipe | 1430-20-PR-DG-4050;1430-20-PR-DG-4109;1430-20-PR-DG-4150;1430-20-PI-DG-4501;DS-HBG-3560;1430-20-PR-DG-417;1430-20-PR-DG-4176
MD-MBD-6950 | CLOSED DRAIN TANK | Mechanical | Vessel | Vessel, Pressure | 1430-20-PR-DG-4103;1430-20-PR-DG-4112;1430-20-PI-DG-452;1430-20-PR-DG-4151;1430-20-PR-DG-4186;1430-20-PR-DG-4109;1430-20-PR-DG-4102
MD-ABJ-9100 | POTABLE WATER STORAGE TANK (HULL) | Mechanical | Atmospheric Tank | Atmospheric Tank, Storage | 1430-20-PR-DG-415;1430-10-HS-DG-0032;1430-20-PR-DG-4050;1430-20-PR-DG-4155;1430-20-ME-DG-0569;1430-20-PI-DG-4531;1430-10-HS-DG-0005
MD-ZZZ-7720 | FIREWATER PUMP No. 2 | Mechanical | Assemblies | Assemblies, Skid | 1430-20-PR-DG-4159;1430-20-ME-DS-7700;1430-20-EL-DG-6403;1430-20-PI-DG-4524;1430-20-PI-DG-4562;1430-20-EL-DG-6530-03;1430-20-ME-DG-0552
MD-HBG-2410 | HP COMPRESSOR No. 2 DISCHARGE COOLER | Mechanical | Heat Exchanger | Heat Exchanger, Double Pipe | 1430-20-PR-DG-4177B;1430-20-PR-DG-4050;1430-20-PR-SK-4052;1430-20-PR-DG-410;1430-20-PI-DG-445;SPEC-HBG-2210-2410;FDB-202.0-052
MD-FSL-90301 | PBE-9030 BALLAST DISCHARGE PUMP OUTLET | Instrumentation | Switch | Switch, Flow | 1430-50-ME-DG-9010-1;1430-52-EL-DG-2009-01;1430-52-PI-SP-2104-01;1430-20-IC-SK-7103;1430-52-EL-DG-3Y16-03;1430-52-PI-DG-2014-01;1430-50-ME-DG-9010-2 | 7124-Flow Switch
MD-LSL-90303 | PBE-9030 BALLAST TANK SOUTH QUAD | Instrumentation | Switch | Switch, Level | 1430-50-ME-DG-9010-1;1430-52-PI-SP-2104-01;1430-52-EL-DG-3Y16-03;1430-20-IC-SK-7103;1430-52-PI-DG-2014-01;1430-52-EL-DG-2009-01;1430-50-ME-DG-9010-2 | 7149-Level Switch
MD-LSL-90101 | PBE--9010 BALLAST TANK NORTH QUAD | Instrumentation | Switch | Switch, Level | 1430-50-ME-DG-9010-2;1430-20-IC-SK-7103;1430-52-PI-DG-2013-01;1430-52-EL-DG-2009-01;1430-52-PI-SP-2104-01;1430-50-ME-DG-9010-1;1430-52-EL-DG-3Y16-01 | 7149-Level Switch
MD-LSL-90403 | PBE-9040 BALLAST TANK WEST QUAD | Instrumentation | Switch | Switch, Level | 1430-52-EL-DG-2009-01;1430-50-ME-DG-9010-2;1430-52-EL-DG-3Y16-03;1430-20-IC-SK-7103;1430-52-PI-DG-2013-01;1430-50-ME-DG-9010-1;1430-52-PI-SP-2104-01 | 7149-Level Switch
MD-FSL-90401 | PBE-9040 BALLAST DISCHARGE PUMP OUTLET | Instrumentation | Switch | Switch, Flow | 1430-52-EL-DG-2009-01;1430-52-PI-SP-2104-01;1430-50-ME-DG-9010-2;1430-20-IC-SK-7103;1430-50-ME-DG-9010-1;1430-52-EL-DG-3Y16-03;1430-52-PI-DG-2013-01 | 7124-Flow Switch
MD-LSL-90103 | PBE-9010 BALLAST TANK NORTH QUAD | Instrumentation | Switch | Switch, Level | 1430-52-EL-DG-3Y16-01;1430-20-IC-SK-7103;1430-52-PI-SP-2104-01;1430-52-EL-DG-2009-01;1430-52-PI-DG-2013-01;1430-50-ME-DG-9010-2;1430-50-ME-DG-9010-1 | 7149-Level Switch
MD-LSL-90401 | PBE-9040 BALLAST TANK WEST QUAD | Instrumentation | Switch | Switch, Level | 1430-52-EL-DG-3Y16-03;1430-20-IC-SK-7103;1430-52-PI-DG-2013-01;1430-52-EL-DG-2009-01;1430-50-ME-DG-9010-2;1430-52-PI-SP-2104-01;1430-50-ME-DG-9010-1 | 7149-Level Switch
MD-BCE-5513A | 125VDC EMER SWGR CONTROL BATT CHGR | Electrical | Power Supply | Power Supply, Battery Charger | 4668D13A;1430-20-PI-DG-4545;1430-20-EL-DG-6609;1430-20-EL-DG-6209;IOM-Constant Voltage Float Charger 2 of 3;1430-20-EL-DG-6600;1430-20-EL-DS-5513
MD-M-6960 | M-6960 CLOSED DRAIN OIL PUMP (cellar deck) | Electrical | Motor | Motor, Low Voltage IEEE 841 | B-3620-24;1430-20-EL-DG-6150-001;1430-20-EL-DG-647;1430-20-EE-DS-6960;1430-20-EL-DG-6066-001;1430-20-PI-DG-4430;1430-20-EL-DG-6069
MD-HBG-2350 | LP COMPRESSOR No. 2 DISCHARGE COOLER | Mechanical | Heat Exchanger | Heat Exchanger, Double Pipe | FDB-202.0-052;SPEC-HBG-2150-2350;1430-20-PR-DG-4050;1430-20-PI-DG-4456;1430-20-PR-DG-4177B;1430-20-PR-DG-410;1430-20-PR-SK-4052
MD-BCS-5501A | SWITCHGEAR 125V DC CHARGER | Electrical | Power Supply | Power Supply, Battery Charger | IOM-Constant Voltage Float Charger 1 of 3;1430-20-EL-DG-6206;1430-20-PI-DG-4426;1430-20-EL-DS-5501;1430-20-EL-DG-6095-001;1430-20-EL-DG-6600;4668D01A
MD-HBG-2210 | HP COMPRESSOR No. 1 DISCHARGE COOLER | Mechanical | Heat Exchanger | Heat Exchanger, Double Pipe | SPEC-HBG-2210-2410;1430-20-PR-DG-410;1430-20-PR-SK-4052;1430-20-PR-DG-4177A;FDB-202.0-052;1430-20-PI-DG-4452;1430-20-PR-DG-4050
MD-TXSHH-23902 | CBA-2390, HP GAS COMPRESSOR 2 PG OUT S/D | Instrumentation | Switch | Switch, Temperature | SPEC-MD-TXSHH-23902;DS-Exline Temperature Sensor Longevity;FDB-1430-220.0-100;IOM-C25800;SPEC-C24852;1430-20-PI-DG-445;DS-Electrical Temperature Sensor Assembly | 7136-Temperature Switch |  | 8"-EN (SCH 120) NACE
MD-M-0285 | M-0285 PRODUCTION RISER DISPLACEMENT PUMP (production deck) | Electrical | Motor | Motor, Low Voltage IEEE 841 | 1430-20-EE-DS-0280;1430-20-PI-DG-4424;1430-20-EL-DG-6039;1430-20-EL-DG-6113-001;1430-20-EL-DG-6035;1430-20-EL-DG-6010;1430-20-EL-DG-646;1430-20-EL-DG-6113-002
MD-M-1630 | M-1630 VRU COMPRESSOR # 1 (production deck) | Electrical | Motor | Motor, Low Voltage IEEE 841 | 1430-20-EL-DG-6010;1430-20-EL-DG-6101-002;1430-20-EL-DG-6101-001;1430-20-PI-DG-4615;1430-20-EL-DG-6469;1430-20-EL-DG-6026;1430-20-EL-DG-6029;1430-20-EL-DG-6220-003
MD-BCE-5511A | INSTRUMENT CONTROLS BATTERY CHARGER | Electrical | Power Supply | Power Supply, Battery Charger | 1430-20-EL-DG-6065;1430-20-PI-DG-52;1430-20-EL-DG-6600;1430-20-EL-DS-5511;1430-20-EL-DG-6210;4668D11A;1430-20-EL-DG-6063-001;IOM-Constant Voltage Float Charger 2 of 3
MD-BCE-5502A | INSTRUMENT CONTROLS BATTERY CHARGER | Electrical | Power Supply | Power Supply, Battery Charger | 1430-20-EL-DG-6065;4668D02A;1430-20-EL-DS-5502;1430-20-PI-DG-442;IOM-Constant Voltage Float Charger 1 of 3;1430-20-EL-DG-6600;1430-20-EL-DG-6210;1430-20-EL-DG-6063-001
MD-BKE-5320-M1 | SGE-5320 MAIN BREAKER | Electrical | Breaker | Breaker, Circuit | 1430-20-EL-DG-6150-025;1430-20-EL-DG-605;1430-20-EL-DG-6055;1430-20-EL-DG-6062;1430-20-EL-DG-6099;1430-20-EL-DG-605;1430-20-EL-DG-6060;1430-20-EL-DG-6056
MD-LRN-5060 | LOW RESISTANCE GROUNDING RESISTOR | Electrical | Resistor | Resistor, Grounding | 1430-20-EL-DG-6204;1430-20-EL-DG-6402;1430-20-EL-DG-6010;1430-20-EL-DG-6016;1430-20-EL-DG-6203;1430-20-EL-DG-6472;1430-20-EL-DG-6205;1430-20-EL-DG-6530-02
MD-DPS-5511B | INSTRUMENT CONTROL POWER DISTRIBUTION PNL. #4 | Electrical | Panel | Panel, Distribution | 1430-20-EL-DG-6210;1430-20-EL-DG-646;1430-20-EL-DG-6220-004;1430-20-EL-DG-646;1430-20-EL-DG-6220-003;1430-20-EL-DG-6606;1430-20-EL-DG-6469;1430-20-EL-DG-6600
MD-PAJ-5653 | PAGING AND ALARM JUNCTION BOX | Electrical | Panel | Panel, Communication | 1430-20-EL-DG-6212;1430-20-EL-DG-6220-006;1430-20-EL-DG-6550;1430-20-EL-DG-6545;1430-20-EL-DG-6216;1430-20-EL-DG-6533;1430-20-EL-DG-6539;1430-20-EL-DG-6547
MD-BCN-5508B | TURBINE/COMPRESSOR # 1 125VDC POWER | Electrical | Power Supply | Power Supply, Battery Charger | 1430-20-EL-DG-6213;1430-20-EL-DS-550;IOM-Constant Voltage Float Charger 2 of 3;4668D08B;1430-20-EL-DG-6220-001;1430-20-EL-DG-6076;1430-20-EL-DG-6600;1430-20-EL-DG-6075-001
MD-PAJ-5655 | PAGING & ALARM ZONE 5 JUNCTION BOX | Electrical | Panel | Panel, Communication | 1430-20-EL-DG-6220-006;1430-20-EL-DG-653;1430-20-EL-DG-654;1430-20-EL-DG-621;1430-20-EL-DG-6533;1430-20-EL-DG-6543;1430-20-EL-DG-6212;1430-20-EL-DG-6537
MD-BCE-5514A | 24VDC ENG STARTING GENERATOR PWR BATT CHGR | Electrical | Power Supply | Power Supply, Battery Charger | 1430-20-EL-DG-6220-012;1430-20-EL-DG-6600;1430-20-EL-DG-6209;IOM-Constant Voltage Float Charger 2 of 3;1430-20-EL-DG-6609;1430-20-PI-DG-4545;1430-20-EL-DS-5514;4668D14A
MD-BCN-5509B | TURBINE/COMPRESSOR # 2 125VDC POWER | Electrical | Power Supply | Power Supply, Battery Charger | 1430-20-EL-DS-5509;1430-20-EL-DG-6213;1430-20-EL-DG-6220-002;1430-20-EL-DG-6600;1430-20-EL-DG-6077-002;1430-20-EL-DG-6079;4668D09B;IOM-Constant Voltage Float Charger 2 of 3
MD-PNL-J359 | REMOTE I/O PANEL (EQUIPMENT ROOM) | Electrical | Monitor | Monitor, I/O | 1430-20-IC-DG-7234-02;1430-20-IC-DG-7234-05;1430-20-IC-DG-7234-04;1430-20-IC-DG-7234-06;1430-20-IC-DG-7234-03;1430-20-IC-DG-7234-01;1430-20-PI-DG-4730;1430-20-IC-DG-7234-07
MD-M-0280 | M-0280 PRODUCTION RISER DISPLACEMENT PUMP (production deck) | Electrical | Motor | Motor, Low Voltage IEEE 841 | 1430-20-PI-DG-4424;1430-20-EE-DS-0280;1430-20-EL-DG-6025;1430-20-EL-DG-6112-001;1430-20-EL-DG-6010;1430-20-EL-DG-6029;1430-20-EL-DG-646;1430-20-EL-DG-6112-002
MD-HBG-2150 | LP COMPRESSOR No. 1 DISCHARGE COOLER | Mechanical | Heat Exchanger | Heat Exchanger, Double Pipe | 1430-20-PI-DG-4456;1430-20-PR-DG-410;1430-20-PR-DG-4177A;1430-20-PI-DG-4451;1430-20-PR-DG-4050;FDB-202.0-052;SPEC-HBG-2150-2350;1430-20-PR-SK-4052
MD-TXSHH-28402 | HBG-2840, EXPORT GAS CMPR 2 DSCH CLR PG OUT S/D | Instrumentation | Switch | Switch, Temperature | 1430-20-PI-DG-4459;FDB-1430-220.0-100;DS-Exline Temperature Sensor Longevity;IOM-C25800;SPEC-MD-TXSHH-28402;DS-Electrical Temperature Sensor Assembly;7136-S;SPEC-C24852 | 7136-Temperature Switch |  | 6"-FN (SCH 160) NACE
MD-ZZZ-4200 | GAS METERING SKID | Mechanical | Assemblies | Assemblies, Skid | 1430-20-PI-DG-4526;1430-20-PR-DG-4110;1430-20-EL-DG-6530-02;1430-20-ME-DG-0551;1430-20-PI-DG-447;1430-20-PR-DG-4050;1430-20-EL-DG-6402;1430-20-PI-DG-4562
MD-LY-78601 | SPAR DECK HORN - EAST LOADING STATION | Instrumentation | Valve | Valve, Solenoid | 1430-20-PI-DG-457;1430-20-PI-DG-4574;1430-20-PI-DG-4575;1430-20-PI-DG-4555;1430-20-PI-DG-4560;1430-20-PI-DG-4531;1430-20-PI-DG-4556;1430-20-PI-DG-4559 | 7210-Solenoid Valve
MD-PBE-7866 | DIESEL TRANSFER PUMP | Mechanical | Pump | Pump, Centrifugal | 1430-20-PI-DG-4622;1430-20-PI-DG-4555;1430-20-EL-DG-640;1430-20-PR-DG-4050;1430-20-ME-DG-0569;1430-10-HS-DG-0032;1430-20-PR-DG-415;1430-10-HS-DG-0005
MD-PBE-7000 | SEAWATER LIFT PUMP: 50% | Mechanical | Pump | Pump, Centrifugal | 1430-20-PI-DG-4622;1430-20-PR-DG-4189;1430-20-ME-DS-7000;1430-20-PR-DG-4152;1430-20-PI-DG-4522;1430-20-EL-DS-4041;1430-20-PR-DG-4050;1430-20-PI-DG-4513
MD-MAJ-7065 | SEAWATER STRAINER | Mechanical | Vessel | Vessel, Filter | 1430-20-PR-DG-4050;1430-20-ME-DG-0552;1430-20-PR-DG-4189;1430-20-EL-DG-6530-03;1430-20-PI-DG-4514;1430-20-PR-DG-4153;1430-20-PR-DG-4152;1430-20-EL-DG-6403
MD-PBE-7010 | SEAWATER LIFT PUMP: 50% | Mechanical | Pump | Pump, Centrifugal | 1430-20-PR-DG-4050;1430-20-PR-DG-4189;1430-20-EL-DS-4041;1430-20-PI-DG-4513;1430-20-PI-DG-4622;1430-20-ME-DS-7000;1430-20-PR-DG-4152;1430-20-PI-DG-4522
MD-KZZ-4190 | OIL PIPELINE PIG LAUNCHER | Mechanical | Vessel | Vessel, Launcher or Receiver | 1430-20-PR-DG-4104;1430-20-EL-DG-6530-02;1430-20-EL-DG-6402;1430-20-PR-DG-4175;1430-20-ME-DG-0551;1430-20-PR-DG-4050;1430-20-PI-DG-4423;1430-20-PI-DG-4561
MD-MBD-3160 | GLYCOL FLASH SEPARATOR | Mechanical | Vessel | Vessel, Pressure | 1430-20-PR-DG-4105;1430-20-PI-DG-4561;1430-20-PI-DG-4475;1430-20-PR-DG-4150;1430-20-PR-DG-4050;1430-20-PR-DG-417;1430-20-PR-DG-4109;1430-20-PR-DG-4176
MD-MBD-3360 | WATER KNOCK OUT DRUM (FUTURE) | Mechanical | Vessel | Vessel, Pressure | 1430-20-PR-DG-4112;1430-20-PR-DG-4186;1430-20-PR-DG-4050;1430-20-PR-DG-410;1430-20-PI-DG-4561;1430-20-PI-DG-4505;1430-20-PR-DG-4105;1430-20-PI-DG-4488
MD-PBE-7020 | SEAWATER LIFT PUMP: 50% | Mechanical | Pump | Pump, Centrifugal | 1430-20-PR-DG-4152;1430-20-PI-DG-4513;1430-20-PI-DG-4622;1430-20-PI-DG-4522;1430-20-PR-DG-4189;1430-20-PR-DG-4050;1430-20-EL-DS-4041;1430-20-ME-DS-7000
MD-MBF-1740 | VRU COMPRESSOR DISCHARGE SCRUBBER | Mechanical | Vessel | Vessel, Separator | 1430-20-PR-SK-4052;1430-20-PR-DG-410;1430-20-PI-DG-4440;1430-20-PR-DG-4106;1430-20-PR-DG-4175;1430-20-PR-DG-4050;1430-20-PR-DG-4177A;1430-20-PR-DG-4177B
MD-TXSHH-27202 | CBA-2720, EXPORT GAS COMPRESSOR 1 PG OUT S/D | Instrumentation | Switch | Switch, Temperature | 7136-S5;SPEC-C24852;IOM-C25800;FDB-1430-220.0-100;DS-Electrical Temperature Sensor Assembly;1430-20-PI-DG-4454;SPEC-MD-TXSHH-27202;DS-Exline Temperature Sensor Longevity | 7136-Temperature Switch |  | 6"-G1N (SCH XXS) NACE
MD-TXSHH-21302 | CBA-2130, LP GAS COMPRESSOR 1 PG OUT S/D | Instrumentation | Switch | Switch, Temperature | DS-Electrical Temperature Sensor Assembly;IOM-C25800;SPEC-C24852;7136-S1;SPEC-MD-TXSHH-21302;1430-20-PI-DG-4451;DS-Exline Temperature Sensor Longevity;FDB-1430-220.0-100 | 7136-Temperature Switch |  | 6"-BN (SCH 80) NACE
MD-TXSHH-23302 | CBA-2330, LP GAS COMPRESSOR 2 PG OUT S/D | Instrumentation | Switch | Switch, Temperature | DS-Electrical Temperature Sensor Assembly;SPEC-C24852;DS-Exline Temperature Sensor Longevity;1430-20-PI-DG-4456;7136-S3;IOM-C25800;FDB-1430-220.0-100;SPEC-MD-TXSHH-23302 | 7136-Temperature Switch |  | 6"-BN (SCH 80) NACE
MD-TXSHH-28202 | CBA-2820, EXPORT GAS COMPRESSOR 2 PG OUT S/D | Instrumentation | Switch | Switch, Temperature | DS-Exline Temperature Sensor Longevity;DS-Electrical Temperature Sensor Assembly;FDB-1430-220.0-100;7136-S;SPEC-C24852;IOM-C25800;1430-20-PI-DG-4459;SPEC-MD-TXSHH-28202 | 7136-Temperature Switch |  | 6"-G1N (SCH XXS) NACE
MD-ZZZ-1440 | DESANDING SKID | Mechanical | Assemblies | Assemblies, Skid | FDB-1430-414.0-056;1430-20-EL-DG-6403;1430-20-PI-DG-4481;IOM-Desander;Skid;ZZZ-1440;1430-20-PI-DG-452;1430-20-PI-DG-4562;1430-20-ME-DG-0552;1430-20-EL-DG-6530-03
MD-TXSHH-21902 | CBA-2190, HP GAS COMPRESSOR 1 PG OUT S/D | Instrumentation | Switch | Switch, Temperature | IOM-C25800;DS-Exline Temperature Sensor Longevity;SPEC-C24852;DS-Electrical Temperature Sensor Assembly;FDB-1430-220.0-100;7136-S2;SPEC-MD-TXSHH-21902;1430-20-PI-DG-4452 | 7136-Temperature Switch |  | 8"-EN (SCH 120) NACE
MD-BCE-5510A | DC EMERGENCY LIGHTING BATTERY CHARGER | Electrical | Power Supply | Power Supply, Battery Charger | IOM-Constant Voltage Float Charger 2 of 3;1430-20-EL-DS-5510;4668D10A;1430-20-EL-DG-6063-001;1430-20-PI-DG-50;1430-20-EL-DG-6600;1430-20-EL-DG-6065;1430-20-EL-DG-6208
MD-SDV-02101 | GAY-0255, RELIEF HDR TO GAY-0210, HP PROD HDR NO. 2 | Instrumentation | Valve | Valve, On/Off | IOM-Type Vee-Ball;IOM-DVC6000 Series;IOM-Tyco Flow Control;1430-20-PI-DG-4405;IOM-1051-1052 F&G Actuators;IOM-Pneumatic Actuators;IOM-KF Series FA Ball Valves;IOM-Rotary EPIC | 7204-On/Off Valve |  | 6"-BN (SCH 80) NACE
MD-TXSHH-27402 | HBG-2740, EXPORT GAS CMPR 1 DSCH CLR PG OUT S/D | Instrumentation | Switch | Switch, Temperature | SPEC-MD-TXSHH-27402;1430-20-PI-DG-4454;DS-Exline Temperature Sensor Longevity;SPEC-C24852;FDB-1430-220.0-100;7136-S6;IOM-C25800;DS-Electrical Temperature Sensor Assembly | 7136-Temperature Switch |  | 6"-FN (SCH 160) NACE
MD-MAK-2136 | SEAL GAS FILTER No. 1 | Mechanical | Vessel | Vessel, Filter | 01-103050 D-100873;1430-20-PI-DG-4461;1430-10-HS-DG-0034;1430-20-PR-DG-4180;1430-10-HS-DG-0021;1430-20-ME-DG-0565;77V-1-336-8-3565-02;77V-1-336-8-3565;1430-20-PI-DG-4463
MD-ZAN-D5940 |  | Electrical | Power Supply | Power Supply, Synchronous Generator | 1430-10-HS-DG-0001;1430-10-HS-DG-0002;1430-20-EL-DG-6530-01;1430-20-EL-DG-6407;1430-10-HS-DG-0033;1430-10-HS-DG-0034;1430-20-ME-DG-0560;1430-10-HS-DG-0032;1430-20-ME-DG-0564
MD-ABJ-D6417 | STORAGE TANK | Mechanical | Atmospheric Tank | Atmospheric Tank, Storage | 1430-10-HS-DG-0001;1430-10-HS-DG-0033;1430-10-HS-DG-0002;1430-20-EL-DG-6530-01;1430-20-EL-DG-6407;1430-10-HS-DG-0034;1430-10-HS-DG-0032;1430-20-ME-DG-0560;1430-20-ME-DG-0564
MD-ABJ-D6411 | STORAGE TANK | Mechanical | Atmospheric Tank | Atmospheric Tank, Storage | 1430-10-HS-DG-0001;1430-10-HS-DG-0034;1430-10-HS-DG-0032;1430-10-HS-DG-0002;1430-20-EL-DG-6530-01;1430-20-ME-DG-0560;1430-20-ME-DG-0564;1430-20-EL-DG-6407;1430-10-HS-DG-0033
MD-ZAN-D5910 |  | Electrical | Power Supply | Power Supply, Synchronous Generator | 1430-10-HS-DG-0001;1430-10-HS-DG-0034;1430-10-HS-DG-0033;1430-20-ME-DG-0564;1430-20-ME-DG-0560;1430-10-HS-DG-0032;1430-10-HS-DG-0002;1430-20-EL-DG-6407;1430-20-EL-DG-6530-01
MD-ABJ-D6412 | STORAGE TANK | Mechanical | Atmospheric Tank | Atmospheric Tank, Storage | 1430-10-HS-DG-0001;1430-20-EL-DG-6530-01;1430-20-ME-DG-0560;1430-10-HS-DG-0034;1430-20-EL-DG-6407;1430-10-HS-DG-0032;1430-20-ME-DG-0564;1430-10-HS-DG-0033;1430-10-HS-DG-0002
MD-ABJ-D9001 | STORAGE TANK | Mechanical | Atmospheric Tank | Atmospheric Tank, Storage | 1430-10-HS-DG-0001;1430-20-ME-DG-0560;1430-20-ME-DG-0564;1430-10-HS-DG-0032;1430-10-HS-DG-0034;1430-10-HS-DG-0002;1430-20-EL-DG-6530-01;1430-10-HS-DG-0033;1430-20-EL-DG-6407
MD-ABJ-D7807 | STORAGE TANK | Mechanical | Atmospheric Tank | Atmospheric Tank, Storage | 1430-10-HS-DG-0002;1430-10-HS-DG-0034;1430-10-HS-DG-0001;1430-20-EL-DG-6407;1430-20-ME-DG-0560;1430-20-EL-DG-6530-01;1430-20-ME-DG-0564;1430-10-HS-DG-0033;1430-10-HS-DG-0032
MD-CZZ-D7500 | COMPRESSOR | Mechanical | Compressor | Compressor, Reciprocating | 1430-10-HS-DG-0002;1430-20-EL-DG-6530-01;1430-20-EL-DG-6407;1430-10-HS-DG-0034;1430-20-ME-DG-0564;1430-10-HS-DG-0032;1430-10-HS-DG-0001;1430-20-ME-DG-0560;1430-10-HS-DG-0033
MD-ZZZ-D7532 |  | Mechanical | Assemblies | Assemblies, Skid | 1430-10-HS-DG-0002;1430-20-ME-DG-0564;1430-20-EL-DG-6530-01;1430-10-HS-DG-0034;1430-20-EL-DG-6407;1430-10-HS-DG-0032;1430-20-ME-DG-0560;1430-10-HS-DG-0033;1430-10-HS-DG-0001
MD-ABJ-D7800 | STORAGE TANK | Mechanical | Atmospheric Tank | Atmospheric Tank, Storage | 1430-10-HS-DG-0002;1430-20-ME-DG-0564;1430-20-ME-DG-0560;1430-10-HS-DG-0034;1430-20-EL-DG-6530-01;1430-10-HS-DG-0001;1430-10-HS-DG-0032;1430-20-EL-DG-6407;1430-10-HS-DG-0033
MD-CZZ-D7520 | COMPRESSOR | Mechanical | Compressor | Compressor, Reciprocating | 1430-10-HS-DG-0032;1430-10-HS-DG-0033;1430-20-ME-DG-0564;1430-20-EL-DG-6530-01;1430-10-HS-DG-0001;1430-20-EL-DG-6407;1430-10-HS-DG-0002;1430-20-ME-DG-0560;1430-10-HS-DG-0034
MD-MBE-D7509 |  | Mechanical | Vessel | Vessel, Pressure | 1430-10-HS-DG-0032;1430-10-HS-DG-0034;1430-10-HS-DG-0033;1430-20-EL-DG-6407;1430-10-HS-DG-0001;1430-20-ME-DG-0564;1430-10-HS-DG-0002;1430-20-ME-DG-0560;1430-20-EL-DG-6530-01
MD-PBE-9106 | POTABLE WATER TRANSFER PUMP | Mechanical | Pump | Pump, Centrifugal | 1430-10-HS-DG-0032;1430-20-ME-DG-056;1430-20-PI-DG-4531;1430-20-PR-DG-4158;1430-20-PR-DG-4160;1430-20-PR-DG-4050;1430-20-PR-DG-4155;1430-10-HS-DG-0005;1430-20-PI-DG-4622
MD-ABJ-D7801 | STORAGE TANK | Mechanical | Atmospheric Tank | Atmospheric Tank, Storage | 1430-10-HS-DG-0032;1430-20-ME-DG-0560;1430-20-EL-DG-6407;1430-20-EL-DG-6530-01;1430-20-ME-DG-0564;1430-10-HS-DG-0033;1430-10-HS-DG-0034;1430-10-HS-DG-0002;1430-10-HS-DG-0001
MD-ABJ-D6410 | STORAGE TANK | Mechanical | Atmospheric Tank | Atmospheric Tank, Storage | 1430-10-HS-DG-0032;1430-20-ME-DG-0564;1430-10-HS-DG-0002;1430-20-ME-DG-0560;1430-10-HS-DG-0033;1430-20-EL-DG-6530-01;1430-10-HS-DG-0034;1430-10-HS-DG-0001;1430-20-EL-DG-6407
MD-MAJ-6404 | FILTER | Mechanical | Vessel | Vessel, Filter | 1430-10-HS-DG-0033;1430-10-HS-DG-0001;1430-10-HS-DG-0034;1430-10-HS-DG-0002;1430-20-ME-DG-0564;1430-20-EL-DG-6407;1430-10-HS-DG-0032;1430-20-ME-DG-0560;1430-20-EL-DG-6530-01
MD-MBE-D7522 |  | Mechanical | Vessel | Vessel, Pressure | 1430-10-HS-DG-0033;1430-10-HS-DG-0001;1430-20-ME-DG-0564;1430-20-EL-DG-6530-01;1430-20-ME-DG-0560;1430-10-HS-DG-0034;1430-10-HS-DG-0002;1430-20-EL-DG-6407;1430-10-HS-DG-0032
MD-ZZZ-D7504 |  | Mechanical | Assemblies | Assemblies, Skid | 1430-10-HS-DG-0033;1430-10-HS-DG-0032;1430-20-ME-DG-0564;1430-10-HS-DG-0001;1430-20-ME-DG-0560;1430-10-HS-DG-0002;1430-20-EL-DG-6407;1430-20-EL-DG-6530-01;1430-10-HS-DG-0034
MD-MBE-D7503 |  | Mechanical | Vessel | Vessel, Pressure | 1430-10-HS-DG-0034;1430-10-HS-DG-0001;1430-10-HS-DG-0033;1430-20-EL-DG-6530-01;1430-20-ME-DG-0564;1430-10-HS-DG-0002;1430-20-EL-DG-6407;1430-10-HS-DG-0032;1430-20-ME-DG-0560
MD-MAJ-6405 | FILTER | Mechanical | Vessel | Vessel, Filter | 1430-10-HS-DG-0034;1430-20-ME-DG-0564;1430-20-ME-DG-0560;1430-10-HS-DG-0002;1430-10-HS-DG-0032;1430-20-EL-DG-6530-01;1430-10-HS-DG-0001;1430-10-HS-DG-0033;1430-20-EL-DG-6407
MD-TRN-5251B | MAIN POWER TRANSFORMER | Electrical | Transformer | Transformer, Distribution | 1430-20-EL-DG-60;1430-20-EL-DG-6475A;1430-20-EL-DG-6046;1430-20-ME-DG-0551;1430-20-EL-DG-6530-02;1430-20-EL-DG-6015;1430-20-EL-DG-6600;1430-20-EL-DG-6021;1430-20-EL-DG-6402
MD-TRN-5251A | MAIN POWER TRANSFORMER | Electrical | Transformer | Transformer, Distribution | 1430-20-EL-DG-6046;1430-20-EL-DG-6530-02;1430-20-EL-DG-6475A;1430-20-EL-DG-601;1430-20-EL-DG-6402;1430-20-EL-DG-60;1430-20-EL-DG-6021;1430-20-EL-DG-6600;1430-20-ME-DG-0551
MD-BKS-5310-04 |  | Electrical | Breaker | Breaker, Circuit | 1430-20-EL-DG-6055;1430-20-EL-DG-605;1430-20-EL-DG-6060;1430-20-EL-DG-60;1430-20-EL-DG-6150-025;1430-20-EL-DG-6056;1430-20-EL-DG-6057;1430-20-EL-DG-6058;1430-20-EL-DG-6099
MD-BCN-5505B | TURBINE/GENERATOR ZAN-5060 125VDC POWER | Electrical | Power Supply | Power Supply, Battery Charger | 1430-20-EL-DG-6074;1430-20-EL-DG-6073-001;4668D05B;1430-20-EL-DG-6207;1430-20-EL-DG-6471;1430-20-EL-DG-6205;IOM-Constant Voltage Float Charger 1 of 3;1430-20-EL-DG-6600;1430-20-EL-DS-5505
MD-M-1830 | M-1830 VRU COMPRESSOR # 2 (production deck) | Electrical | Motor | Motor, Low Voltage IEEE 841 | 1430-20-EL-DG-6102-002;1430-20-EL-DG-646;1430-20-PI-DG-4438;1430-20-EL-DG-60;1430-20-EL-DG-6220-004;1430-20-EL-DG-6035;1430-20-EL-DG-603;1430-20-PI-DG-4616;1430-20-EL-DG-6102-001
MD-PAJ-5654 | PAGING & ALARM ZONE 4 JUNCTION BOX | Electrical | Panel | Panel, Communication | 1430-20-EL-DG-6220-006;1430-20-EL-DG-6534;1430-20-EL-DG-6540;1430-20-EL-DG-6544;1430-20-EL-DG-6547;1430-20-EL-DG-6551;1430-20-EL-DG-6217;1430-20-EL-DG-6212;1430-20-EL-DG-6546
MD-PNL-5310A | REMOTE I/O PANEL | Electrical | Monitor | Monitor, I/O | 1430-20-EL-DG-6220-012;1430-20-EL-DG-6150-025;1430-20-EL-DG-609;1430-20-EL-DG-6205;1430-20-EL-DG-6204;1430-20-EL-DG-6203;1430-20-EL-DG-660;1430-20-EL-DG-6055;1430-20-EL-DG-6600
MD-ZZZ-4330 | PRODUCED WATER FLOTATION CELL SKID | Mechanical | Assemblies | Assemblies, Skid | 1430-20-EL-DG-6402;1430-20-ME-DG-0552;1430-20-EL-DG-6530-02;1430-20-PI-DG-4428;1430-10-HS-DG-0003;1430-20-PI-DG-4562;1430-10-HS-DG-0032;1430-20-EL-DG-6530-03;1430-20-PI-DG-4526
MD-PBE-7040 | DRILLING SEAWATER LIFT PUMP | Mechanical | Pump | Pump, Centrifugal | 1430-20-EL-DG-6403;1430-20-PR-DG-4050;1430-20-PI-DG-4520;1430-20-ME-DG-0552;1430-20-PI-DG-4566;1430-20-PI-DG-4622;1430-20-PI-DG-4522;1430-20-PR-DG-4152;1430-20-EL-DG-6530-03
MD-ZZZ-D9991 |  | Mechanical | Assemblies | Assemblies, Skid | 1430-20-EL-DG-6407;1430-10-HS-DG-0001;1430-10-HS-DG-0033;1430-10-HS-DG-0034;1430-10-HS-DG-0032;1430-20-EL-DG-6530-01;1430-20-ME-DG-0560;1430-10-HS-DG-0002;1430-20-ME-DG-0564
MD-CZZ-D7501 | COMPRESSOR | Mechanical | Compressor | Compressor, Reciprocating | 1430-20-EL-DG-6407;1430-20-ME-DG-0560;1430-10-HS-DG-0033;1430-20-ME-DG-0564;1430-10-HS-DG-0001;1430-20-EL-DG-6530-01;1430-10-HS-DG-0032;1430-10-HS-DG-0002;1430-10-HS-DG-0034
MD-CZZ-D7502 | COMPRESSOR | Mechanical | Compressor | Compressor, Reciprocating | 1430-20-EL-DG-6407;1430-20-ME-DG-0564;1430-20-EL-DG-6530-01;1430-10-HS-DG-0034;1430-10-HS-DG-0033;1430-10-HS-DG-0001;1430-10-HS-DG-0032;1430-10-HS-DG-0002;1430-20-ME-DG-0560
MD-ABJ-D9005 | STORAGE TANK | Mechanical | Atmospheric Tank | Atmospheric Tank, Storage | 1430-20-EL-DG-6530-01;1430-10-HS-DG-0033;1430-10-HS-DG-0032;1430-10-HS-DG-0001;1430-10-HS-DG-0034;1430-20-ME-DG-0564;1430-20-ME-DG-0560;1430-10-HS-DG-0002;1430-20-EL-DG-6407
MD-ZZZ-3100 | GLYCOL REGENERATION SKID | Mechanical | Assemblies | Assemblies, Skid | 1430-20-EL-DG-6530-03;1430-20-ME-DG-0552;1430-20-PI-DG-4562;1430-20-PI-DG-4475;1430-20-PI-DG-4527;1430-20-PI-DG-4476;1430-20-PI-DG-4505;1430-20-PI-DG-4474;1430-20-EL-DG-6403
MD-MAJ-7070 | DRILLING SEAWATER STRAINER | Mechanical | Vessel | Vessel, Filter | 1430-20-EL-DG-6530-03;1430-20-PR-DG-4153;1430-20-PI-DG-4521;1430-20-ME-DG-0552;1430-20-PR-DG-4152;1430-20-EL-DG-6403;1430-20-PR-DG-4160;1430-20-PR-DG-4050;1430-20-PR-DG-4155
MD-PNL-J371 | REMOTE I/O PANEL (MCC BUILDING) | Electrical | Monitor | Monitor, I/O | 1430-20-IC-DG-7235-02;1430-20-IC-DG-7235-06;1430-20-EL-DG-6600;1430-20-IC-DG-7235-01;1430-20-PI-DG-4731;1430-20-IC-DG-7235-07;1430-20-IC-DG-7235-03;1430-20-IC-DG-7235-05;1430-20-IC-DG-7235-04
MD-LRN-5000 | LOW RESISTANCE GROUNDING RESISTOR | Electrical | Resistor | Resistor, Grounding | 1430-20-ME-DG-0551;1430-20-EL-DG-6205;1430-20-EL-DG-6203;1430-20-EL-DG-6475A;1430-20-EL-DG-6204;1430-20-EL-DG-6402;1430-20-EL-DG-6020;1430-20-EL-DG-60;1430-20-EL-DG-6530-02
MD-ABJ-D6416 | STORAGE TANK | Mechanical | Atmospheric Tank | Atmospheric Tank, Storage | 1430-20-ME-DG-0560;1430-10-HS-DG-0002;1430-20-EL-DG-6407;1430-20-EL-DG-6530-01;1430-10-HS-DG-0034;1430-20-ME-DG-0564;1430-10-HS-DG-0033;1430-10-HS-DG-0001;1430-10-HS-DG-0032
MD-MBE-D7531 |  | Mechanical | Vessel | Vessel, Pressure | 1430-20-ME-DG-0560;1430-10-HS-DG-0032;1430-10-HS-DG-0034;1430-20-EL-DG-6407;1430-10-HS-DG-0001;1430-10-HS-DG-0002;1430-20-EL-DG-6530-01;1430-10-HS-DG-0033;1430-20-ME-DG-0564
MD-ABJ-D6415 | STORAGE TANK | Mechanical | Atmospheric Tank | Atmospheric Tank, Storage | 1430-20-ME-DG-0564;1430-10-HS-DG-0001;1430-10-HS-DG-0002;1430-20-ME-DG-0560;1430-10-HS-DG-0032;1430-20-EL-DG-6407;1430-20-EL-DG-6530-01;1430-10-HS-DG-0033;1430-10-HS-DG-0034
MD-CZZ-D7530 | COMPRESSOR | Mechanical | Compressor | Compressor, Reciprocating | 1430-20-ME-DG-0564;1430-10-HS-DG-0001;1430-10-HS-DG-0032;1430-20-EL-DG-6530-01;1430-20-ME-DG-0560;1430-10-HS-DG-0034;1430-20-EL-DG-6407;1430-10-HS-DG-0002;1430-10-HS-DG-0033
MD-MBE-D7537 |  | Mechanical | Vessel | Vessel, Pressure | 1430-20-ME-DG-0564;1430-10-HS-DG-0032;1430-20-ME-DG-0560;1430-20-EL-DG-6530-01;1430-10-HS-DG-0033;1430-20-EL-DG-6407;1430-10-HS-DG-0034;1430-10-HS-DG-0002;1430-10-HS-DG-0001
MD-ZAN-D5920 |  | Electrical | Power Supply | Power Supply, Synchronous Generator | 1430-20-ME-DG-0564;1430-10-HS-DG-0033;1430-20-ME-DG-0560;1430-10-HS-DG-0032;1430-20-EL-DG-6530-01;1430-10-HS-DG-0002;1430-10-HS-DG-0034;1430-20-EL-DG-6407;1430-10-HS-DG-0001
MD-ZAN-D5930 |  | Electrical | Power Supply | Power Supply, Synchronous Generator | 1430-20-ME-DG-0564;1430-10-HS-DG-0034;1430-10-HS-DG-0032;1430-10-HS-DG-0033;1430-20-EL-DG-6530-01;1430-10-HS-DG-0002;1430-20-EL-DG-6407;1430-10-HS-DG-0001;1430-20-ME-DG-0560
MD-ABJ-D7806 | STORAGE TANK | Mechanical | Atmospheric Tank | Atmospheric Tank, Storage | 1430-20-ME-DG-0564;1430-10-HS-DG-0034;1430-10-HS-DG-0033;1430-20-EL-DG-6530-01;1430-20-EL-DG-6407;1430-10-HS-DG-0002;1430-10-HS-DG-0032;1430-20-ME-DG-0560;1430-10-HS-DG-0001
MD-MAJ-D6403 | FILTER | Mechanical | Vessel | Vessel, Filter | 1430-20-ME-DG-0564;1430-20-EL-DG-6407;1430-10-HS-DG-0002;1430-20-ME-DG-0560;1430-20-EL-DG-6530-01;1430-10-HS-DG-0032;1430-10-HS-DG-0034;1430-10-HS-DG-0033;1430-10-HS-DG-0001
MD-ABJ-D6414 | STORAGE TANK | Mechanical | Atmospheric Tank | Atmospheric Tank, Storage | 1430-20-ME-DG-0564;1430-20-EL-DG-6407;1430-20-ME-DG-0560;1430-10-HS-DG-0001;1430-10-HS-DG-0002;1430-20-EL-DG-6530-01;1430-10-HS-DG-0034;1430-10-HS-DG-0033;1430-10-HS-DG-0032
MD-ABJ-D6413 | STORAGE TANK | Mechanical | Atmospheric Tank | Atmospheric Tank, Storage | 1430-20-ME-DG-0564;1430-20-ME-DG-0560;1430-10-HS-DG-0032;1430-10-HS-DG-0001;1430-20-EL-DG-6407;1430-10-HS-DG-0033;1430-10-HS-DG-0034;1430-20-EL-DG-6530-01;1430-10-HS-DG-0002
MD-ABJ-D6418 | STORAGE TANK | Mechanical | Atmospheric Tank | Atmospheric Tank, Storage | 1430-20-ME-DG-0564;1430-20-ME-DG-0560;1430-20-EL-DG-6530-01;1430-10-HS-DG-0033;1430-10-HS-DG-0001;1430-20-EL-DG-6407;1430-10-HS-DG-0032;1430-10-HS-DG-0002;1430-10-HS-DG-0034
MD-HBG-4040 | CRUDE EXPORT COOLER | Mechanical | Heat Exchanger | Heat Exchanger, Double Pipe | 1430-20-PI-DG-4420;1430-20-ME-DG-0552;1430-20-EL-DG-6403;1430-20-PR-DG-4104;1430-20-EL-DG-6530-03;1430-20-PI-DG-4526;1430-20-PR-DG-4050;1430-20-PR-DG-4175;1430-20-PI-DG-4505
16"-SW-N-8250 |  | Piping | Seawater | N, Seawater | 1430-20-PI-DG-4450;1430-20-PI-DG-4451;1430-20-PI-DG-4459;1430-20-PI-DG-4456;1430-20-PI-DG-4467;1430-20-PI-DG-4452;1430-20-PI-DG-4466;1430-20-PI-DG-4457;1430-20-PI-DG-4454
16"-SW-N-8450 |  | Piping | Seawater | N, Seawater | 1430-20-PI-DG-4457;1430-20-PI-DG-4466;1430-20-PI-DG-4451;1430-20-PI-DG-4450;1430-20-PI-DG-4456;1430-20-PI-DG-4454;1430-20-PI-DG-4459;1430-20-PI-DG-4467;1430-20-PI-DG-4452
16"-SW-NM-8250 |  | Piping | Seawater | MM, Seawater | 1430-20-PI-DG-4459;1430-20-PI-DG-4454;1430-20-PI-DG-4456;1430-20-PI-DG-4466;1430-20-PI-DG-4450;1430-20-PI-DG-4457;1430-20-PI-DG-4467;1430-20-PI-DG-4451;1430-20-PI-DG-4452
MD-PBE-7030 | DRILLING SEAWATER LIFT PUMP | Mechanical | Pump | Pump, Centrifugal | 1430-20-PI-DG-4522;1430-20-PI-DG-4520;1430-20-PR-DG-4152;1430-20-PR-DG-4050;1430-20-PI-DG-4622;1430-20-PI-DG-4566;1430-20-ME-DG-0552;1430-20-EL-DG-6403;1430-20-EL-DG-6530-03
MD-PBE-9146 | METHANOL TRANSFER PUMP | Mechanical | Pump | Pump, Centrifugal | 1430-20-PI-DG-4622;1430-20-ME-DG-056;1430-20-PR-DG-4050;1430-20-EL-DG-6407;1430-20-PI-DG-455;1430-10-HS-DG-0005;1430-20-PR-DG-4161;1430-20-PR-DG-4158;1430-10-HS-DG-0032
MD-HBG-4185 | OIL PIPELINE PUMP RECYCLE COOLER | Mechanical | Heat Exchanger | Heat Exchanger, Double Pipe | 1430-20-PR-DG-4104;1430-20-PI-DG-4527;1430-20-EL-DG-6530-03;1430-20-PR-DG-4153;1430-20-ME-DG-0552;1430-20-EL-DG-6403;1430-20-PR-DG-4175;1430-20-PR-DG-4050;1430-20-PI-DG-4422
MD-MZZ-1420 | TEST DESANDER | Mechanical | Vessel | Vessel, Air Dryer | 1430-20-PR-DG-4111;1430-20-PI-DG-4481;1430-20-PI-DG-4505;DS-KAP0186-102;1430-20-PR-DG-4050;DS-KAP0186-103;DS-KAP0186-104;FDB-1430-414.0-056;1430-20-PR-DG-4175
MD-PBE-7750 | FIREWATER JOCKEY PUMP No. 1 | Mechanical | Pump | Pump, Centrifugal | 1430-20-PR-DG-415;1430-20-EL-DG-6403;1430-20-PR-DG-418;1430-20-EL-DG-6530-03;1430-20-PR-DG-4152;1430-20-PI-DG-4521;1430-20-PR-DG-4050;1430-20-ME-DG-0552;1430-20-PI-DG-4622
MD-PBE-7755 | FIREWATER JOCKEY PUMP No. 2 | Mechanical | Pump | Pump, Centrifugal | 1430-20-PR-DG-4152;1430-20-EL-DG-6403;1430-20-PR-DG-4050;1430-20-PI-DG-4622;1430-20-PR-DG-415;1430-20-ME-DG-0552;1430-20-PR-DG-418;1430-20-EL-DG-6530-03;1430-20-PI-DG-4521
MD-PBE-9145 | METHANOL TRANSFER PUMP | Mechanical | Pump | Pump, Centrifugal | 1430-20-PR-DG-4161;1430-20-PR-DG-4158;1430-20-PI-DG-4622;1430-10-HS-DG-0005;1430-10-HS-DG-0032;1430-20-PR-DG-4050;1430-20-EL-DG-6407;1430-20-ME-DG-056;1430-20-PI-DG-4559
MD-EBN-7260 |  | Mechanical | Heat Exchanger | Heat Exchanger, Shell and Tube | 1430-20-PR-DG-4178;1430-20-PR-DG-4156;1430-20-PR-DG-4050;1430-20-PI-DG-4542;1430-10-HS-DG-0032;1430-10-HS-DG-0002;1430-20-EL-DG-6530-02;1430-20-ME-DG-0551;1430-20-EL-DG-6402
MD-MAJ-7060 | SEAWATER STRAINER | Mechanical | Vessel | Vessel, Filter | 1430-20-PR-DG-418;1430-20-PI-DG-4514;1430-20-EL-DG-6403;1430-20-PR-DG-4153;1430-20-PR-DG-4050;1430-20-EL-DG-6530-03;1430-20-PR-DG-4152;1430-20-PI-DG-4566;1430-20-ME-DG-0552
MD-MBL-1430 | SAND ACCUMULATOR | Mechanical | Vessel | Vessel, Air Dryer | DS-KAP0186-204;1430-20-PI-DG-4481;1430-20-PR-DG-4050;DS-KAP0186-102;FDB-1430-414.0-056;FDB-1430-438.1-037;1430-20-PR-DG-4111;1430-20-PI-DG-4505;1430-20-PR-DG-4175
1 1/2"-BG-AH-6563"H |  | Piping | Blanket Gas | AH, Blanket Gas
1 1/2"-LO-A3-16049 |  | Piping | Lube Oil | A3, Lube Oil
1 1/2"-LO-A3-18049 |  | Piping | Lube Oil | A3, Lube Oil
1" -PG-AN-16052 |  | Piping | Process Gas | AN, Process Gas
1" -PG-AN-18052 |  | Piping | Process Gas | AN, Process Gas
1"-GL-AH-6543"P |  | Piping | Glycol | AH, Glycol
1"-GL-AH-6544"P |  | Piping | Glycol | AH, Glycol
1"-GL-AH-6545"P |  | Piping | Glycol | AH, Glycol
1"-GL-AH-6554"P |  | Piping | Glycol | AH, Glycol
1"-GL-AH-6557"H |  | Piping | Glycol | AH, Glycol
1"-GL-AH-6558"P |  | Piping | Glycol | AH, Glycol
1"-GL-AH-6559"H |  | Piping | Glycol | AH, Glycol
1"-GL-AH-6560"H |  | Piping | Glycol | AH, Glycol
1"-GL-EN-6532"P |  | Piping | Glycol | EN, Glycol
1"-GL-EN-6533"P |  | Piping | Glycol | EN, Glycol
1"-GL-EN-6534"P |  | Piping | Glycol | EN, Glycol
1"-GL-EN-6535"P |  | Piping | Glycol | EN, Glycol
1"-GL-EN-6540"P |  | Piping | Glycol | EN, Glycol
1"-GL-EN-6542"P |  | Piping | Glycol | EN, Glycol
10"-FH-A3-5414 | Pipe, SMLS, BE, SCH 10S, B36.19M 316/316L_SS_A312-TP316/316L | Piping | Flare High Pressure | AN, Flare High Pressure
10"-SW-N-18009 | SEA WATER | Piping | Seawater | N, Seawater
12"-SW-A5-18004 | SEA WATER | Piping | Seawater | A5, Seawater
2"-BG-AH-6523"H |  | Piping | Blanket Gas | AH, Blanket Gas
2"-BG-AH-6546"P |  | Piping | Blanket Gas | AH, Blanket Gas
2"-DC-AN-6036"P |  | Piping | Drain Closed | AN, Drain Closed
2"-FG-BN-7051 | Piping for fuel gas system- PIPE SPOOLS FOR FLARE STUDY FINDING | Piping | Fuel Gas | BN, Fuel Gas
2"-FH-AN-5039 | Piping to HP Flare Header- PIPE SPOOLS FOR FLARE STUDY FINDING | Piping | Flare High Pressure | AN, Flare High Pressure
2"-FH-AN-5040 | Piping to HP Flare Header- PIPE SPOOLS FOR FLARE STUDY FINDING | Piping | Flare High Pressure | AN, Flare High Pressure
2"-FH-AN-5041 | Piping to HP Flare Header- PIPE SPOOLS FOR FLARE STUDY FINDING | Piping | Flare High Pressure | AN, Flare High Pressure
2"-GL-AH-6511"H |  | Piping | Glycol | A, Glycol
2"-GL-AH-6512"H |  | Piping | Glycol | A, Glycol
2"-GL-AH-6513"H |  | Piping | Glycol | A, Glycol
2"-GL-AH-6514"H |  | Piping | Glycol | A, Glycol
2"-GL-AH-6515"H |  | Piping | Glycol | A, Glycol
2"-GL-AH-6517"H |  | Piping | Glycol | A, Glycol
2"-GL-AH-6518"H |  | Piping | Glycol | A, Glycol
2"-GL-AH-6519"H |  | Piping | Glycol | A, Glycol
2"-GL-AH-6522"H |  | Piping | Glycol | A, Glycol
2"-GL-AH-6525"H |  | Piping | Glycol | A, Glycol
2"-GL-AH-6526"H |  | Piping | Glycol | A, Glycol
2"-GL-AH-6527"P |  | Piping | Glycol | A, Glycol
2"-GL-AH-6528"P |  | Piping | Glycol | A, Glycol
2"-GL-AH-6576"H |  | Piping | Glycol | A, Glycol
2"-GL-AH-6583"H |  | Piping | Glycol | A, Glycol
2"-GL-AH-6584"H |  | Piping | Glycol | A, Glycol
2"-GL-AH-6585"H |  | Piping | Glycol | A, Glycol
2"-GL-BN-2436 | Glycol | Piping | Glycol | BN, Glycol
2"-GL-BN-2537 | Glycol | Piping | Glycol | BN, Glycol
2"-GL-EN-6529"P |  | Piping | Glycol | EN, Glycol
2"-GL-EN-6530"P |  | Piping | Glycol | EN, Glycol
2"-GL-EN-6531"P |  | Piping | Glycol | EN, Glycol
2"-HM-AH-8043 1/2"H |  | Piping | Heat Medium | AH, Heat Medium
2"-HM-AH-8044"H |  | Piping | Heat Medium | AH, Heat Medium
2"-HM-AH-8056"H |  | Piping | Heat Medium | AH, Heat Medium
2"-PG-AN-6520"P |  | Piping | Process Gas | AN, Process Gas
2"-PL-AN-4647 |  | Piping | Process Liquid | AN, Process Liquid
2"-PL-AN-4648 |  | Piping | Process Liquid | AN, Process Liquid
2"-PL-BN-2455 | Process_Liquid | Piping | Process Liquid | BN, Process Liquid
2"-VA-AN-4509 | ZZZ-1600 Atmospheric Vent | Piping | Vent Atmospheric Pressure | AN, Vent Atmospheric Pressure
2"-VA-AN-4510 | ZZZ-1600 Atmospheric Vent | Piping | Vent Atmospheric Pressure | AN, Vent Atmospheric Pressure
2"-VA-AN-4643 | ABJ-5000 Atmospheric Vent | Piping | Vent Atmospheric Pressure | AN, Vent Atmospheric Pressure
2"-VA-AN-4644 | ABJ-5030 Atmospheric Vent | Piping | Vent Atmospheric Pressure | AN, Vent Atmospheric Pressure
2"-VA-AN-4645 | ABJ-5060 Atmospheric Vent | Piping | Vent Atmospheric Pressure | AN, Vent Atmospheric Pressure
3"-IA-MM-7210-E | EAST INSTRUMENT AIR HEADER - INSTRUMENT AIR PIPE | Piping | Instrument Air | MM, Instrument Air
3"-IA-MM-7210-N | NORTH INSTRUMENT AIR HEADER - INSTRUMENT AIR PIPE | Piping | Instrument Air | MM, Instrument Air
3"-IA-MM-7210-S | SOUTH INSTRUMENT AIR HEADER - INSTRUMENT AIR PIPE | Piping | Instrument Air | MM, Instrument Air
3"-IA-MM-7210-W | WEST INSTRUMENT AIR HEADER - INSTRUMENT AIR PIPE | Piping | Instrument Air | MM, Instrument Air
3"-LO-A3-8650"P |  | Piping | Lube Oil | A3, Lube Oil
3"-LO-A3-8652"P |  | Piping | Lube Oil | A3, Lube Oil
3"-PG-AN-3399"P |  | Piping | Process Gas | AN, Process Gas
3"-PG-AN-6521"P |  | Piping | Process Gas | AN, Process Gas
3"-PG-AN-6553"H |  | Piping | Process Gas | AN, Process Gas
3"-PL-AN-4001-1"P | Piping to LP Flare Header- PIPE SPOOLS FOR FLARE STUDY FINDING | Piping | Process Liquid | AN, Process Liquid
3"-PL-AN-4002-1"P | Piping to LP Flare Header- PIPE SPOOLS FOR FLARE STUDY FINDING | Piping | Process Liquid | AN, Process Liquid
3"-PL-AN-4006 | Piping to LP Flare Header- PIPE SPOOLS FOR FLARE STUDY FINDING | Piping | Process Liquid | AN, Process Liquid
3"-UA-MM-7140-E | EAST UTILITY AIR HEADER - UTILITY AIR PIPE | Piping | Utility Air | MM, Utility Air
3"-UA-MM-7140-N | NORTH UTILITY AIR HEADER - UTILITY AIR PIPE | Piping | Utility Air | MM, Utility Air
3"-UA-MM-7140-S | SOUTH UTILITY AIR HEADER - UTILITY AIR PIPE | Piping | Utility Air | MM, Utility Air
3"-UA-MM-7140-W | WEST UTILITY AIR HEADER - UTILITY AIR PIPE | Piping | Utility Air | MM, Utility Air
3"-VA-AN-4507 | ZZZ-1600 Atmospheric Vent | Piping | Vent Atmospheric Pressure | AN, Vent Atmospheric Pressure
3"-VA-AN-4508 | ZZZ-1600 Atmospheric Vent | Piping | Vent Atmospheric Pressure | AN, Vent Atmospheric Pressure
4"-FW-A5M-9252 |  | Piping | Firewater | A5M, Firewater
4"-PG-FN2000 |  | Piping | Process Gas | FN, Process Gas
6"-PG-DN-2450"H |  | Piping | Process Gas | DN, Process Gas
6"-PG-DN-2550"H |  | Piping | Process Gas | DN, Process Gas
8"-SW-A5-18005 | SEA WATER | Piping | Seawater | A5, Seawater
DC5502A-14 | DPE-5502A INSTRUMENT CONTROL POWER DISTRIBUTION PNL. #1 | Cables | Cables, Electrical | Electrical, Metallic
DC5502A-22 | DPE-5502A INSTRUMENT CONTROL POWER DISTRIBUTION PNL. #1 | Cables | Cables, Electrical | Electrical, Metallic
DC5502B-14 | DPS-5502B INSTRUMENT CONTROL POWER DISTRIBUTION PNL. #2 | Cables | Cables, Electrical | Electrical, Metallic
FE-FLOWIBC |  | Instrumentation | Flow Element | Flow Element, Orifice Plate
FE-FLOWIND |  | Instrumentation | Flow Element | Flow Element, Orifice Plate
FI-FLOWIBC |  | Instrumentation | Control System | Control System, Indication
FI-FLOWIND |  | Instrumentation | Control System | Control System, Indication
FT-FLOWIBC |  | Instrumentation | Transmitter | Transmitter, D/P Flow
FT-FLOWIND |  | Instrumentation | Transmitter | Transmitter, D/P Flow
II-CURRENT |  | Instrumentation | Control System | Control System, Indication
IT-CURRENT |  | Instrumentation | Transmitter | Transmitter, Current
JI-MEGAWATT |  | Instrumentation | Control System | Control System, Indication
JT-MEGAWATT |  | Instrumentation | Transmitter | Transmitter, Power
JYI-POWERCA |  | Instrumentation | Control System | Control System, Indication
L5402-37-02 | LFN-5402-37-01 NORMAL LIGHTING FIXTURE (1st LIGHT) | Cables | Cables, Electrical | Electrical, Metallic
L5403-20-06 | LFE-5403-20-01 EMERGENCY LIGHTING (1ST LIGHT) | Cables | Cables, Electrical | Electrical, Metallic
L5407-31-02 | LFS-5407-31-01 ESSENTIAL LIGHTING FIXTURE (1st LIGHT) | Cables | Cables, Electrical | Electrical, Metallic
L5510-25-06 | LFE-5510-25-04 EMERGENCY LIGHTING FIXTURE | Cables | Cables, Electrical | Electrical, Metallic
MD-9201 | Hydraulic Chain Jacks | Mechanical | Mooring | Mooring, Chain Jack
MD-9202 | Hydraulic Chain Jacks | Mechanical | Mooring | Mooring, Chain Jack
MD-9203 | Hydraulic Chain Jacks | Mechanical | Mooring | Mooring, Chain Jack
MD-9204 | Hydraulic Chain Jacks | Mechanical | Mooring | Mooring, Chain Jack
MD-9206 | Hydraulic Chain Jacks | Mechanical | Mooring | Mooring, Chain Jack
MD-9207 | Hydraulic Chain Jacks | Mechanical | Mooring | Mooring, Chain Jack
MD-9208 | Hydraulic Chain Jacks | Mechanical | Mooring | Mooring, Chain Jack
MD-9209 | Hydraulic Chain Jacks | Mechanical | Mooring | Mooring, Chain Jack
MD-9240 | Mooring Local Control Console (LCC) 3 pcs. | Electrical | Panel | Panel, Control
MD-9250 | Mooring Local Control Console (LCC) 3 pcs. | Electrical | Panel | Panel, Control
MD-9260 | Mooring Local Control Console (LCC) 3 pcs. | Electrical | Panel | Panel, Control
MD-9270 | Mooring PLC Enclosure 1 pc. | Electrical | Panel | Panel, Control
MD-9280 | Mooring Hydraulic Power Unit (HPU) 1 pc. | Mechanical | Driver | Driver, Hydraulic
MD-9290 | Air Winch | Mechanical | Material Handling | Material Handling, Air Winch
MD-9291 | Air Winch | Mechanical | Material Handling | Material Handling, Air Winch
MD-AAH-76401 | MZZ-7548 & MZZ-7649 IA DRYERS MOISTURE | Instrumentation | Control System | Control System, Alarm | 1430-20-PI-DG-8039 | 7500-Alarm | MZZ-7548 & MZZ-7649
MD-ABH-7560 | PRODUCED WATER DIFFUSER | Mechanical | Atmospheric Tank | Atmospheric Tank, Storage
MD-AC-42007 | GAS CHROMATOGRAPH CONTROLLER | Instrumentation | Controller | Controller, Local Panel
MD-AE-03102 | SUBSEA FLOWLINE-B DOWNSTRM BOARDING VLV | Instrumentation | Analyzer | Analyzer, Probe | 1430-20-PI-DG-4803 | 7170-Sand Probe Element | ZZZ-0311D | 8"-PF-KN/GOM-3103
MD-AE-76401 | MZZ-7548 & MZZ-7649 IA DRYERS MOISTURE | Instrumentation | Analyzer | Analyzer, Moisture | 1430-20-PI-DG-8039 | 7186-Analyzer Moisture | MZZ-7548 & MZZ-7649
MD-AI-03101 | SUBSEA FLOWLINE-B DOWNSTRM BOARDING VLV | Instrumentation | Indicator | Indicator, Analyzer | 1430-20-PI-DG-4803 | 7500-Indication | ZZZ-0311D | 8"-PF-K0AN/GOM-0003
MD-AI-03102 | SUBSEA FLOWLINE-B DOWNSTRM BOARDING VLV | Instrumentation | Indicator | Indicator, Analyzer | 1430-20-PI-DG-4803 | 7500-Indication | ZZZ-0311D | 8"-PF-KN/GOM-3103
MD-AI-76401 | MZZ-7548 & MZZ-7649 IA DRYERS MOISTURE | Instrumentation | Indicator | Indicator, Analyzer | 1430-20-PI-DG-8039 | 7500-Indication | MZZ-7548 & MZZ-7649
MD-AI-76402 | MZZ-7548 & MZZ-7649 IA DRYERS MOISTURE | Instrumentation | Indicator | Indicator, Analyzer | 1430-20-PI-DG-8039 | 7500-Indication | MZZ-7548 & MZZ-7649
MD-ASH-ZNWV2 | ROV WORK VAN SMOKE DETECTOR 2 | Instrumentation | Control System | Control System, Alarm |  | 7500-Alarm
MD-AT-03101 | SUBSEA FLOWLINE-B DOWNSTRM BOARDING VLV | Instrumentation | Transmitter | Transmitter, Analyzer | 1430-20-PI-DG-4803 | 7170-Sand Monitor Transmitter | ZZZ-0311D | 8"-PF-K0AN/GOM-0003
MD-AT-03102 | SUBSEA FLOWLINE-B DOWNSTRM BOARDING VLV | Instrumentation | Transmitter | Transmitter, Analyzer | 1430-20-PI-DG-4803 | 7170-Sand Monitor Transmitter | ZZZ-0311D | 8"-PF-KN/GOM-3103
MD-AT-76401 | MZZ-7548 & MZZ-7649 IA DRYERS MOISTURE | Instrumentation | Transmitter | Transmitter, Analyzer | 1430-20-PI-DG-8039 | 7186-Analyzer Transmitter Moisture | MZZ-7548 & MZZ-7649 | 3"-MM (SCH 80) Galvanized
MD-AT-95051 | 7171-Analzyer Transmitter, Oxygen - NITROGEN GENERTOR OUTLET HEADER | Instrumentation | Analyzer | Analyzer, Oxygen
MD-AXAH-76601 | ABH-7660 SEAWATER DISPOSAL CAISSON | Instrumentation | Indicator | Indicator, Alarm
MD-AXAH-95101 | ZBE-9510 CENTERWELL VENTILATION FAN | Instrumentation | Indicator | Indicator, Alarm
MD-AXAH-95151 | ZBE-9515 CENTERWELL VENTILATION FAN | Instrumentation | Indicator | Indicator, Alarm
MD-AXAH-95201 | ZBE-9520 CENTERWELL VENTILATION FAN | Instrumentation | Indicator | Indicator, Alarm
MD-AXAHH-ZN109 | LQ L5 Roof Gas Detection HVAC Air Intake | Instrumentation | Control System | Control System, Alarm |  | 7500-Alarm
MD-AXAHH-ZN110 | LQ L5 Roof Gas Detection HVAC Air Intake | Instrumentation | Control System | Control System, Alarm |  | 7500-Alarm
MD-AXAHH-ZN115 | LQ L5 West Entrance Door Gas Detection | Instrumentation | Control System | Control System, Alarm |  | 7500-Alarm
MD-AXAHH-ZN116 | LQ L5 West Entrance Door Gas Detection | Instrumentation | Control System | Control System, Alarm |  | 7500-Alarm
MD-AXAHH-ZN117 | LQ L5 West Exit Door Gas Detection | Instrumentation | Control System | Control System, Alarm |  | 7500-Alarm
MD-AXAHH-ZN119 | LQ L5 West CO Gas Detection | Instrumentation | Control System | Control System, Alarm |  | 7500-Alarm
MD-AXAHH-ZN120 | LQ L5 West CO Gas Detection | Instrumentation | Control System | Control System, Alarm |  | 7500-Alarm
MD-AXAH-ZN091 | DECK HOUSE AIR INLET GAS DETECTION | Instrumentation | Control System | Control System, Alarm |  | 7500-Alarm
MD-AXAH-ZN092 | DECK HOUSE ENTRY DOOR GAS DETECTION | Instrumentation | Control System | Control System, Alarm |  | 7500-Alarm
MD-AXAH-ZN109 | LQ L5 Roof Gas Detection HVAC Air Intake | Instrumentation | Control System | Control System, Alarm |  | 7500-Alarm
MD-AXAH-ZN110 | LQ L5 Roof Gas Detection HVAC Air Intake | Instrumentation | Control System | Control System, Alarm |  | 7500-Alarm
MD-AXAH-ZN115 | LQ L5 West Entrance Door Gas Detection | Instrumentation | Control System | Control System, Alarm |  | 7500-Alarm
MD-AXAH-ZN116 | LQ L5 West Entrance Door Gas Detection | Instrumentation | Control System | Control System, Alarm |  | 7500-Alarm
MD-AXAH-ZN117 | LQ L5 West Exit Door Gas Detection | Instrumentation | Control System | Control System, Alarm |  | 7500-Alarm
MD-AXAH-ZN119 | LQ L5 West CO Gas Detection | Instrumentation | Control System | Control System, Alarm |  | 7500-Alarm
MD-AXAH-ZN120 | LQ L5 West CO Gas Detection | Instrumentation | Control System | Control System, Alarm |  | 7500-Alarm
MD-AXE-50901 | EMERGENCY GENERATOR GAS DETECTOR - MCC COMPARTMENT | Instrumentation | Detector | Detector, Gas |  | 7176-Analyzer, Gas Detector (Point) | ZAN-5090
MD-AXE-50902 | EMERGENCY GENERATOR GAS DETECTOR - E. ENGINE INTAKE | Instrumentation | Detector | Detector, Gas |  | 7176-Analyzer, Gas Detector (Point) | ZAN-5090
MD-AXE-50903 | EMERGENCY GENERATOR GAS DETECTOR - W. ENGINE INTAKE | Instrumentation | Detector | Detector, Gas |  | 7176-Analyzer, Gas Detector (Point) | ZAN-5090
MD-AXE-80561A | DZZ-80561 LIVING QUARTERS GAS DETECTOR | Instrumentation | Detector | Detector, Gas |  | 7176-Analyzer, Gas Detector (Point) | DZZ-80561
MD-AXE-80561B | DZZ-80561 LIVING QUARTERS GAS DETECTOR | Instrumentation | Detector | Detector, Gas |  | 7176-Analyzer, Gas Detector (Point) | DZZ-80561
MD-AXE-80561C | DZZ-80561 LIVING QUARTERS GAS DETECTOR | Instrumentation | Detector | Detector, Gas |  | 7176-Analyzer, Gas Detector (Point) | DZZ-80561
MD-AXE-80561D | DZZ-80561 LIVING QUARTERS GAS DETECTOR | Instrumentation | Detector | Detector, Gas |  | 7176-Analyzer, Gas Detector (Point) | DZZ-80561
MD-AXE-80562A | DZZ-80562 LIVING QUARTERS GAS DETECTOR | Instrumentation | Detector | Detector, Gas |  | 7176-Analyzer, Gas Detector (Point) | DZZ-80562
MD-AXE-80562B | DZZ-80562 LIVING QUARTERS GAS DETECTOR | Instrumentation | Detector | Detector, Gas |  | 7176-Analyzer, Gas Detector (Point) | DZZ-80562
MD-AXE-80562C | DZZ-80562 LIVING QUARTERS GAS DETECTOR | Instrumentation | Detector | Detector, Gas |  | 7176-Analyzer, Gas Detector (Point) | DZZ-80562
MD-AXE-80562D | DZZ-80562 LIVING QUARTERS GAS DETECTOR | Instrumentation | Detector | Detector, Gas |  | 7176-Analyzer, Gas Detector (Point) | DZZ-80562
MD-AXE-8510 01 | 7176-Analyzer, Gas Detector (Point) - ELECTRICAL BUILDING NE DOOR GAS | Instrumentation | Detector | Detector, Gas
MD-AXE-8510 02 | 7176-Analyzer, Gas Detector (Point) - ELECTRICAL BUILDING NW DOOR GAS | Instrumentation | Detector | Detector, Gas
MD-AXE-8510 03 | 7176-Analyzer, Gas Detector (Point) - ELECTRICAL BUILDING SW DOOR GAS | Instrumentation | Detector | Detector, Gas
MD-AXE-8510 04 | 7176-Analyzer, Gas Detector (Point) - ELECTRICAL BUILDING SC DOOR GAS | Instrumentation | Detector | Detector, Gas
MD-AXE-8510 05 | 7176-Analyzer, Gas Detector (Point) - ELECTRICAL BUILDING SE DOOR GAS | Instrumentation | Detector | Detector, Gas
MD-AXE-8550 01 | 7176-Analyzer, Gas Detector (Point) - MAINTENANCE BUILDING NW DOOR GAS | Instrumentation | Detector | Detector, Gas
MD-AXE-8550 02 | 7176-Analyzer, Gas Detector (Point) - MAINTENANCE BUILDING EAST DOOR GAS | Instrumentation | Detector | Detector, Gas
MD-AXE-8550 03 | 7176-Analyzer, Gas Detector (Point) - MAINTENANCE BUILDING SAMPLE DOOR GAS | Instrumentation | Detector | Detector, Gas
MD-AXE-8550 04 | 7176-Analyzer, Gas Detector (Point) - MAINTENANCE BUILDING SOUTH DOOR GAS | Instrumentation | Detector | Detector, Gas
MD-AXE-ZN0610 | 7176-Analyzer, Gas Detector Signal (LOS) - ZONE 6 WELLBAY PROD DECK GAS DETECTION | Instrumentation | Detector | Detector, Gas
MD-AXE-ZN0611 | 7176-Analyzer, Gas Detector Signal (LOS) - ZONE 6 WELLBAY PROD DECK GAS DETECTION | Instrumentation | Detector | Detector, Gas
MD-AXE-ZN0612 | 7176-Analyzer, Gas Detector Signal (LOS) - ZONE 6 WELLBAY PROD DECK GAS DETECTION | Instrumentation | Detector | Detector, Gas
MD-AXE-ZN0613 | 7176-Analyzer, Gas Detector Signal (LOS) - ZONE 6 WELLBAY PROD DECK GAS DETECTION | Instrumentation | Detector | Detector, Gas
MD-AXE-ZN093 | DECK HOUSE SMOKE DETECTORS | Instrumentation | Detector | Detector, Smoke |  | 7176-Smoke Detector
MD-AXE-ZN094 | DECK HOUSE SMOKE DETECTORS | Instrumentation | Detector | Detector, Smoke |  | 7176-Smoke Detector
MD-AXE-ZN4B2 | 7176-Analyzer, Gas Detector Signal (LOS) - ZONE 4B N/NE PROD DECK GAS DETECTION | Instrumentation | Detector | Detector, Gas
MD-AXE-ZNWV1 | ROV WORK VAN GAS DETECTOR | Instrumentation | Detector | Detector, Gas |  | 7176-Transmitter HC Gas
MD-AXI-80561A | DZZ-80561 LIVING QUARTERS GAS DETECTOR | Instrumentation | Control System | Control System, Indication |  | 7500-Indication | DZZ-80561
MD-AXI-80561B | DZZ-80561 LIVING QUARTERS GAS DETECTOR | Instrumentation | Control System | Control System, Indication |  | 7500-Indication | DZZ-80561
MD-AXI-80561C | DZZ-80561 LIVING QUARTERS GAS DETECTOR | Instrumentation | Control System | Control System, Indication |  | 7500-Indication | DZZ-80561
MD-AXI-80561D | DZZ-80561 LIVING QUARTERS GAS DETECTOR | Instrumentation | Control System | Control System, Indication |  | 7500-Indication | DZZ-80561
MD-AXI-80562A | DZZ-80562 LIVING QUARTERS GAS DETECTOR | Instrumentation | Control System | Control System, Indication |  | 7500-Indication | DZZ-80562
MD-AXI-80562B | DZZ-80562 LIVING QUARTERS GAS DETECTOR | Instrumentation | Control System | Control System, Indication |  | 7500-Indication | DZZ-80562
MD-AXI-80562C | DZZ-80562 LIVING QUARTERS GAS DETECTOR | Instrumentation | Control System | Control System, Indication |  | 7500-Indication | DZZ-80562
MD-AXI-80562D | DZZ-80562 LIVING QUARTERS GAS DETECTOR | Instrumentation | Control System | Control System, Indication |  | 7500-Indication | DZZ-80562
MD-AXI-ZN091 | DECK HOUSE AIR INLET GAS DETECTION | Instrumentation | Control System | Control System, Indication |  | 7500-Indication
MD-AXI-ZN092 | DECK HOUSE ENTRY DOOR GAS DETECTION | Instrumentation | Control System | Control System, Indication |  | 7500-Indication
MD-AXI-ZN109 | LQ L5 Roof Gas Detection HVAC Air Intake | Instrumentation | Control System | Control System, Indication |  | 7500-Indication
MD-AXI-ZN110 | LQ L5 Roof Gas Detection HVAC Air Intake | Instrumentation | Control System | Control System, Indication |  | 7500-Indication
MD-AXI-ZN115 | LQ L5 West Entrance Door Gas Detection | Instrumentation | Control System | Control System, Indication |  | 7500-Indication
MD-AXI-ZN116 | LQ L5 West Entrance Door Gas Detection | Instrumentation | Control System | Control System, Indication |  | 7500-Indication
MD-AXI-ZN117 | LQ L5 West Exit Door Gas Detection | Instrumentation | Control System | Control System, Indication |  | 7500-Indication
MD-AXI-ZN119 | LQ L5 West CO Gas Detection | Instrumentation | Control System | Control System, Indication |  | 7500-Indication
MD-AXI-ZN120 | LQ L5 West CO Gas Detection | Instrumentation | Control System | Control System, Indication |  | 7500-Indication
MD-AXS-ROV | FIRE DETECTED IN ROV BUILDING TO ESS | Instrumentation | Contact | Contact, Alarm |  | 7188-Contact
MD-AXS-ZN109 | LQ L5 Roof Gas Detection HVAC Air Intake | Instrumentation | Detector | Detector, Gas |  | 7188-Alarm Contact
MD-AXS-ZN110 | LQ L5 Roof Gas Detection HVAC Air Intake | Instrumentation | Detector | Detector, Gas |  | 7188-Alarm Contact
MD-AXS-ZN115 | MD-AXS-ZN115 | Instrumentation | Detector | Detector, Gas |  | 7188-Alarm Contact
MD-AXS-ZN117 | LQ L5 West Exit Door Gas Detection | Instrumentation | Detector | Detector, Gas |  | 7188-Alarm Contact
MD-AXS-ZN119 | LQ L5 West CO Gas Detection | Instrumentation | Detector | Detector, Gas |  | 7188-Alarm Contact
MD-AXS-ZN120 | LQ L5 West CO Gas Detection | Instrumentation | Detector | Detector, Gas |  | 7188-Alarm Contact
MD-AXT-50901 | EMERGENCY GENERATOR GAS DETECTOR - MCC COMPARTMENT | Instrumentation | Transmitter | Transmitter, Analyzer |  | 7190-Analyzer Transmitter Comb. Gas | ZAN-5090
MD-AXT-50902 | EMERGENCY GENERATOR GAS DETECTOR - E. ENGINE INTAKE | Instrumentation | Transmitter | Transmitter, Analyzer |  | 7190-Analyzer Transmitter Comb. Gas | ZAN-5090
MD-AXT-50903 | EMERGENCY GENERATOR GAS DETECTOR - W. ENGINE INTAKE | Instrumentation | Transmitter | Transmitter, Analyzer |  | 7190-Analyzer Transmitter Comb. Gas | ZAN-5090
MD-AXT-80561A | DZZ-80561 LIVING QUARTERS GAS DETECTOR | Instrumentation | Transmitter | Transmitter, Analyzer |  | 7190-Analyzer Transmitter Comb. Gas | DZZ-80561
MD-AXT-80561B | DZZ-80561 LIVING QUARTERS GAS DETECTOR | Instrumentation | Transmitter | Transmitter, Analyzer |  | 7190-Analyzer Transmitter Comb. Gas | DZZ-80561
MD-AXT-80561C | DZZ-80561 LIVING QUARTERS GAS DETECTOR | Instrumentation | Transmitter | Transmitter, Analyzer |  | 7190-Analyzer Transmitter Comb. Gas | DZZ-80561
MD-AXT-80561D | DZZ-80561 LIVING QUARTERS GAS DETECTOR | Instrumentation | Transmitter | Transmitter, Analyzer |  | 7190-Analyzer Transmitter Comb. Gas | DZZ-80561
MD-AXT-80562A | DZZ-80562 LIVING QUARTERS GAS DETECTOR | Instrumentation | Transmitter | Transmitter, Analyzer |  | 7190-Analyzer Transmitter Comb. Gas | DZZ-80562
MD-AXT-80562B | DZZ-80562 LIVING QUARTERS GAS DETECTOR | Instrumentation | Transmitter | Transmitter, Analyzer |  | 7190-Analyzer Transmitter Comb. Gas | DZZ-80562
MD-AXT-80562C | DZZ-80562 LIVING QUARTERS GAS DETECTOR | Instrumentation | Transmitter | Transmitter, Analyzer |  | 7190-Analyzer Transmitter Comb. Gas | DZZ-80562
MD-AXT-80562D | DZZ-80562 LIVING QUARTERS GAS DETECTOR | Instrumentation | Transmitter | Transmitter, Analyzer |  | 7190-Analyzer Transmitter Comb. Gas | DZZ-80562
MD-AXT-8510 01 | 7176-Analyzer Trans Gas Detect (Point) - ELECTRICAL BUILDING NE DOOR GAS | Instrumentation | Detector | Detector, Gas
MD-AXT-8510 02 | 7176-Analyzer Trans Gas Detect (Point) - ELECTRICAL BUILDING NW DOOR GAS | Instrumentation | Detector | Detector, Gas
MD-AXT-8510 03 | 7176-Analyzer Trans Gas Detect (Point) - ELECTRICAL BUILDING SW DOOR GAS | Instrumentation | Detector | Detector, Gas
MD-AXT-8510 04 | 7176-Analyzer Trans Gas Detect (Point) - ELECTRICAL BUILDING SC DOOR GAS | Instrumentation | Detector | Detector, Gas
MD-AXT-8510 05 | 7176-Analyzer Trans Gas Detect (Point) - ELECTRICAL BUILDING SE DOOR GAS | Instrumentation | Detector | Detector, Gas
MD-AXT-8550 01 | 7176-Analyzer Trans Gas Detect (Point) - MAINTENANCE BUILDING NW DOOR GAS | Instrumentation | Detector | Detector, Gas
MD-AXT-8550 02 | 7176-Analyzer Trans Gas Detect (Point) - MAINTENANCE BUILDING EAST DOOR GAS | Instrumentation | Detector | Detector, Gas
MD-AXT-8550 03 | 7176-Analyzer Trans Gas Detect (Point) - MAINTENANCE BUILDING SAMPLE DOOR GAS | Instrumentation | Detector | Detector, Gas
MD-AXT-8550 04 | 7176-Analyzer Trans Gas Detect (Point) - MAINTENANCE BUILDING SOUTH DOOR GAS | Instrumentation | Detector | Detector, Gas
MD-AXT-ZN0610 | 7176-Analyzer Trans, Gas Det Recvr (LOS) - ZONE 6 WELLBAY PROD DECK GAS DETECTION | Instrumentation | Detector | Detector, Gas
MD-AXT-ZN0611 | 7176-Analyzer Trans, Gas Det Recvr (LOS) - ZONE 6 WELLBAY PROD DECK GAS DETECTION | Instrumentation | Detector | Detector, Gas
MD-AXT-ZN0612 | 7176-Analyzer Trans, Gas Det Recvr (LOS) - ZONE 6 WELLBAY PROD DECK GAS DETECTION | Instrumentation | Detector | Detector, Gas
MD-AXT-ZN0613 | 7176-Analyzer Trans, Gas Det Recvr (LOS) - ZONE 6 WELLBAY PROD DECK GAS DETECTION | Instrumentation | Detector | Detector, Gas
MD-AXT-ZN115 | LQ L5 West Entrance Door Gas Detection | Instrumentation | Detector | Detector, Gas |  | 7176-Analyzer Trans Gas Detect (Point)
MD-AXT-ZN117 | LQ L5 West Exit Door Gas Detection | Instrumentation | Detector | Detector, Gas |  | 7176-Analyzer Trans Gas Detect (Point)
MD-AXT-ZN119 | LQ L5 West CO Gas Detection | Instrumentation | Detector | Detector, Gas |  | 7176-Analyzer Trans Gas Detect (Point)
MD-AXT-ZN125 | WEST DRILL DECK FLAME DETECTOR | Instrumentation | Detector | Detector, Flame |  | 7177-Analyzer Trans Flame Detector
MD-AXT-ZN4B2 | 7176-Analyzer Trans, Gas Det Recvr (LOS) - ZONE 4B N/NE PROD DECK GAS DETECTION | Instrumentation | Detector | Detector, Gas
MD-AXT-ZNCV1 | ROV CONTROL VAN GAS DETECTOR | Instrumentation | Transmitter | Transmitter, Analyzer |  | 7190-Analyzer Transmitter Comb. Gas
MD-AXT-ZNCV2 | ROV CONTROL VAN GAS DETECTOR | Instrumentation | Transmitter | Transmitter, Analyzer |  | 7190-Analyzer Transmitter Comb. Gas
MD-AXT-ZNWV1 | ROV WORK VAN GAS DETECTOR | Instrumentation | Control System | Control System, Alarm |  | 7500-Alarm
MD-A-ZNWV2 | ROV WORK VAN SMOKE DETECTOR 2 | Instrumentation | Control System | Control System, Alarm
MD-BATT-SYS | PLATFORM BATTERY SYSTEM - POWER GENERATION SYSTEM | Electrical | Power Supply | Power Supply, Battery
MD-BCE-5524A | DC EMERGENCY LIGHTING BATTERY CHARGER | Electrical | Power Supply | Power Supply, Battery Charger
MD-BDV-23303 |  | Instrumentation | Valve | Valve, On/Off
MD-BDV-24101 |  | Instrumentation | Valve | Valve, On/Off
MD-BDV-27201 |  | Instrumentation | Valve | Valve, On/Off
MD-BDV-28401 |  | Instrumentation | Valve | Valve, On/Off
MD-BDV-41301 |  | Instrumentation | Valve | Valve, On/Off
MD-BDY-03552 | GAS EXPORT TO SUBSEA GAS LIFT LINE B/D | Instrumentation | Valve | Valve, Solenoid
MD-BDY-76401 | ZZZ-7640 INST AIR COMP AIR / OIL SEPARATOR BLOWDOWN | Instrumentation | Valve | Valve, Solenoid | 1430-20-PI-DG-8038 | 7210-Solenoid Valve | ZZZ-7640
MD-BDZ-23902 |  | Instrumentation | Valve | Valve, On/Off
MD-BKN-D5201-05 |  | Electrical | Breaker | Breaker, Circuit
MD-BKS-5300-06 |  | Electrical | Breaker | Breaker, Circuit
MD-BKS-5300-M2 |  | Electrical | Breaker | Breaker, Circuit
MD-BOP-2000 |  | Electrical | Panel | Panel, Control
MD-BTS-5517A | BATTERY A MARINE INVERTER UPS - PLATFORM BATTERY SYSTEM | Electrical | Power Supply | Power Supply, Battery
MD-BTS-5517B | BATTERY B MARINE INVERTER UPS - PLATFORM BATTERY SYSTEM | Electrical | Power Supply | Power Supply, Battery
MD-CAB-J156 | TCS- Patch Panels (copper) Communication Room | Electrical | Panel | Panel, Communication
MD-CAB-J157 | TCS -PABX Communication Room | Electrical | Panel | Panel, Communication
MD-CAB-J159 | TCS- NDB Rack Communication Room | Electrical | Panel | Panel, Communication
MD-CAB-J160 | TCS-ETV Communication Room | Electrical | Panel | Panel, Communication
MD-CAB-J161 | TCS-Power Communication Room | Electrical | Panel | Panel, Communication
MD-CAB-J162 | TCS-900 Mhz Panel Communication Room | Electrical | Panel | Panel, Communication
MD-CAB-J163 | TCS- Marine Radio Various | Electrical | Panel | Panel, Communication
MD-CAB-J164 | TCS Sattelite Communication Room | Electrical | Panel | Panel, Communication
MD-CAB-J165 | TCS-Fiber Communication Room | Electrical | Panel | Panel, Communication
MD-CBL-PL8730-01A | 3 Cond 6 w/ ground from JB | Cables | Cables, Electrical | Electrical, Metallic
MD-CMR-DJ013 | SPAR DECK CCTV | Electrical | Communications | Communications, CCTV System |  | CCTV Camera
MD-CMR-DJ014 | SPAR DECK CCTV | Electrical | Communications | Communications, CCTV System |  | CCTV Camera
MD-CMR-DJ017 | PRODUCTION DECK CCTV | Electrical | Communications | Communications, CCTV System |  | CCTV Camera
MD-CMR-DJ018 | PRODUCTION DECK CCTV | Electrical | Communications | Communications, CCTV System |  | CCTV Camera
MD-CON-J202 | Swgr. Room - Electrical station | Electrical | Control Station | Control Station, Start Stop
MD-CON-J203 | Emergency Response Station | Electrical | Control Station | Control Station, Start Stop
MD-CON-J301 | PMR - Operations | Electrical | Control Station | Control Station, Start Stop
MD-CON-J303 | PMR - Operations | Electrical | Control Station | Control Station, Start Stop
MD-CON-J307 | PMR - Marine Operator | Electrical | Control Station | Control Station, Start Stop
MD-CON-J308 | OIM Office | Electrical | Control Station | Control Station, Start Stop
MD-CON-J401 | Cellar Deck MCC Building | Electrical | Control Station | Control Station, Start Stop
MD-CZZ-2890 | BOOSTER COMP No. 2 LUBE OIL SYSTEM | Mechanical | Compressor | Compressor, Reciprocating
MDD-ASH-1001 | INFRARED POINT GAS SENSOR 4-20MA - CH4 GAS DETECTION SYSTEM | Instrumentation | Detector | Detector, IR Gas
MDD-ASH-1002 | INFRARED POINT GAS SENSOR 4-20MA - CH4 GAS DETECTION SYSTEM | Instrumentation | Detector | Detector, IR Gas
MDD-ASH-1003 | INFRARED POINT GAS SENSOR 4-20MA - CH4 GAS DETECTION SYSTEM | Instrumentation | Detector | Detector, IR Gas
MDD-ASH-1004 | INFRARED POINT GAS SENSOR 4-20MA - CH4 GAS DETECTION SYSTEM | Instrumentation | Detector | Detector, IR Gas
MDD-ASH-1005 | INFRARED POINT GAS SENSOR 4-20MA - CH4 GAS DETECTION SYSTEM | Instrumentation | Detector | Detector, IR Gas
MDD-ASH-1006 | INFRARED POINT GAS SENSOR 4-20MA - CH4 GAS DETECTION SYSTEM | Instrumentation | Detector | Detector, IR Gas
MDD-ASH-1007 | INFRARED POINT GAS SENSOR 4-20MA - CH4 GAS DETECTION SYSTEM | Instrumentation | Detector | Detector, IR Gas
MDD-ASH-1008 | INFRARED POINT GAS SENSOR 4-20MA - CH4 GAS DETECTION SYSTEM | Instrumentation | Detector | Detector, IR Gas
MDD-ASH-1009 | INFRARED POINT GAS SENSOR 4-20MA - CH4 GAS DETECTION SYSTEM | Instrumentation | Detector | Detector, IR Gas
MDD-ASH-1010 | INFRARED POINT GAS SENSOR 4-20MA - CH4 GAS DETECTION SYSTEM | Instrumentation | Detector | Detector, IR Gas
MDD-ASH-1011 | INFRARED POINT GAS SENSOR 4-20MA - CH4 GAS DETECTION SYSTEM | Instrumentation | Detector | Detector, IR Gas
MDD-ASH-1012 | FAST RESPONSE GAS SENSOR 4-20MA - CH4 GAS DETECTION SYSTEM | Instrumentation | Detector | Detector, IR Gas
MDD-ASH-2001 | INFRARED POINT GAS SENSOR 4-20MA - CH4 GAS DETECTION SYSTEM | Instrumentation | Detector | Detector, IR Gas
MDD-ASH-2002 | INFRARED POINT GAS SENSOR 4-20MA - CH4 GAS DETECTION SYSTEM | Instrumentation | Detector | Detector, IR Gas
MDD-ASH-2003 | INFRARED POINT GAS SENSOR 4-20MA - CH4 GAS DETECTION SYSTEM | Instrumentation | Detector | Detector, IR Gas
MDD-ASH-2004 | INFRARED POINT GAS SENSOR 4-20MA - CH4 GAS DETECTION SYSTEM | Instrumentation | Detector | Detector, IR Gas
MDD-ASH-2005 | INFRARED POINT GAS SENSOR 4-20MA - CH4 GAS DETECTION SYSTEM | Instrumentation | Detector | Detector, IR Gas
MDD-ASH-2006 | INFRARED POINT GAS SENSOR 4-20MA - CH4 GAS DETECTION SYSTEM | Instrumentation | Detector | Detector, IR Gas
MDD-ASH-2007 | INFRARED POINT GAS SENSOR 4-20MA - CH4 GAS DETECTION SYSTEM | Instrumentation | Detector | Detector, IR Gas
MDD-ASH-2008 | INFRARED POINT GAS SENSOR 4-20MA - CH4 GAS DETECTION SYSTEM | Instrumentation | Detector | Detector, IR Gas
MDD-ASH-2009 | INFRARED POINT GAS SENSOR 4-20MA - CH4 GAS DETECTION SYSTEM | Instrumentation | Detector | Detector, IR Gas
MDD-ASH-2010 | INFRARED POINT GAS SENSOR 4-20MA - CH4 GAS DETECTION SYSTEM | Instrumentation | Detector | Detector, IR Gas
MDD-ASH-2011 | INFRARED POINT GAS SENSOR 4-20MA - CH4 GAS DETECTION SYSTEM | Instrumentation | Detector | Detector, IR Gas
MDD-ASH-2012 | INFRARED POINT GAS SENSOR 4-20MA - CH4 GAS DETECTION SYSTEM | Instrumentation | Detector | Detector, IR Gas
MDD-ASH-2013 | INFRARED POINT GAS SENSOR 4-20MA - CH4 GAS DETECTION SYSTEM | Instrumentation | Detector | Detector, IR Gas
MDD-ASH-3001 | INFRARED POINT GAS SENSOR 4-20MA - CH4 GAS DETECTION SYSTEM | Instrumentation | Detector | Detector, IR Gas
MDD-ASH-4001 | INFRARED POINT GAS SENSOR 4-20MA - CH4 GAS DETECTION SYSTEM | Instrumentation | Detector | Detector, IR Gas
MDD-ASH-4002 | INFRARED POINT GAS SENSOR 4-20MA - CH4 GAS DETECTION SYSTEM | Instrumentation | Detector | Detector, IR Gas
MDD-ASH-4003 | INFRARED POINT GAS SENSOR 4-20MA - CH4 GAS DETECTION SYSTEM | Instrumentation | Detector | Detector, IR Gas
MDD-ASH-4004 | INFRARED POINT GAS SENSOR 4-20MA - CH4 GAS DETECTION SYSTEM | Instrumentation | Detector | Detector, IR Gas
MDD-ASH-4005 | INFRARED POINT GAS SENSOR 4-20MA - CH4 GAS DETECTION SYSTEM | Instrumentation | Detector | Detector, IR Gas
MDD-ASH-6001 | INFRARED POINT GAS SENSOR 4-20MA - CH4 GAS DETECTION SYSTEM | Instrumentation | Detector | Detector, IR Gas
MDD-ASH-6002 | INFRARED POINT GAS SENSOR 4-20MA - CH4 GAS DETECTION SYSTEM | Instrumentation | Detector | Detector, IR Gas
MDD-ASH-6003 | INFRARED POINT GAS SENSOR 4-20MA - CH4 GAS DETECTION SYSTEM | Instrumentation | Detector | Detector, IR Gas
MDD-ASH-6004 | INFRARED POINT GAS SENSOR 4-20MA - CH4 GAS DETECTION SYSTEM | Instrumentation | Detector | Detector, IR Gas
MDD-ASH-6005 | INFRARED POINT GAS SENSOR 4-20MA - CH4 GAS DETECTION SYSTEM | Instrumentation | Detector | Detector, IR Gas
MDD-ASH-6006 | INFRARED POINT GAS SENSOR 4-20MA - CH4 GAS DETECTION SYSTEM | Instrumentation | Detector | Detector, IR Gas
MDD-ASH-6007 | INFRARED POINT GAS SENSOR 4-20MA - CH4 GAS DETECTION SYSTEM | Instrumentation | Detector | Detector, IR Gas
MDD-ASH-6008 | INFRARED POINT GAS SENSOR 4-20MA - CH4 GAS DETECTION SYSTEM | Instrumentation | Detector | Detector, IR Gas
MDD-ASH-6009 | INFRARED POINT GAS SENSOR 4-20MA - CH4 GAS DETECTION SYSTEM | Instrumentation | Detector | Detector, IR Gas
MDD-ASH-6010 | INFRARED POINT GAS SENSOR 4-20MA - CH4 GAS DETECTION SYSTEM | Instrumentation | Detector | Detector, IR Gas
MDD-ASH-6011 | INFRARED POINT GAS SENSOR 4-20MA - CH4 GAS DETECTION SYSTEM | Instrumentation | Detector | Detector, IR Gas
MDD-ASH-6012 | INFRARED POINT GAS SENSOR 4-20MA - CH4 GAS DETECTION SYSTEM | Instrumentation | Detector | Detector, IR Gas
MDD-ASH-6013 | INFRARED POINT GAS SENSOR 4-20MA - CH4 GAS DETECTION SYSTEM | Instrumentation | Detector | Detector, IR Gas
MDD-ASH-6014 | INFRARED POINT GAS SENSOR 4-20MA - CH4 GAS DETECTION SYSTEM | Instrumentation | Detector | Detector, IR Gas
MDD-ASH-6015 | INFRARED POINT GAS SENSOR 4-20MA - CH4 GAS DETECTION SYSTEM | Instrumentation | Detector | Detector, IR Gas
MDD-ASH-6016 | INFRARED POINT GAS SENSOR 4-20MA - CH4 GAS DETECTION SYSTEM | Instrumentation | Detector | Detector, IR Gas
MDD-ASH-7001 | INFRARED POINT GAS SENSOR 4-20MA - CH4 GAS DETECTION SYSTEM | Instrumentation | Detector | Detector, IR Gas
MDD-ASH-7002 | INFRARED POINT GAS SENSOR 4-20MA - CH4 GAS DETECTION SYSTEM | Instrumentation | Detector | Detector, IR Gas
MDD-ASH-7003 | INFRARED POINT GAS SENSOR 4-20MA - CH4 GAS DETECTION SYSTEM | Instrumentation | Detector | Detector, IR Gas
MDD-ASH-7004 | INFRARED POINT GAS SENSOR 4-20MA - CH4 GAS DETECTION SYSTEM | Instrumentation | Detector | Detector, IR Gas
MDD-ASH-7005 | INFRARED POINT GAS SENSOR 4-20MA - CH4 GAS DETECTION SYSTEM | Instrumentation | Detector | Detector, IR Gas
MDD-ASH-7006 | INFRARED POINT GAS SENSOR 4-20MA - CH4 GAS DETECTION SYSTEM | Instrumentation | Detector | Detector, IR Gas
MDD-ASH-7007 | INFRARED POINT GAS SENSOR 4-20MA - CH4 GAS DETECTION SYSTEM | Instrumentation | Detector | Detector, IR Gas
MDD-ASH-7008 | INFRARED POINT GAS SENSOR 4-20MA - CH4 GAS DETECTION SYSTEM | Instrumentation | Detector | Detector, IR Gas
MDD-ASH-8001 | FAST RESPONSE GAS SENSOR 4-20MA - CH4 GAS DETECTION SYSTEM | Instrumentation | Detector | Detector, IR Gas
MDD-ASH-DJ001 | GAS DETECTOR CH4 MER HVAC | Instrumentation | Detector | Detector, IR Gas
MDD-ASH-DJ002 | GAS DETECTOR CH4 MUD PITS | Instrumentation | Detector | Detector, IR Gas
MDD-ASH-DJ003 | GAS DETECTOR CH4 WELL BAY AREA | Instrumentation | Detector | Detector, IR Gas
MDD-ASH-DJ004 | GAS DETECTOR CH4 RETURN TANK | Instrumentation | Detector | Detector, IR Gas
MDD-ASH-DJ005 | GAS DETECTOR CH4 TRIP TANK | Instrumentation | Detector | Detector, IR Gas
MDD-ASH-DJ006 | GAS DETECTOR CH4 SHALE SHAKER | Instrumentation | Detector | Detector, IR Gas
MDD-ASH-DJ007 | GAS DETECTOR CH4 DES 2 | Instrumentation | Detector | Detector, IR Gas
MDD-ASH-DJ008 | GAS DETECTOR CH4 DRILLERS CABIN | Instrumentation | Detector | Detector, IR Gas
MDD-ASH-DJ009 | GAS DETECTOR CH4 CHOKE/KILL | Instrumentation | Detector | Detector, IR Gas
MDD-ASH-DJ010 | GAS DETECTOR CH4 MUD LAB | Instrumentation | Detector | Detector, IR Gas
MDD-ASH-DJ011 | GAS DETECTOR CH4 MUD PITS | Instrumentation | Detector | Detector, IR Gas
MDD-ASH-DJ012 | GAS DETECTOR CH4 MUD PITS | Instrumentation | Detector | Detector, IR Gas
MDD-ASH-DJ013 | GAS DETECTOR CH4 LER HVAC | Instrumentation | Detector | Detector, IR Gas
MDD-ASH-DJ014 | GAS DETECTOR CH4 DRILLER CABIN AIR INTAKE | Instrumentation | Detector | Detector, IR Gas
MDD-ASH-DJ016 | GAS DETECTOR CH4 MWD/LWD CABIN | Instrumentation | Detector | Detector, IR Gas
MDD-ASH-DJ017 | GAS DETECTOR CH4 MWD/LWD CABIN | Instrumentation | Detector | Detector, IR Gas
MDD-ASH-DJ018 | GAS DETECTOR CH4 WIRELINE UNIT | Instrumentation | Detector | Detector, IR Gas
MDD-BCS-D8030-R | BOP UPS BATTERY CHARGER CABINET (LER) | Electrical | Power Supply | Power Supply, Battery Charger
MDD-BOP-DOOR-1000 | 13-10M BOP DOOR LOCKING SYSTEM CONTROL PANEL | Electrical | Panel | Panel, Control
MDD-BSB-310-09 | OUTPUT MODULE MONITORED - FIRE DETECTION SYSTEM | Instrumentation | Control System | Control System, Control
MDD-BSB-310-10 | OUTPUT MODULE MONITORED - FIRE DETECTION SYSTEM | Instrumentation | Control System | Control System, Control
MDD-BSB-310-11 | OUTPUT MODULE MONITORED - FIRE DETECTION SYSTEM | Instrumentation | Control System | Control System, Control
MDD-BSB-310-12 | OUTPUT MODULE MONITORED - FIRE DETECTION SYSTEM | Instrumentation | Control System | Control System, Control
MDD-BSB-310-13 | INPUT MODULE MONITORED - FIRE DETECTION SYSTEM | Instrumentation | Control System | Control System, Control
MDD-BSB-310-14 | INPUT MODULE MONITORED - FIRE DETECTION SYSTEM | Instrumentation | Control System | Control System, Control
MDD-BSD-310-03 | LOOP DRIVER MODULE - FIRE DETECTION SYSTEM | Instrumentation | Control System | Control System, Control
MDD-BSD-310-07 | LOOP DRIVER MODULE - FIRE DETECTION SYSTEM | Instrumentation | Control System | Control System, Control
MDD-BSD-310N-04 | LOOP DRIVER MODULE - FIRE DETECTION SYSTEM | Instrumentation | Control System | Control System, Control
MDD-BSD-310N-05 | LOOP DRIVER MODULE - FIRE DETECTION SYSTEM | Instrumentation | Control System | Control System, Control
MDD-BSD-310N-06 | LOOP DRIVER MODULE - FIRE DETECTION SYSTEM | Instrumentation | Control System | Control System, Control
MDD-BSD-310N-08 | LOOP DRIVER MODULE - FIRE DETECTION SYSTEM | Instrumentation | Control System | Control System, Control
MDD-BSL-310-02 | COMMUNICATION MODULE - FIRE DETECTION SYSTEM | Instrumentation | Control System | Control System, Control
MDD-BSS-310A-01 | POWER MODULE - FIRE DETECTION SYSTEM | Electrical | Panel | Panel, Input Output
MDD-BTN-D80451-R | BATTERIES 120 V DC/ EMERGENCY POWER PACK | Electrical | Power Supply | Power Supply, Battery
MDD-BTN-D80452-R | CHARGER F/ EMERGENCY POWER PACK | Electrical | Power Supply | Power Supply, Battery Charger
MDD-BTN-D80453-R | PANEL F/ EMERGENCY POWER PACK | Electrical | Panel | Panel, Control
MDD-BTN-D8045-R | BOP CONTROL UNIT BATTERY BACK-UP 24VDC CABINET | Electrical | Power Supply | Power Supply, Battery
MDD-CAB-DJ005 | AMPHION POWER MTC (MER) | Electrical | Panel | Panel, Control
MDD-CAB-DJ006 | MULTI TOOL CONTROL CABINENT NO 1 (LER) | Electrical | Panel | Panel, Control
MDD-CAB-DJ009 | EMERGENCY SHUTDOWN MAIN RELAY CONTYROL PANEL | Electrical | Panel | Panel, Control
MDD-CAB-DJ019-R | LER HVAC CONTROL PANEL | Instrumentation | Panel | Panel, Control
MDD-CAB-DJ022-R | HPU CONTROL CABINET (LER) | Instrumentation | Panel | Panel, Control
MDD-CON-D8060-R | CEMENT UNIT CONTROL PANEL | Electrical | Panel | Panel, Control
MDD-CON-DJ001-R | DRILLERS CHAIR CONSOLE | Instrumentation | Panel | Panel, Control
MDD-CON-DJ002-R | ASSISTANT DRILLER'S CHAIR CONSOLE | Instrumentation | Panel | Panel, Control
MDD-CONTROL_CABINETS | CONTROL CABINETS | Instrumentation | Panel | Panel, Control
MDD-DAG-D8083-R-1 | J-BOX, URCS | Instrumentation | Panel | Panel, Junction Box
MDD-DRILLING-MASTER-FP | MASTER FIRE PANEL - FIRE AND GAS SYSTEM | Instrumentation | Panel | Panel, Control
MDD-DRILLING-RISER-TENSIONER | DRILLING RISER TENSIONER - DRILLING | Mechanical | Mooring | Mooring, Tensioner
MDD-DX-D6411-1 | SUCTION TANK MUD DENSITY/TEMP SENSOR | Instrumentation | Analyzer | Analyzer, Element
MDD-DX-D6443-1 | MUD DENSITY/TEMP PROBE | Instrumentation | Analyzer | Analyzer, Element
MDD-ELECTRIC_DIST | ELECTRIC DISTRIBUTION | Electrical | Panel | Panel, Distribution
MDD-FACP-DJ007 | FIRE ALARM CONTROL PANEL - FIRE DETECTION SYSTEM | Instrumentation | Panel | Panel, Control
MDD-FI-D6444-1 | FLOW INDICATOR RETURN MUD FLOW | Instrumentation | Indicator | Indicator, Flow
MDD-FT-D6444-1 | MUD FLOW TRANSMITTER | Instrumentation | Transmitter | Transmitter, Flow
MDD-HMI-DJ007 | INDUSTRIAL COMPUTER - FIRE DETECTION SYSTEM | Instrumentation | Control System | Control System, Control
MDD-HSN-D6420-1-R | MIXING PUMP NO 1 LOCAL CONTROL STATION (MUD PUMP ROOM) | Electrical | Control Station | Control Station, HOA
MDD-HSN-D6420-2-R | MIXING PUMP NO 1 LOCAL CONTROL STATION (TRIP TANK AREA) | Electrical | Control Station | Control Station, HOA
MDD-HSN-D6420-3-R | MIXING PUMP NO 1 LOCAL CONTROL STATION (DRILLERS CABIN) | Electrical | Control Station | Control Station, HOA
MDD-HSN-D6421-1-R | MIXING PUMP NO 2 LOCAL CONTROL STATION (MUD PUMP ROOM) | Electrical | Control Station | Control Station, HOA
MDD-HSN-D6421-2-R | MIXING PUMP NO 2 LOCAL CONTORL STATION (TRIP TANK AREA) | Electrical | Control Station | Control Station, HOA
MDD-HSN-D6421-3-R | MIXING PUMP NO 2 LOCAL CONTROL STATION (DRILLERS CAB) | Electrical | Control Station | Control Station, HOA
MDD-HSN-D6462-1-R | SHAKERS AUGER CONVEYOR LOCAL CONTROL STATION | Electrical | Control Station | Control Station, HOA
MDD-HSN-D6462-2-R | PULL SWITCH - CUTTING SAUGER CONVEYOR | Electrical | Control Station | Control Station, HOA
MDD-HSN-D6809-A | LOCAL CONTROL STATION, DWKS BRAKE COOLING PUMP 1 | Electrical | Control Station | Control Station, HOA
MDD-HSN-D6809-B | LOCAL CONTROL STATION, DWKS BRAKE COOLING PUMP 2 | Electrical | Control Station | Control Station, HOA
MDD-HSN-D7805-R | FUEL OIL FILTRATION PACKAGE LOCAL CONTROL STATION | Electrical | Control Station | Control Station, HOA
MDD-HSN-D9604-R | LOCAL CTL STA, BUG BLOWER 1 | Electrical | Control Station | Control Station, HOA
MDD-HSN-D9605-R | LOCAL CTL STA, BUG BLOWER 2 | Electrical | Control Station | Control Station, HOA
MDD-HSN-D9606-R | LOCAL CTL STA, BUG BLOWER 3 | Electrical | Control Station | Control Station, HOA
MDD-HSN-D9607-R | LOCAL CTL STA, BUG BLOWER 4 | Electrical | Control Station | Control Station, HOA
MDD-HSN-D9608-R | LOCAL CONTROL STATION, SUPPLY FAN A | Electrical | Control Station | Control Station, HOA
MDD-HSN-D9609-R | LOCAL CONTROL STATION, SUPPLY FAN 1 ENG RM | Electrical | Control Station | Control Station, HOA
MDD-HSN-D9610-R | LOCAL CONTROL STATION, SUPPLY FAN 1 MUD PUMP RM | Electrical | Control Station | Control Station, HOA
MDD-HSN-D9611-R | LOCAL CONTROL STATION, EXHAUST FAN, MUD PUMP RM | Electrical | Control Station | Control Station, HOA
MDD-HSN-D9991-R | LOCAL CONTROL STATION, KNUCKLE BOOM HYDRAULIC PUMP | Electrical | Control Station | Control Station, HOA
MDD-HXS-D8000-D | DWD E-STOP | Instrumentation | Switch | Switch, Hand
MDD-HXS-DJ009 | 2 POSITION KEY OPERATED SELECTOR SW - FIRE DETECTION SYSTEM | Electrical | Control Station | Control Station, HOA
MDD-IJB-D8053 | LIQUID SEAL DAQ BOX | Instrumentation | Panel | Panel, Junction Box
MDD-IJB-D8083-2 | J-BOX SL MOUNTED ON RF | Instrumentation | Panel | Panel, Junction Box
MDD-IJB-DCDBOP | BOP INTERFACE J-BOX-EXISTING | Instrumentation | Panel | Panel, Junction Box
MDD-IJB-DJ001 | MUD PUMP 1 SPM PROXIMITY SENSOR IS J-BOX | Instrumentation | Panel | Panel, Junction Box
MDD-IJB-DJ002 | MUD PUMP 2 SPM PROXIMITY SENSOR IS J-BOX | Instrumentation | Panel | Panel, Junction Box
MDD-IJB-DJ003 | HP MUD PUMP TITAN BOX | Instrumentation | Panel | Panel, Junction Box
MDD-IJB-DJ011 | JUNCTION BOX - FIRE DETECTION SYSTEM | Instrumentation | Panel | Panel, Junction Box
MDD-IJB-DJ013 | J- BOX, POWER SUPPLY | Instrumentation | Panel | Panel, Junction Box
MDD-IJB-DJ014 | J-BOX, ADS REMOTE I/O | Instrumentation | Panel | Panel, Junction Box
MDD-IJB-DJ016 | J-BOX, INTERMEDIATE ENCODER | Instrumentation | Panel | Panel, Junction Box
MDD-IJB-DJ020 | J-BOX, INSTR, ADS DEADLINE LOADCELL AD-SNJB-740 | Instrumentation | Panel | Panel, Junction Box
MDD-IJB-DJ021 | GUIDE RAIL PROXIMITY J-BOX | Instrumentation | Panel | Panel, Junction Box
MDD-IJB-DJ022 | J-BOX, TDS DERRICK POWER REMOTE I/O | Instrumentation | Panel | Panel, Junction Box
MDD-IJB-DJ040 | AUXILIARY I/O J-BOX (LER) | Instrumentation | Panel | Panel, Junction Box
MDD-IJB-DJ041 | J-BOX, IAUX ROTARY SUPPORT TABLE NIS (NJB320) | Instrumentation | Panel | Panel, Junction Box
MDD-IJB-DJ042 | J-BOX, INSTR, ROTARY SUPPORT TABLE IS (SJB321) | Instrumentation | Panel | Panel, Junction Box
MDD-IJB-DJ043 | J-BOX, RST SPEED PROX SENSOR (IS) | Instrumentation | Panel | Panel, Junction Box
MDD-IJB-DJ044 | J-BOX, HYDRAULIC CATHEAD PRESS, TRANS IS/NIS (SJB311) | Instrumentation | Panel | Panel, Junction Box
MDD-IJB-DJ046 | J-BOX, HYDRAULIC CATHEAD NIS (NJB310) | Instrumentation | Panel | Panel, Junction Box
MDD-IJB-DJ047 | J-BOX, MUD BUCKET NIS (NJB360) | Instrumentation | Panel | Panel, Junction Box
MDD-IJB-DJ048 | J-BOX, MUD BUCKET IS (SJB360) | Instrumentation | Panel | Panel, Junction Box
MDD-IJB-DJ050 | REMOTE I/O UNIT MOUNTED ON PFII | Instrumentation | Panel | Panel, Junction Box
MDD-IJB-DJ060 | CATWALK SUPPORT FRAME I/O BOX | Instrumentation | Panel | Panel, Junction Box
MDD-IJB-DJ086 | J-BOX, ESD, DRILLERS CABIN | Instrumentation | Panel | Panel, Junction Box
MDD-IJB-DJ100 | ESD AND FIRE & GAG J-BOX | Instrumentation | Panel | Panel, Junction Box
MDD-IJB-DJ104 | PA/GA JUNCTION BOX | Instrumentation | Panel | Panel, Junction Box
MDD-IJB-DJ110 | PA/GA JUNCTION BOX | Instrumentation | Panel | Panel, Junction Box
MDD-IJB-DJ111 | PA/GA JUNCTION BOX | Instrumentation | Panel | Panel, Junction Box
MDD-IJB-DJ116 | PA/GA JUNCTION BOX | Instrumentation | Panel | Panel, Junction Box
MDD-IJB-DJ119 | PA/GA JUNCTION BOX | Instrumentation | Panel | Panel, Junction Box
MDD-IJB-DJ126 | ESD J-BOX | Instrumentation | Panel | Panel, Junction Box
MDD-IJB-DJ151 | VDAQ REMOTE I/O J-BOX (LER) | Instrumentation | Panel | Panel, Junction Box
MDD-IJB-DJ152 | VDAQ REMOTE I/O J-BOX (SACK STORE) | Instrumentation | Panel | Panel, Junction Box
MDD-IJB-DJ155 | JUNCTION BOX, PULL THROUGH - MPU FCP | Instrumentation | Panel | Panel, Junction Box
MDD-IJB-DJ200 | CCTV JUNCTION BOX | Instrumentation | Panel | Panel, Junction Box
MDD-IJB-DJ201 | CCTV JUNCTION BOX | Instrumentation | Panel | Panel, Junction Box
MDD-IJB-DJ202 | CCTV JUNCTION BOX | Instrumentation | Panel | Panel, Junction Box
MDD-IJB-DJ8031 | BOP HPU CONTROL PANEL-PRESSURE SWITCH J-BOX | Instrumentation | Panel | Panel, Junction Box
MDD-JBN-D6420-R | JUNCTION BOX, LOCAL CONTROL STATIONS MIXING PUMP NO 1 | Electrical | Panel | Panel, Junction Box
MDD-JBN-D6421-R | JUNCTION BOX, LOCAL CONTROL STATIONS MIXING PUMP NO 2 | Electrical | Panel | Panel, Junction Box
MDD-JBN-D6437 | VACUUM EQUIPMENT | Electrical | Panel | Panel, Junction Box
MDD-JBN-D6438 | CENTRIFUGE DECK EQUIPMENT | Electrical | Panel | Panel, Junction Box
MDD-JBN-D6439 | CUTTINGS DRYER UNIT | Electrical | Panel | Panel, Junction Box
MDD-JBN-D6460-R | J-BOX, CUTTINGS AUGER CONVEYOR (E/W) | Electrical | Panel | Panel, Junction Box
MDD-JBN-D6462-R | J-BOX, CUTTINGS AUGER CONVEYOR (N/S) | Electrical | Panel | Panel, Junction Box
MDD-JBN-D6471-R | J-BOX, TAR HANDLING UNIT | Electrical | Panel | Panel, Junction Box
MDD-JBN-D8001-R | J-BOX AUX POWER DWKS | Electrical | Panel | Panel, Junction Box
MDD-JBN-D8002-R | J-BOX AUX POWER DWKS | Electrical | Panel | Panel, Junction Box
MDD-JBN-D8060-A-R | CEMENT UNIT PUMP NO 1 JUNCTION BOX | Electrical | Panel | Panel, Junction Box
MDD-JBN-D8060-B-R | CEMENT UNIT PUMP NO 2 JUNCTION BOX | Electrical | Panel | Panel, Junction Box
MDD-JBN-D8070-01-R | J-BOX, POWER, TOP DRIVE (TD) DERRICK MOTOR | Electrical | Panel | Panel, Junction Box
MDD-JBN-D8070-03-R | J-BOX, TOP DRIVE AUX PWR | Electrical | Panel | Panel, Junction Box
MDD-JBN-D80801 | JUNCTION BOX, DERRICK POWER | Electrical | Panel | Panel, Junction Box
MDD-JBN-D80804 | JUNCTION BOX, POWER, UPPER DERRICK PWR/NIS REMOTE PWR SUPPLY | Electrical | Panel | Panel, Junction Box
MDD-JBN-D9991 | J-BOX, POWER, KNUCKLE BOOM PIPEHANDLER | Electrical | Panel | Panel, Junction Box
MDD-LAH-D7800-1 | LEVEL ALARM HIGH FUEL OIL SETTLING TANK | Instrumentation | Control System | Control System, Alarm
MDD-LAH-D7801-1 | LEVEL ALARM HIGH MAIN FUEL OIL TANK TO TOPSIDES | Instrumentation | Control System | Control System, Alarm
MDD-LAH-D7802-1 | LEVEL ALARM HIGH AUXILIARY FUEL OIL TANK TO TOPSIDES PCS | Instrumentation | Control System | Control System, Alarm
MDD-LAHH-D7800-1 | LEVEL ALARM HIGH FUEL OIL SETTLING TANK TO TOPSIDES PSS | Instrumentation | Control System | Control System, Alarm
MDD-LAHH-D7801-1 | LEVEL ALARM HIGH MAIN FUEL OIL TANK TO TOPSIDES | Instrumentation | Control System | Control System, Alarm
MDD-LAL-D7800-1 | LEVEL ALARM LOW FUEL OIL SETTLING TANK TO TOPSIDES PSS | Instrumentation | Control System | Control System, Alarm
MDD-LAL-D7801-1 | LEVEL ALARM LOW MAIN FUEL OIL TANK TO TOPSIDES | Instrumentation | Control System | Control System, Alarm
MDD-LAL-D7802-1 | LEVEL ALARM LOW AUXILIARY FUEL OIL TANK | Instrumentation | Control System | Control System, Alarm
MDD-LI-D6450-1 | LEVEL INDICATOR TRIP TANK LEVEL | Instrumentation | Control System | Control System, Indication
MDD-LIH-D6411-1 | LEVEL INDICATOR SUCTION TANK LEVEL | Instrumentation | Control System | Control System, Indication
MDD-LIL-D6411-1 | LEVEL INDICATOR SUCTION TANK LEVEL | Instrumentation | Control System | Control System, Indication
MDD-LIL-D6413-1 | LEVEL INDICATOR PILL TANK LEVEL | Instrumentation | Control System | Control System, Indication
MDD-LPS-D5405-R | ESSENTIAL LIGHTING PANEL NO 5 | Electrical | Panel | Panel, Lighting
MDD-LT-D6411-1 | LEVEL TRANSMITTER - SUCTION TANK | Instrumentation | Transmitter | Transmitter, Level
MDD-MBJ-D8062-R | CEMENT UNIT SURGE TANK | Mechanical | Vessel | Vessel, Pressure
MDD-MFA-DJ001 | MANUAL CALL POINT EX - FIRE DETECTION SYSTEM | Electrical | Communications | Communications, Call Station
MDD-MFA-DJ002 | MANUAL CALL POINT EX - FIRE DETECTION SYSTEM | Electrical | Communications | Communications, Call Station
MDD-MFA-DJ003 | MANUAL CALL POINT EX - FIRE DETECTION SYSTEM | Electrical | Communications | Communications, Call Station
MDD-MFA-DJ004 | MANUAL CALL POINT EX - FIRE DETECTION SYSTEM | Electrical | Communications | Communications, Call Station
MDD-MFA-DJ005 | MANUAL CALL POINT EX - FIRE DETECTION SYSTEM | Electrical | Communications | Communications, Call Station
MDD-MFA-DJ006 | MANUAL CALL POINT EX - FIRE DETECTION SYSTEM | Electrical | Communications | Communications, Call Station
MDD-MFA-DJ007 | MANUAL CALL POINT EX - FIRE DETECTION SYSTEM | Electrical | Communications | Communications, Call Station
MDD-MFA-DJ008 | MANUAL CALL POINT EX - FIRE DETECTION SYSTEM | Electrical | Communications | Communications, Call Station
MDD-MFA-DJ009 | MANUAL CALL POINT EX - FIRE DETECTION SYSTEM | Electrical | Communications | Communications, Call Station
MDD-MFA-DJ010 | MANUAL CALL POINT EX - FIRE DETECTION SYSTEM | Electrical | Communications | Communications, Call Station
MDD-MFA-DJ011 | MANUAL CALL POINT EX - FIRE DETECTION SYSTEM | Electrical | Communications | Communications, Call Station
MDD-MFA-DJ012 | MANUAL CALL POINT EX - FIRE DETECTION SYSTEM | Electrical | Communications | Communications, Call Station
MDD-MFA-DJ013 | MANUAL CALL POINT EX - FIRE DETECTION SYSTEM | Electrical | Communications | Communications, Call Station
MDD-MFA-DJ014 | MANUAL CALL POINT EX - FIRE DETECTION SYSTEM | Electrical | Communications | Communications, Call Station
MDD-MFA-DJ015 | MANUAL CALL POINT EX - FIRE DETECTION SYSTEM | Electrical | Communications | Communications, Call Station
MDD-MFA-DJ016 | MANUAL CALL POINT EX - FIRE DETECTION SYSTEM | Electrical | Communications | Communications, Call Station
MDD-MFA-DJ017 | MANUAL CALL POINT EX - FIRE DETECTION SYSTEM | Electrical | Communications | Communications, Call Station
MDD-MFA-DJ018 | MANUAL CALL POINT EX - FIRE DETECTION SYSTEM | Electrical | Communications | Communications, Call Station
MDD-MFA-DJ019 | MANUAL CALL POINT EX - FIRE DETECTION SYSTEM | Electrical | Communications | Communications, Call Station
MDD-MFA-DJ020 | MANUAL CALL POINT EX - FIRE DETECTION SYSTEM | Electrical | Communications | Communications, Call Station
MDD-MFA-DJ021 | MANUAL CALL POINT EX - FIRE DETECTION SYSTEM | Electrical | Communications | Communications, Call Station
MDD-MFA-DJ022 | MANUAL CALL POINT EX - FIRE DETECTION SYSTEM | Electrical | Communications | Communications, Call Station
MDD-MFA-DJ023 | MANUAL CALL POINT EX - FIRE DETECTION SYSTEM | Electrical | Communications | Communications, Call Station
MDD-MFA-DJ024 | MANUAL CALL POINT EX - FIRE DETECTION SYSTEM | Electrical | Communications | Communications, Call Station
MDD-MFA-DJ025 | MANUAL CALL POINT EX - FIRE DETECTION SYSTEM | Electrical | Communications | Communications, Call Station
MDD-MFA-DJ026 | MANUAL CALL POINT EX - FIRE DETECTION SYSTEM | Electrical | Communications | Communications, Call Station
MDD-MFA-DJ027 | MANUAL CALL POINT EX - FIRE DETECTION SYSTEM | Electrical | Communications | Communications, Call Station
MDD-MFA-DJ028 | MANUAL CALL POINT EX - FIRE DETECTION SYSTEM | Electrical | Communications | Communications, Call Station
MDD-MFA-DJ029 | MANUAL CALL POINT EX - FIRE DETECTION SYSTEM | Electrical | Communications | Communications, Call Station
MDD-MFA-DJ030 | MANUAL CALL POINT EX - FIRE DETECTION SYSTEM | Electrical | Communications | Communications, Call Station
MDD-MFA-DJ031 | MANUAL CALL POINT EX - FIRE DETECTION SYSTEM | Electrical | Communications | Communications, Call Station
MDD-MFA-DJ032 | MANUAL CALL POINT EX - FIRE DETECTION SYSTEM | Electrical | Communications | Communications, Call Station
MDD-MFA-DJ033 | MANUAL CALL POINT EX - FIRE DETECTION SYSTEM | Electrical | Communications | Communications, Call Station
MDD-MZZ-D8037 | BOP ACCUMULATOR - 5000 PSI BOTTLE RACK-2 (20 BOTTLES) | Mechanical | Vessel | Vessel, Accumulator
MDD-MZZ-D8038 | BOP ACCUMULATOR - 3000 PSI BOTTLE RACK-2 (8 BOTTLES) | Mechanical | Vessel | Vessel, Accumulator
MDD-MZZ-D8039 | BOP ACCUMULATOR - 3000 PSI BOTTLE RACK-3 (8 BOTTLES) | Mechanical | Vessel | Vessel, Accumulator
MDD-MZZ-D8040 | BOP ACCUMULATOR - 5000 PSI BOTTLE RACK-3 (20 BOTTLES) | Mechanical | Vessel | Vessel, Accumulator
MDD-MZZ-D8041 | BOP ACCUMULATOR - 5000 PSI BOTTLE RACK-2 (4 BOTTLES) | Mechanical | Vessel | Vessel, Accumulator
MDD-MZZ-D8042 | BOP ACCUMULATOR - 5000 PSI BOTTLE RACK-3 (4 BOTTLES) | Mechanical | Vessel | Vessel, Accumulator
MDD-MZZ-D8043 | BOP ACCUMULATOR - 5000 PSI BOTTLE RACK-1 (8 BOTTLES) | Mechanical | Vessel | Vessel, Accumulator
MDD-OMH-6001 | OIL MIST DETECTOR - FIRE DETECTION SYSTEM | Instrumentation | Control System | Control System, Control
MDD-OSH-1001-R | OPEN PATH GAS SENSOR RECEIVER - CH4 GAS DETECTION SYSTEM | Instrumentation | Detector | Detector, Point Gas
MDD-OSH-1001-T | OPEN PATH GAS SENSOR TRANSMITTER - CH4 GAS DETECTION SYSTEM | Instrumentation | Detector | Detector, Point Gas
MDD-OSH-1003-R | OPEN PATH GAS SENSOR RECEIVER - CH4 GAS DETECTION SYSTEM | Instrumentation | Detector | Detector, Point Gas
MDD-OSH-1003-T | OPEN PATH GAS SENSOR TRANSMITTER - CH4 GAS DETECTION SYSTEM | Instrumentation | Detector | Detector, Point Gas
MDD-OSH-1004-R | OPEN PATH GAS SENSOR RECEIVER - CH4 GAS DETECTION SYSTEM | Instrumentation | Detector | Detector, Point Gas
MDD-OSH-1004-T | OPEN PATH GAS SENSOR TRANSMITTER - CH4 GAS DETECTION SYSTEM | Instrumentation | Detector | Detector, Point Gas
MDD-OSH-1005-R | OPEN PATH GAS SENSOR RECEIVER - CH4 GAS DETECTION SYSTEM | Instrumentation | Detector | Detector, Point Gas
MDD-OSH-1005-T | OPEN PATH GAS SENSOR TRANSMITTER - CH4 GAS DETECTION SYSTEM | Instrumentation | Detector | Detector, Point Gas
MDD-OSH-1006-R | OPEN PATH GAS SENSOR RECEIVER - CH4 GAS DETECTION SYSTEM | Instrumentation | Detector | Detector, Point Gas
MDD-OSH-1006-T | OPEN PATH GAS SENSOR TRANSMITTER - CH4 GAS DETECTION SYSTEM | Instrumentation | Detector | Detector, Point Gas
MDD-OSH-1007-R | OPEN PATH GAS SENSOR RECEIVER - CH4 GAS DETECTION SYSTEM | Instrumentation | Detector | Detector, Point Gas
MDD-OSH-1007-T | OPEN PATH GAS SENSOR TRANSMITTER - CH4 GAS DETECTION SYSTEM | Instrumentation | Detector | Detector, Point Gas
MDD-OSH-2002-R | OPEN PATH GAS SENSOR RECEIVER - CH4 GAS DETECTION SYSTEM | Instrumentation | Detector | Detector, Point Gas
MDD-OSH-2002-T | OPEN PATH GAS SENSOR TRANSMITTER - CH4 GAS DETECTION SYSTEM | Instrumentation | Detector | Detector, Point Gas
MDD-OSH-2003-R | OPEN PATH GAS SENSOR RECEIVER - CH4 GAS DETECTION SYSTEM | Instrumentation | Detector | Detector, Point Gas
MDD-OSH-2003-T | OPEN PATH GAS SENSOR TRANSMITTER - CH4 GAS DETECTION SYSTEM | Instrumentation | Detector | Detector, Point Gas
MDD-OSH-2004-R | OPEN PATH GAS SENSOR RECEIVER - CH4 GAS DETECTION SYSTEM | Instrumentation | Detector | Detector, Point Gas
MDD-OSH-2004-T | OPEN PATH GAS SENSOR TRANSMITTER - CH4 GAS DETECTION SYSTEM | Instrumentation | Detector | Detector, Point Gas
MDD-OSH-2005-R | OPEN PATH GAS SENSOR RECEIVER - CH4 GAS DETECTION SYSTEM | Instrumentation | Detector | Detector, Point Gas
MDD-OSH-2005-T | OPEN PATH GAS SENSOR TRANSMITTER - CH4 GAS DETECTION SYSTEM | Instrumentation | Detector | Detector, Point Gas
MDD-OSH-3001-R | OPEN PATH GAS SENSOR RECEIVER - CH4 GAS DETECTION SYSTEM | Instrumentation | Detector | Detector, Point Gas
MDD-OSH-3001-T | OPEN PATH GAS SENSOR TRANSMITTER - CH4 GAS DETECTION SYSTEM | Instrumentation | Detector | Detector, Point Gas
MDD-OSH-3002-R | OPEN PATH GAS SENSOR RECEIVER - CH4 GAS DETECTION SYSTEM | Instrumentation | Detector | Detector, Point Gas
MDD-OSH-3002-T | OPEN PATH GAS SENSOR TRANSMITTER - CH4 GAS DETECTION SYSTEM | Instrumentation | Detector | Detector, Point Gas
MDD-OSH-3003-R | OPEN PATH GAS SENSOR RECEIVER - CH4 GAS DETECTION SYSTEM | Instrumentation | Detector | Detector, Point Gas
MDD-OSH-3003-T | OPEN PATH GAS SENSOR TRANSMITTER - CH4 GAS DETECTION SYSTEM | Instrumentation | Detector | Detector, Point Gas
MDD-OSH-3004-R | OPEN PATH GAS SENSOR RECEIVER - CH4 GAS DETECTION SYSTEM | Instrumentation | Detector | Detector, Point Gas
MDD-OSH-3004-T | OPEN PATH GAS SENSOR TRANSMITTER - CH4 GAS DETECTION SYSTEM | Instrumentation | Detector | Detector, Point Gas
MDD-OSH-5001-R | OPEN PATH GAS SENSOR RECEIVER - CH4 GAS DETECTION SYSTEM | Instrumentation | Detector | Detector, Point Gas
MDD-OSH-5001-T | OPEN PATH GAS SENSOR TRANSMITTER - CH4 GAS DETECTION SYSTEM | Instrumentation | Detector | Detector, Point Gas
MDD-OSH-5002-R | OPEN PATH GAS SENSOR RECEIVER - CH4 GAS DETECTION SYSTEM | Instrumentation | Detector | Detector, Point Gas
MDD-OSH-5002-T | OPEN PATH GAS SENSOR TRANSMITTER - CH4 GAS DETECTION SYSTEM | Instrumentation | Detector | Detector, Point Gas
MDD-OSH-7001-R | OPEN PATH GAS SENSOR RECEIVER - CH4 GAS DETECTION SYSTEM | Instrumentation | Detector | Detector, Point Gas
MDD-OSH-7001-T | OPEN PATH GAS SENSOR TRANSMITTER - CH4 GAS DETECTION SYSTEM | Instrumentation | Detector | Detector, Point Gas
MDD-PBE-D8003A-R | DRAWWORKS LUBE OIL PUMP NO 1 | Mechanical | Pump | Pump, Centrifugal
MDD-PBE-D8003B-R | DRAWWORKS LUBE OIL PUMP NO 2 | Mechanical | Pump | Pump, Centrifugal
MDD-PBE-D8034-R | BOP CONTROL UNIT HYDRAULIC TRIPLEX PUMP NO 3 | Mechanical | Pump | Pump, Reciprocating
MDD-PBE-D8035-R | BOP CONTROL UNIT HYDRAULIC TRIPLEX PUMP NO 4 - SHEAR RAM BOOST PUMP | Mechanical | Pump | Pump, Reciprocating
MDD-PDSL-D6400-1 | AIR DIFFERENTIAL PRESSURE SWITCH MOTOR A | Instrumentation | Switch | Switch, Pressure Differential
MDD-PDSL-D6400-2 | AIR DIFFERENTIAL PRESSURE SWITCH MOTOR B | Instrumentation | Switch | Switch, Pressure Differential
MDD-PDSL-D6401-1 | AIR DIFFERENTIAL PRESSURE SWITCH MOTOR A | Instrumentation | Switch | Switch, Pressure Differential
MDD-PDSL-D6401-2 | AIR DIFFERENTIAL PRESSURE SWITCH MOTOR B | Instrumentation | Switch | Switch, Pressure Differential
MD-DPE-5552 | 208/120V LIGHTING AND SMALL POWER PANEL | Electrical | Panel | Panel, Control
MDD-PG-D6470-1 | PRESSURE GAUGE/BULK BENTONITE TANK | Instrumentation | Gauge | Gauge, Pressure
MDD-PG-D6471-1 | PRESSURE GAUGE/BULK BARITE TANK | Instrumentation | Gauge | Gauge, Pressure
MDD-PLC-DJ007 | PROGRAMMABLE LOGIC CONTROLLER - FIRE DETECTION SYSTEM | Instrumentation | Control System | Control System, Computer
MDD-PS-D8018 | BRAKE RESISTOR NO 1 - PRESSURE SWITCH | Instrumentation | Switch | Switch, Pressure
MDD-PS-D8019 | BRAKE RESISTOR NO 2 - PRESSURE SWITCH | Instrumentation | Switch | Switch, Pressure
MDD-PS-D8023 | BRAKE RESISTOR NO 3 - PRESSURE SWITCH | Instrumentation | Switch | Switch, Pressure
MDD-PS-D8024 | BRAKE RESISTOR NO 4 - PRESSURE SWITCH | Instrumentation | Switch | Switch, Pressure
MDD-PS-DJ008 | 24VDC POWER SUPPLY - FIRE DETECTION SYSTEM | Electrical | Power Supply | Power Supply, Uninterruptible Power Supply
MDD-PSL-D6400-3 | LINER WASH PRESSURE SWITCH | Instrumentation | Switch | Switch, Pressure
MDD-PSL-D6400-4 | POWER END LUBE OIL PRESSURE SWITCH | Instrumentation | Switch | Switch, Pressure
MDD-PSL-D6401-3 | LINER WASH PRESSURE SWITCH | Instrumentation | Switch | Switch, Pressure
MDD-PSL-D6401-4 | POWER END LUBE OIL PRESSURE SWITCH | Instrumentation | Switch | Switch, Pressure
MDD-PSV-D6470-2 | MDD-PSV-D6470-2 | Instrumentation | Relief Valve | Relief Valve, Conventional
MDD-PSV-D6470-3 | MDD-PSV-D6470-3 | Instrumentation | Relief Valve | Relief Valve, Conventional
MDD-PSV-D6471-2 | MDD-PSV-D6471-2 | Instrumentation | Relief Valve | Relief Valve, Conventional
MDD-PSV-D6471-3 | MDD-PSV-D6471-3 | Instrumentation | Relief Valve | Relief Valve, Conventional
MDD-PSV-D6474-1 | MDD-PSV-D6474-1 | Instrumentation | Relief Valve | Relief Valve, Conventional
MDD-PSV-D6474-2 | MDD-PSV-D6474-2 | Instrumentation | Relief Valve | Relief Valve, Conventional
MDD-PSV-D6480-2 | MDD-PSV-D6480-2 | Instrumentation | Relief Valve | Relief Valve, Conventional
MDD-PSV-D6480-3 | MDD-PSV-D6480-3 | Instrumentation | Relief Valve | Relief Valve, Conventional
MDD-PSV-D6481-2 | MDD-PSV-D6481-2 | Instrumentation | Relief Valve | Relief Valve, Conventional
MDD-PSV-D6481-3 | MDD-PSV-D6481-3 | Instrumentation | Relief Valve | Relief Valve, Conventional
MDD-PSV-D8000-1 | MDD-PSV-D8000-1 | Instrumentation | Relief Valve | Relief Valve, Conventional
MDD-PSV-D8000-2 | MDD-PSV-D8000-2 | Instrumentation | Relief Valve | Relief Valve, Conventional
MDD-PSV-D8035-TU | MDD-PSV-D8035-TU | Instrumentation | Relief Valve | Relief Valve, Conventional
MDD-PT-D6400-3 | HP MUD PUMP 1 | Instrumentation | Transmitter | Transmitter, Pressure
MDD-PT-D6401-3 | HP MUD PUMP 2 | Instrumentation | Transmitter | Transmitter, Pressure
MDD-PT-D8050-1 | MANIFOLD LHS/CHOKE HIGH PRESSURE TRANSMITTER | Instrumentation | Transmitter | Transmitter, Pressure
MDD-PT-D8050-2 | MANIFOLD RHS/KILL HIGH PRESSURE TRANSMITTER | Instrumentation | Transmitter | Transmitter, Pressure
MDD-PT-D8050-3 | MANIFOLD LHS/CHOKE LOWER PRESSURE TRANSMITTER | Instrumentation | Transmitter | Transmitter, Pressure
MDD-PT-D8050-4 | MANIFOLD RHS/KILL LOWER PRESSURE TRANSMITTER | Instrumentation | Transmitter | Transmitter, Pressure
MDD-PT-D8050-5 | CHOKE MANIFOLD PRESSURE TRANSMITTER | Instrumentation | Transmitter | Transmitter, Pressure
MDD-PT-D8053-1 | PRESSURE TRANSMITTER - MGS POORBOY - FITTED TO TOP OF MGS | Instrumentation | Transmitter | Transmitter, Pressure
MDD-PT-D8053-2 | PRESSURE TRANMISTTER - MGS POORBOY - FITTED TO BOTTOM OF U-TUBE | Instrumentation | Transmitter | Transmitter, Pressure
MDD-PT-D8054-1 | CEMENT STANDPIPE MANIFOLD PRESSURE TRANSMITTER (C/K MANIFOLD) | Instrumentation | Transmitter | Transmitter, Pressure
MDD-PT-D8056-1 | STANDPIPE MANIFOLD PRESSURE TRANSMITTER | Instrumentation | Transmitter | Transmitter, Pressure
MDD-PT-D8506-2 | STANDPIPE MANIFOLD PRESSURE TRANSMITTER (DRAWWORKS PANEL) | Instrumentation | Transmitter | Transmitter, Pressure
MDD-PZZ-D6467-R | CENTRIFUGE VARIABLE SPEED PUMP 1 | Mechanical | Pump | Pump, Centrifugal
MDD-PZZ-D6469-R | CENTRIFUGE VARIABLE SPEED PUMP 2 | Mechanical | Pump | Pump, Centrifugal
MDD-PZZ-D80601A-R | CEMENT UNIT LUBE OIL PUMP NO 1 | Mechanical | Pump | Pump, Centrifugal
MDD-PZZ-D80601B-R | CEMENT UNIT LUBE OIL PUMP NO 2 | Mechanical | Pump | Pump, Centrifugal
MDD-PZZ-D8061-R | CEMENT UNIT PUMP NO 1 | Mechanical | Pump | Pump, Centrifugal
MDD-PZZ-D8062-R | CEMENT UNIT PUMP NO 2 | Mechanical | Pump | Pump, Centrifugal
MDD-PZZ-D8063-R | CEMENT UNIT RECIRCULATING PUMP | Mechanical | Pump | Pump, Centrifugal
MDD-PZZ-D8064-R | CEMENT UNIT MIXING PUMP | Mechanical | Pump | Pump, Centrifugal
MD-DRE-D5300 | DRILL RIG EMERGENCY FEED | Electrical | Panel | Panel, Control
MDD-RES-DJ007 | MOMENTARY CONTACT FLUSH PUSHBUTTON SW - FIRE DETECTION SYSTEM | Instrumentation | Switch | Switch, Hand
MD-DRI-5322 |  | Electrical | Panel | Panel, Control
MD-DRILL-20 | 20% LEL FROM DRILL RIG | Instrumentation | Contact | Contact, Alarm |  | 7415-Relay
MD-DRILL-40 | 40% LEL FROM DRILL RIG | Instrumentation | Contact | Contact, Alarm |  | 7415-Relay
MD-DRILL-FIRE | CONFIRMED FIRE FROM DRILL RIG | Instrumentation | Contact | Contact, Alarm |  | 7415-Relay
MDD-ROV | ROV - THIRD PARTY ASSETS | Mechanical | Vessel | Vessel, Assembly Part
MDD-RP-DJ008 | REPEATER PANEL - FIRE DETECTION SYSTEM | Instrumentation | Panel | Panel, Control
MD-DSC-1632 | DISCONNECT FUSED 480V - VRU - BUFFER GAS HEATER - IN MD-MCN-5301 | Electrical | Switch | Switch, Disconnect
MD-DSC-2101 | DISCONNECT FUSED 480V 200A - VND-2101 - IN MD-MCN-5303 | Electrical | Switch | Switch, Disconnect
MD-DSC-2138 | DISCONNECT FUSED 480V 200A - GT-2100 TURBINE COMPRESS SEAL GAS HEATER - IN MD-MCN-5304 | Electrical | Switch | Switch, Disconnect
MD-DSC-2338 | DISCONNECT FUSED 480V 200A - GT-2300 TURBINE COMPRESS SEAL GAS HEATER - IN MD-MCN-5305 | Electrical | Switch | Switch, Disconnect
MD-DSC-3510 | DISCONNECT FUSED 480V 200A - VHCN-3610 - GT-2100 TURB/COMPRESS FUEL GAS HEATER - IN MD-MCN-5303 | Electrical | Switch | Switch, Disconnect
MD-DSC-3562 | DISCONNECT FUSED 480V 100A - FUEL GAS HEATER - IN MD-MCN-5313 | Electrical | Switch | Switch, Disconnect
MD-DSC-3630 | DISCONNECT FUSED 480V 200A - GT-2300 TURBINE COMPRESS FUEL GAS HEATER - IN MD-MCN-5304 | Electrical | Switch | Switch, Disconnect
MD-DSC-41002 | DISCONNECT FUSED 480V 30A - LACT MOTRIZED VALVE - IN MD-MCN-5315 | Electrical | Switch | Switch, Disconnect
MD-DSC-41021 | DISCONNECT FUSED 480V 30A - LACT MOTRIZED VALVE - IN MD-MCN-5315 | Electrical | Switch | Switch, Disconnect
MD-DSC-41022 | DISCONNECT FUSED 480V 30A - LACT MOTRIZED VALVE - IN MD-MCN-5315 | Electrical | Switch | Switch, Disconnect
MD-DSC-41023 | DISCONNECT FUSED 480V 30A - LACT MOTRIZED VALVE - IN MD-MCN-5315 | Electrical | Switch | Switch, Disconnect
MD-DSC-41032 | DISCONNECT FUSED 480V 30A - LACT MOTRIZED VALVE - IN MD-MCN-5315 | Electrical | Switch | Switch, Disconnect
MD-DSC-41033 | DISCONNECT FUSED 480V 30A - LACT MOTRIZED VALVE - IN MD-MCN-5315 | Electrical | Switch | Switch, Disconnect
MD-DSC-41901 | DISCONNECT FUSED 480V 30A - HPU PANEL - IN MD-MCN-5314 | Electrical | Switch | Switch, Disconnect
MD-DSC-41906 | DISCONNECT FUSED 480V 30A - EXPORT MOTROIZED VALVE - IN MD-MCN-5314 | Electrical | Switch | Switch, Disconnect
MD-DSC-5009 | DISCONNECT FUSED 480V 250A - STARTER MOTOR VDN - IN MD-MCN-5311 | Electrical | Switch | Switch, Disconnect
MD-DSC-5039 | DISCONNECT FUSED 480V 250A - STARTER MOTOR VDN - IN MD-MCN-5312 | Electrical | Switch | Switch, Disconnect
MD-DSC-5069 | DISCONNECT FUSED 480V 250A - STARTER MOTOR VDN - IN MD-MCN-5313 | Electrical | Switch | Switch, Disconnect
MD-DSC-5091 | DISCONNECT FUSED 480V - JW HEATER - IN MD-MCN-5321 | Electrical | Switch | Switch, Disconnect
MD-DSC-5300 | DISCONNECT FUSED 480V 200A - SWITCHBOARD - IN MD-MCN-5311 | Electrical | Switch | Switch, Disconnect
MD-DSC-5322 | DISCONNECT FUSED 480V - FIREWATER JOCKEY PUMP MCC - IN MD-MCN-5321 | Electrical | Switch | Switch, Disconnect
MD-DSC-5401 | DISCONNECT FUSED 480V - 45KVA LIGHTING TRANSFORMER - IN MD-MCN-5301 | Electrical | Switch | Switch, Disconnect
MD-DSC-5403 | DISCONNECT FUSED 480V - 45 KVA - 480-208Y/120V - 3PH - 60HZ - TRANSFORMER - IN MD-MCN-5321 | Electrical | Switch | Switch, Disconnect
MD-DSC-5406 | DISCONNECT FUSED 480V 100A - TRANSFORMER ESSENTIAL LIGHTING PANEL - IN MD-MCN-5311 | Electrical | Switch | Switch, Disconnect
MD-DSC-5408 | DISCONNECT FUSED 480V 100A - LIGHTING TRANSFORMER - IN MD-MCN-5315 | Electrical | Switch | Switch, Disconnect
MD-DSC-5501A | DISCONNECT FUSED 480V 30A - 125VDC SWITHCHGEAR CONTROL POWER - IN MD-MCN-5314 | Electrical | Switch | Switch, Disconnect
MD-DSC-5502A | DISCONNECT FUSED 480V - INSTRUMENT CONTROL BATTERY CHARGER - IN MD-MCN-5321 | Electrical | Switch | Switch, Disconnect
MD-DSC-5502B | DISCONNECT FUSED 480V 30A - 24VDC INSTRU MENT CONTROL POWER - IN MD-MCN-5315 | Electrical | Switch | Switch, Disconnect
MD-DSC-5503B | DISCONNECT FUSED 480V - 125VDC GENERATOR CONTROL POWER - IN MD-MCN-5301 | Electrical | Switch | Switch, Disconnect
MD-DSC-5504 | DISCONNECT FUSED 480V - EMERGENCY LIGHTINGPANEL - IN MD-MCN-5321 | Electrical | Switch | Switch, Disconnect
MD-DSC-5504B | DISCONNECT FUSED 480V - 125VDC GENERATOR CONTROL POWER - IN MD-MCN-5302 | Electrical | Switch | Switch, Disconnect
MD-DSC-5505A | DISCONNECT FUSED 480V 30A - 125VDC GENERATOR CONTROL POWER - IN MD-MCN-5313 | Electrical | Switch | Switch, Disconnect
MD-DSC-5505B | DISCONNECT FUSED 480V 30A - 125VDC GENERATOR CONTROL POWER - IN MD-MCN-5303 | Electrical | Switch | Switch, Disconnect
MD-DSC-5508B | DISCONNECT FUSED 480V 30A - 125VDC TURBINE COMPRESSOR - IN MD-MCN-5304 | Electrical | Switch | Switch, Disconnect
MD-DSC-5510A | DISCONNECT FUSED 480V - EMERGENCY LIGHTING BATTERY CHARGER - IN MD-MCN-5321 | Electrical | Switch | Switch, Disconnect
MD-DSC-5511A | DISCONNECT FUSED 480V - INSTRUMENT CONTROL BATTERY CHARGER - IN MD-MCN-5321 | Electrical | Switch | Switch, Disconnect
MD-DSC-5511B | DISCONNECT FUSED 480V 30A - 24VDC INSTRU MENT CONTROL POWER - IN MD-MCN-5315 | Electrical | Switch | Switch, Disconnect
MD-DSC-5550 | DISCONNECT FUSED 480V - INSTUMENT CONTROL UPS - IN MD-MCN-5321 | Electrical | Switch | Switch, Disconnect
MD-DSC-5551 | DISCONNECT FUSED 480V - PAGE PARTY UPS - IN MD-MCN-5321 | Electrical | Switch | Switch, Disconnect
MD-DSC-5660-01 | DISCONNECT FUSED 480V 60A - WELDING RECEPTACLE - IN MD-MCN-5311 | Electrical | Switch | Switch, Disconnect
MD-DSC-5660-02 | DISCONNECT FUSED 480V 60A - WELDING RECEPTACLE - IN MD-MCN-5311 | Electrical | Switch | Switch, Disconnect
MD-DSC-72604 | DISCONNECT FUSED 480V 30A - TURBINE 3 EXHAUST GUILLOTINE DAMPER - IN MD-MCN-5313 | Electrical | Switch | Switch, Disconnect
MD-DSC-72605 | DISCONNECT FUSED 480V 30A - EXHAUST GULLOTINE DAMPER - IN MD-MCN-5311 | Electrical | Switch | Switch, Disconnect
MD-DSC-7700 | DISCONNECT FUSED 480V - FIREWATER PUMP - IN MD-MCN-5321 | Electrical | Switch | Switch, Disconnect
MD-DSC-7720 | DISCONNECT FUSED 480V - FIREWATER PUMP - IN MD-MCN-5321 | Electrical | Switch | Switch, Disconnect
MD-DSC-8100 | DISCONNECT FUSED 480V 30A - WEST PEDESTAL CRANE - IN MD-MCN-5314 | Electrical | Switch | Switch, Disconnect
MD-DSC-8103 | DISCONNECT FUSED 480V 10A - WELDING RECEPTACLE DRILLING DECK - IN MD-MCN-5314 | Electrical | Switch | Switch, Disconnect
MD-DSC-84EL001 | DISCONNECT FUSED 480V - QUARTERS EMERENCY FEEDER - IN MD-MCN-5321 | Electrical | Switch | Switch, Disconnect
MD-DSC-8510-DH1 | DISCONNECT FUSED 480V 100A - DUCT HEATER #1 - IN MD-MCN-5313 | Electrical | Switch | Switch, Disconnect
MD-DSC-WR11 | DISCONNECT FUSED 480V 100A - WELDING RECEPACLES 11A AND 11B - IN MD-MCN-5315 | Electrical | Switch | Switch, Disconnect
MDD-SE-D6400-1 | STROKE SENSOR HP MUD PUMP NO 1 | Instrumentation | Sensor | Sensor, Speed
MDD-SE-D6400-2 | STROKE SENSOR HP MUD PUMP NO 1 | Instrumentation | Sensor | Sensor, Speed
MDD-SE-D6401-1 | STROKE SENSOR HP MUD PUMP NO 2 | Instrumentation | Sensor | Sensor, Speed
MDD-SE-D6401-2 | STROKE SENSOR HP MUD PUMP NO 2 | Instrumentation | Sensor | Sensor, Speed
MDD-SGE-D8032-R | BOP CONTROL UNIT HYDRAULIC TRIPLEX PUMP NO 1 STARTER PANEL SWITCH | Electrical | Switchgear | Switchgear, Low Voltage
MDD-SGN-D5260-A-R | POWER MTC CABINET | Electrical | Switchgear | Switchgear, Low Voltage
MDD-SGN-D6430-R | LOCAL STARTER, SHALE SHAKER 1 | Electrical | Switchgear | Switchgear, Low Voltage
MDD-SGN-D6431-R | LOCAL STARTER, SHALE SHAKER 2 | Electrical | Switchgear | Switchgear, Low Voltage
MDD-SGN-D6432-R | LOCAL STARTER, SHALE SHAKER 3 | Electrical | Switchgear | Switchgear, Low Voltage
MDD-SGN-D6433-R | LOCAL STARTER, SHALE SHAKER 4 | Electrical | Switchgear | Switchgear, Low Voltage
MDD-SGN-D6448-R | LOCAL STARTER, MUD DEGASSER PUMP | Electrical | Switchgear | Switchgear, Low Voltage
MDD-SGN-D8033-R | BOP CONTROL UNIT HYDRAULIC TRIPLEX PUMP NO 2 STARTER PANEL SWITCH | Electrical | Switchgear | Switchgear, Low Voltage
MDD-SGN-D8034-R | BOP HPU SHEAR PUMP NO 1 MOTOR STARTER PANEL C | Electrical | Switchgear | Switchgear, Low Voltage
MDD-SGN-D8035-R | BOP CONTROL UNIT HYRDAULIC TRIPLEX PUMP NO 4 STARTER PANEL | Electrical | Switchgear | Switchgear, Low Voltage
MDD-SI-D6400-1 | SPM INPUT HP MUD PUMP NO 1 SPM INPUT | Instrumentation | Control System | Control System, Analog Input
MDD-SI-D6400-2 | SPM INPUT HP MUD PUMP NO 1 SPM INPUT | Instrumentation | Control System | Control System, Analog Input
MDD-SI-D6401-1 | SPM INPUT HP MUD PUMP NO 2 SPM INPUT | Instrumentation | Control System | Control System, Analog Input
MDD-SI-D6401-2 | SPM INPUT HP MUD PUMP NO 2 SPM INPUT | Instrumentation | Control System | Control System, Analog Input
MDD-SIL-DJ007 | MOMENTARY CONTACT FLUSH PUSHBUTTON SW - FIRE DETECTION SYSTEM | Instrumentation | Switch | Switch, Hand
MDD-SIL-DJ008 | MOMENTARY CONTACT FLUSH PUSHBUTTON SW - FIRE DETECTION SYSTEM | Instrumentation | Switch | Switch, Hand
MD-DSS-5506 | FOGHORN DISCONNECT SWITCH | Electrical | Switch | Switch, Disconnect
MD-DSS-5507 | NAVLIGHT DISCONNECT SWITCH | Electrical | Switch | Switch, Disconnect
MDD-TE-D6400-A | RTD | Instrumentation | Thermal Device | Thermal Device, RTD
MDD-TE-D6400-B | RTD | Instrumentation | Thermal Device | Thermal Device, RTD
MDD-TE-D6401-A | RTO A | Instrumentation | Thermal Device | Thermal Device, RTD
MDD-TE-D6401-B | RTO B | Instrumentation | Thermal Device | Thermal Device, RTD
MDD-TS-D8018 | BRAKE RESISTOR NO 1 - TEMPERATURE SWITCH | Instrumentation | Switch | Switch, Temperature
MDD-TS-D8019 | BRAKE RESISTOR NO 2 - TEMPERATURE SWITCH | Instrumentation | Switch | Switch, Temperature
MDD-TS-D8023 | BRAKE RESISTOR NO 3 - TEMPERATURE SWITCH | Instrumentation | Switch | Switch, Temperature
MDD-TS-D8024 | BRAKE RESISTOR NO 4 - TEMPERATURE SWITCH | Instrumentation | Switch | Switch, Temperature
MDD-TS-D9603 | E/M ROOM THERMOSTAT | Instrumentation | Switch | Switch, Temperature
MDD-TSH-6001 | THERMAL DETECTOR - FIRE DETECTION SYSTEM | Instrumentation | Detector | Detector, Heat
MDD-TSH-6002 | THERMAL DETECTOR - FIRE DETECTION SYSTEM | Instrumentation | Detector | Detector, Heat
MDD-TSH-DJ001 | THERMAL DETECTOR - FIRE DETECTION SYSTEM | Instrumentation | Detector | Detector, Heat
MDD-TSH-DJ002 | THERMAL DETECTOR - FIRE DETECTION SYSTEM | Instrumentation | Detector | Detector, Heat
MDD-TSH-DJ003 | THERMAL DETECTOR - FIRE DETECTION SYSTEM | Instrumentation | Detector | Detector, Heat
MDD-TSH-DJ004 | THERMAL DETECTOR - FIRE DETECTION SYSTEM | Instrumentation | Detector | Detector, Heat
MDD-TSH-DJ005 | THERMAL DETECTOR - FIRE DETECTION SYSTEM | Instrumentation | Detector | Detector, Heat
MDD-TSH-DJ006 | THERMAL DETECTOR - FIRE DETECTION SYSTEM | Instrumentation | Detector | Detector, Heat
MDD-TSH-DJ007 | THERMAL DETECTOR - FIRE DETECTION SYSTEM | Instrumentation | Detector | Detector, Heat
MDD-TSH-DJ008 | THERMAL DETECTOR - FIRE DETECTION SYSTEM | Instrumentation | Detector | Detector, Heat
MDD-TSH-DJ009 | THERMAL DETECTOR - FIRE DETECTION SYSTEM | Instrumentation | Detector | Detector, Heat
MDD-TSH-DJ010 | THERMAL DETECTOR - FIRE DETECTION SYSTEM | Instrumentation | Detector | Detector, Heat
MDD-TSH-DJ012 | THERMAL DETECTOR - FIRE DETECTION SYSTEM | Instrumentation | Detector | Detector, Heat
MDD-TSH-DJ013 | THERMAL DETECTOR - FIRE DETECTION SYSTEM | Instrumentation | Detector | Detector, Heat
MDD-TSH-DJ014 | THERMAL DETECTOR - FIRE DETECTION SYSTEM | Instrumentation | Detector | Detector, Heat
MDD-TSH-DJ015 | THERMAL DETECTOR - FIRE DETECTION SYSTEM | Instrumentation | Detector | Detector, Heat
MDD-TSH-DJ016 | THERMAL DETECTOR - FIRE DETECTION SYSTEM | Instrumentation | Detector | Detector, Heat
MDD-TSH-DJ017 | THERMAL DETECTOR - FIRE DETECTION SYSTEM | Instrumentation | Detector | Detector, Heat
MDD-USH-1001 | FLAME SENSOR 4-20MA - FIRE DETECTION SYSTEM | Instrumentation | Detector | Detector, IR3 Flame
MDD-USH-1002 | FLAME SENSOR 4-20MA - FIRE DETECTION SYSTEM | Instrumentation | Detector | Detector, IR3 Flame
MDD-USH-1003 | FLAME SENSOR 4-20MA - FIRE DETECTION SYSTEM | Instrumentation | Detector | Detector, IR3 Flame
MDD-USH-1004 | FLAME SENSOR 4-20MA - FIRE DETECTION SYSTEM | Instrumentation | Detector | Detector, IR3 Flame
MDD-USH-1005 | FLAME SENSOR 4-20MA - FIRE DETECTION SYSTEM | Instrumentation | Detector | Detector, IR3 Flame
MDD-USH-1006 | FLAME SENSOR 4-20MA - FIRE DETECTION SYSTEM | Instrumentation | Detector | Detector, IR3 Flame
MDD-USH-2001 | FLAME SENSOR 4-20MA - FIRE DETECTION SYSTEM | Instrumentation | Detector | Detector, IR3 Flame
MDD-USH-2002 | FLAME SENSOR 4-20MA - FIRE DETECTION SYSTEM | Instrumentation | Detector | Detector, IR3 Flame
MDD-USH-2003 | FLAME SENSOR 4-20MA - FIRE DETECTION SYSTEM | Instrumentation | Detector | Detector, IR3 Flame
MDD-USH-2004 | FLAME SENSOR 4-20MA - FIRE DETECTION SYSTEM | Instrumentation | Detector | Detector, IR3 Flame
MDD-USH-2005 | FLAME SENSOR 4-20MA - FIRE DETECTION SYSTEM | Instrumentation | Detector | Detector, IR3 Flame
MDD-USH-2006 | FLAME SENSOR 4-20MA - FIRE DETECTION SYSTEM | Instrumentation | Detector | Detector, IR3 Flame
MDD-USH-2007 | FLAME SENSOR 4-20MA - FIRE DETECTION SYSTEM | Instrumentation | Detector | Detector, IR3 Flame
MDD-USH-2008 | FLAME SENSOR 4-20MA - FIRE DETECTION SYSTEM | Instrumentation | Detector | Detector, IR3 Flame
MDD-USH-4001 | FLAME SENSOR 4-20MA - FIRE DETECTION SYSTEM | Instrumentation | Detector | Detector, IR3 Flame
MDD-USH-4002 | FLAME SENSOR 4-20MA - FIRE DETECTION SYSTEM | Instrumentation | Detector | Detector, IR3 Flame
MDD-USH-4003 | FLAME SENSOR 4-20MA - FIRE DETECTION SYSTEM | Instrumentation | Detector | Detector, IR3 Flame
MDD-USH-4004 | FLAME SENSOR 4-20MA - FIRE DETECTION SYSTEM | Instrumentation | Detector | Detector, IR3 Flame
MDD-USH-4005 | FLAME SENSOR 4-20MA - FIRE DETECTION SYSTEM | Instrumentation | Detector | Detector, IR3 Flame
MDD-USH-4006 | FLAME SENSOR 4-20MA - FIRE DETECTION SYSTEM | Instrumentation | Detector | Detector, IR3 Flame
MDD-USH-4007 | FLAME SENSOR 4-20MA - FIRE DETECTION SYSTEM | Instrumentation | Detector | Detector, IR3 Flame
MDD-USH-5001 | FLAME SENSOR 4-20MA - FIRE DETECTION SYSTEM | Instrumentation | Detector | Detector, IR3 Flame
MDD-USH-5002 | FLAME SENSOR 4-20MA - FIRE DETECTION SYSTEM | Instrumentation | Detector | Detector, IR3 Flame
MDD-USH-5003 | FLAME SENSOR 4-20MA - FIRE DETECTION SYSTEM | Instrumentation | Detector | Detector, IR3 Flame
MDD-USH-5004 | FLAME SENSOR 4-20MA - FIRE DETECTION SYSTEM | Instrumentation | Detector | Detector, IR3 Flame
MDD-USH-5005 | FLAME SENSOR 4-20MA - FIRE DETECTION SYSTEM | Instrumentation | Detector | Detector, IR3 Flame
MDD-USH-6001 | FLAME SENSOR 4-20MA - FIRE DETECTION SYSTEM | Instrumentation | Detector | Detector, IR3 Flame
MDD-USH-6002 | FLAME SENSOR 4-20MA - FIRE DETECTION SYSTEM | Instrumentation | Detector | Detector, IR3 Flame
MDD-USH-6003 | FLAME SENSOR 4-20MA - FIRE DETECTION SYSTEM | Instrumentation | Detector | Detector, IR3 Flame
MDD-USH-6004 | FLAME SENSOR 4-20MA - FIRE DETECTION SYSTEM | Instrumentation | Detector | Detector, IR3 Flame
MDD-USH-7001 | FLAME SENSOR 4-20MA - FIRE DETECTION SYSTEM | Instrumentation | Detector | Detector, IR3 Flame
MDD-USH-7002 | FLAME SENSOR 4-20MA - FIRE DETECTION SYSTEM | Instrumentation | Detector | Detector, IR3 Flame
MDD-USH-7003 | FLAME SENSOR 4-20MA - FIRE DETECTION SYSTEM | Instrumentation | Detector | Detector, IR3 Flame
MDD-USH-7004 | FLAME SENSOR 4-20MA - FIRE DETECTION SYSTEM | Instrumentation | Detector | Detector, IR3 Flame
MDD-USH-7005 | FLAME SENSOR 4-20MA - FIRE DETECTION SYSTEM | Instrumentation | Detector | Detector, IR3 Flame
MDD-USH-8001 | FLAME SENSOR 4-20MA - FIRE DETECTION SYSTEM | Instrumentation | Detector | Detector, IR3 Flame
MDD-USH-8002 | FLAME SENSOR 4-20MA - FIRE DETECTION SYSTEM | Instrumentation | Detector | Detector, IR3 Flame
MDD-USH-DJ001 | FLAME SENSOR 4-20MA - FIRE DETECTION SYSTEM | Instrumentation | Detector | Detector, IR3 Flame
MDD-USH-DJ002 | FLAME SENSOR 4-20MA - FIRE DETECTION SYSTEM | Instrumentation | Detector | Detector, IR3 Flame
MDD-USH-DJ003 | FLAME SENSOR 4-20MA - FIRE DETECTION SYSTEM | Instrumentation | Detector | Detector, IR3 Flame
MDD-USH-DJ004 | FLAME SENSOR 4-20MA - FIRE DETECTION SYSTEM | Instrumentation | Detector | Detector, IR3 Flame
MDD-USH-DJ005 | FLAME SENSOR 4-20MA - FIRE DETECTION SYSTEM | Instrumentation | Detector | Detector, IR3 Flame
MDD-USH-DJ005-JB | JUNCTION BOX, PULL THROUGH - MPU FCP | Electrical | Panel | Panel, Junction Box
MDD-USH-DJ006 | FLAME SENSOR 4-20MA - FIRE DETECTION SYSTEM | Instrumentation | Detector | Detector, IR3 Flame
MDD-USH-DJ006-JB | JUNCTION BOX, PULL THROUGH - MPU FCP | Electrical | Panel | Panel, Junction Box
MDD-USN-D5552-R | UPS2, 10KVA, DRILLING BATTERY CAB | Electrical | Panel | Panel, Uninterruptible Power Supply
MDD-USN-D5553-R | UPS3, 10KVA, DRILLING BATTERY CAB | Electrical | Panel | Panel, Uninterruptible Power Supply
MDD-VDN-D8080 | PRS VFD CONTROL SYSTEM (LER) | Electrical | Motor Control Center | Motor Control Center, Variable Frequency Drive
MDD-WE-D8000-01-R | DEADLINE ANCHOR LOAD CELL NO 1 | Instrumentation | Sensor | Sensor, Load Cell
MDD-WE-D8000-02-R | DEADLINE ANCHOR LOAD CELL NO 2 | Instrumentation | Sensor | Sensor, Load Cell
MDD-WE-D8000-03-R | DEADLINE ANCHOR LOAD CELL NO 3 | Instrumentation | Sensor | Sensor, Load Cell
MDD-XV-D8040-1 | BELL NIPPLE HOUSING TRIP TANK VALVE A7R-V271 - 8 IN | Instrumentation | Valve | Valve, On/Off
MDD-XV-D8040-2 | BELL NIPPLE HOUSING FLOW LINE VALVE A7R-V268 - 16 IN | Instrumentation | Valve | Valve, On/Off
MD-DY-77017 | SOLENOID VALVE CONTROLLER - DELUGE VALVE | Instrumentation | Valve | Valve, Solenoid
MD-DY-90501 | SOLENOID VALVE CONTROLLER - TRANSFER VALVE | Instrumentation | Valve | Valve, Solenoid
MD-DY-90701 |  | Instrumentation | Valve | Valve, Solenoid
MDD-YSH-1001 | SMOKE DETECTOR - FIRE DETECTION SYSTEM | Instrumentation | Detector | Detector, Smoke
MDD-YSH-1002 | SMOKE DETECTOR - FIRE DETECTION SYSTEM | Instrumentation | Detector | Detector, Smoke
MDD-YSH-DJ001 | PHOTOELECTRIC SMOKE DETECTOR - FIRE DETECTION SYSTEM | Instrumentation | Detector | Detector, Smoke
MDD-YSH-DJ002 | PHOTOELECTRIC SMOKE DETECTOR - FIRE DETECTION SYSTEM | Instrumentation | Detector | Detector, Smoke
MDD-YSH-DJ003 | PHOTOELECTRIC SMOKE DETECTOR - FIRE DETECTION SYSTEM | Instrumentation | Detector | Detector, Smoke
MDD-YSH-DJ004 | PHOTOELECTRIC SMOKE DETECTOR - FIRE DETECTION SYSTEM | Instrumentation | Detector | Detector, Smoke
MDD-YSH-DJ005 | PHOTOELECTRIC SMOKE DETECTOR - FIRE DETECTION SYSTEM | Instrumentation | Detector | Detector, Smoke
MDD-YSH-DJ006 | PHOTOELECTRIC SMOKE DETECTOR - FIRE DETECTION SYSTEM | Instrumentation | Detector | Detector, Smoke
MDD-YSH-DJ007 | PHOTOELECTRIC SMOKE DETECTOR - FIRE DETECTION SYSTEM | Instrumentation | Detector | Detector, Smoke
MDD-YSH-DJ008 | PHOTOELECTRIC SMOKE DETECTOR - FIRE DETECTION SYSTEM | Instrumentation | Detector | Detector, Smoke
MDD-YSH-DJ009 | PHOTOELECTRIC SMOKE DETECTOR - FIRE DETECTION SYSTEM | Instrumentation | Detector | Detector, Smoke
MDD-YSH-DJ010-1 | PHOTOELECTRIC SMOKE DETECTOR - FIRE DETECTION SYSTEM | Instrumentation | Detector | Detector, Smoke
MDD-YSH-DJ010-2 | PHOTOELECTRIC SMOKE DETECTOR - FIRE DETECTION SYSTEM | Instrumentation | Detector | Detector, Smoke
MDD-YSH-DJ011-1 | PHOTOELECTRIC SMOKE DETECTOR - FIRE DETECTION SYSTEM | Instrumentation | Detector | Detector, Smoke
MDD-YSH-DJ011-2 | PHOTOELECTRIC SMOKE DETECTOR - FIRE DETECTION SYSTEM | Instrumentation | Detector | Detector, Smoke
MDD-YSH-DJ012-1 | PHOTOELECTRIC SMOKE DETECTOR - FIRE DETECTION SYSTEM | Instrumentation | Detector | Detector, Smoke
MDD-YSH-DJ012-2 | PHOTOELECTRIC SMOKE DETECTOR - FIRE DETECTION SYSTEM | Instrumentation | Detector | Detector, Smoke
MDD-YSH-DJ014 | PHOTOELECTRIC SMOKE DETECTOR - FIRE DETECTION SYSTEM | Instrumentation | Detector | Detector, Smoke
MDD-YSH-DJ015 | PHOTOELECTRIC SMOKE DETECTOR - FIRE DETECTION SYSTEM | Instrumentation | Detector | Detector, Smoke
MDD-YSH-DJ016 | PHOTOELECTRIC SMOKE DETECTOR - FIRE DETECTION SYSTEM | Instrumentation | Detector | Detector, Smoke
MDD-YSH-DJ017 | PHOTOELECTRIC SMOKE DETECTOR - FIRE DETECTION SYSTEM | Instrumentation | Detector | Detector, Smoke
MDD-YSH-DJ018 | PHOTOELECTRIC SMOKE DETECTOR - FIRE DETECTION SYSTEM | Instrumentation | Detector | Detector, Smoke
MDD-YSH-DJ019 | PHOTOELECTRIC SMOKE DETECTOR - FIRE DETECTION SYSTEM | Instrumentation | Detector | Detector, Smoke
MDD-YSH-DJ020 | PHOTOELECTRIC SMOKE DETECTOR - FIRE DETECTION SYSTEM | Instrumentation | Detector | Detector, Smoke
MDD-YSH-DJ021 | PHOTOELECTRIC SMOKE DETECTOR - FIRE DETECTION SYSTEM | Instrumentation | Detector | Detector, Smoke
MDD-YSH-DJ022 | PHOTOELECTRIC SMOKE DETECTOR - FIRE DETECTION SYSTEM | Instrumentation | Detector | Detector, Smoke
MDD-YSH-DJ023 | PHOTOELECTRIC SMOKE DETECTOR - FIRE DETECTION SYSTEM | Instrumentation | Detector | Detector, Smoke
MDD-YSH-DJ024 | PHOTOELECTRIC SMOKE DETECTOR - FIRE DETECTION SYSTEM | Instrumentation | Detector | Detector, Smoke
MDD-YSH-DJ025-1 | PHOTOELECTRIC SMOKE DETECTOR - FIRE DETECTION SYSTEM | Instrumentation | Detector | Detector, Smoke
MDD-YSH-DJ025-2 | PHOTOELECTRIC SMOKE DETECTOR - FIRE DETECTION SYSTEM | Instrumentation | Detector | Detector, Smoke
MDD-YSH-DJ026 | PHOTOELECTRIC SMOKE DETECTOR - FIRE DETECTION SYSTEM | Instrumentation | Detector | Detector, Smoke
MDD-YSH-DJ027 | PHOTOELECTRIC SMOKE DETECTOR - FIRE DETECTION SYSTEM | Instrumentation | Detector | Detector, Smoke
MDD-YSH-DJ028 | PHOTOELECTRIC SMOKE DETECTOR - FIRE DETECTION SYSTEM | Instrumentation | Detector | Detector, Smoke
MDD-YSH-DJ029 | PHOTOELECTRIC SMOKE DETECTOR - FIRE DETECTION SYSTEM | Instrumentation | Detector | Detector, Smoke
MDD-YSH-DJ030 | PHOTOELECTRIC SMOKE DETECTOR - FIRE DETECTION SYSTEM | Instrumentation | Detector | Detector, Smoke
MDD-YSH-DJ031 | PHOTOELECTRIC SMOKE DETECTOR - FIRE DETECTION SYSTEM | Instrumentation | Detector | Detector, Smoke
MDD-YSH-DJ032 | PHOTOELECTRIC SMOKE DETECTOR - FIRE DETECTION SYSTEM | Instrumentation | Detector | Detector, Smoke
MDD-YSH-DJ033 | PHOTOELECTRIC SMOKE DETECTOR - FIRE DETECTION SYSTEM | Instrumentation | Detector | Detector, Smoke
MDD-YSH-DJ034 | PHOTOELECTRIC SMOKE DETECTOR - FIRE DETECTION SYSTEM | Instrumentation | Detector | Detector, Smoke
MDD-ZAG-D8040-R | BOP HPU CONTROL PANEL | Electrical | Panel | Panel, DC- Panel
MDD-ZAG-D8043-R | BOP HPU SECONDARY CONTROL STATOIN | Instrumentation | Panel | Panel, Control
MDD-ZAG-D8052-R | CHOKE MANIFOLD CONTROL UNIT BLIND HPU | Instrumentation | Control System | Control System, Control
MDD-ZAG-D8086-R | RACKING BOARD WEST LOCAL CONTROL PANEL | Electrical | Panel | Panel, Control
MDD-ZAG-D8087-R | RACKING BOARD EAST LOCAL CONTROL PANEL | Electrical | Panel | Panel, Control
MDD-ZAG-D8088-R | DOUBLES FINGER LATCH CONTROL PANEL | Electrical | Panel | Panel, Control
MDD-ZAG-D8090-R | CATWALK CONTORL PANEL (LER) | Electrical | Panel | Panel, Control
MDD-ZAG-D8401-R | BOP TRANSPORTATION SKIDDING CONTROL PANEL | Instrumentation | Panel | Panel, Control
MDD-ZAL-D8002A-R | DRAWWORKS AC MOTOR NO 1 BLOWER | Electrical | Blower-Fan | Blower-Fan, Axial
MDD-ZAL-D8002B-R | DRAWWORKS AC MOTOR NO 2 BLOWER | Electrical | Blower-Fan | Blower-Fan, Axial
MDD-ZAL-D8002C-R | DRAWWORKS AC MOTOR NO 3 BLOWER | Electrical | Blower-Fan | Blower-Fan, Axial
MDD-ZAL-D8002D-R | DRAWWORKS AC MOTOR NO 4 BLOWER | Electrical | Blower-Fan | Blower-Fan, Axial
MDD-ZAL-D8060-1-R | CEMENT UNIT PUMP FORE MAIN AC MOTOR BLOWER | Electrical | Blower-Fan | Blower-Fan, Axial
MDD-ZAL-D8060-2-R | CEMENT UNIT PUMP AFT MAIN AC MOTOR BLOWER | Electrical | Blower-Fan | Blower-Fan, Axial
MDD-ZAL-D9603 | EXHAUST FAN - MUD PUMP | Mechanical | Blower-Fan | Blower-Fan, Axial
MDD-ZAL-D9610-R | SUPPLY FAN - MUD PUMP ROOM | Mechanical | Blower-Fan | Blower-Fan, Axial
MDD-ZAL-D9611-R | EXHAUST FAN - MUD PUMP ROOM | Mechanical | Blower-Fan | Blower-Fan, Axial
MDD-ZAL-D9612-R | SUPPLY FAN - MUD PUMP ROOM | Mechanical | Blower-Fan | Blower-Fan, Axial
MDD-ZAL-D9615A-R | PRESSURIZATION FAN NO 1 OPERATING - DRILLER CABIN A/C UNIT NO 1 | Mechanical | Blower-Fan | Blower-Fan, Axial
MDD-ZAL-D9615B-R | PRESSURIZATION FAN NO 2 OPERATING - DRILLER CABIN A/C UNIT NO 2 | Mechanical | Blower-Fan | Blower-Fan, Axial
MDD-ZAL-D9616A-R | LER PRESSURIZATION FAN NO 1 | Mechanical | Blower-Fan | Blower-Fan, Axial
MDD-ZAL-D9616B-R | LER PRESSURIZATION FAN NO 2 | Mechanical | Blower-Fan | Blower-Fan, Axial
MDD-ZAP-D5910-01 | JACKET WATER HEATER CONTROL CABINET NO 1 | Electrical | Panel | Panel, Control
MDD-ZAP-D5910-02 | GEN LO CIRCULATION CONTROL CABINET NO 1 | Electrical | Panel | Panel, Control
MDD-ZAP-D5920-01 | JACKET WATER HEATER CONTROL CABINET NO 2 | Electrical | Panel | Panel, Control
MDD-ZAP-D5920-02 | GEN LO CIRCULATION CONTROL CABINET NO 2 | Electrical | Panel | Panel, Control
MDD-ZAP-D5930-01 | JACKET WATER HEATER CONTROL CABINET NO 3 | Electrical | Panel | Panel, Control
MDD-ZAP-D5930-02 | GEN LO CIRCULATION CONTROL CABINET NO 3 | Electrical | Panel | Panel, Control
MDD-ZAP-D5940-01 | JACKET WATER HEATER CONTROL CABINET NO 4 | Electrical | Panel | Panel, Control
MDD-ZAP-D5940-02 | GEN LO CIRCULATION CONTROL CABINET NO 4 | Electrical | Panel | Panel, Control
MDD-ZAZ-D8035-01-R | 13-10M BOP MANUAL CHOKE VALVE ASSEMBLY | Instrumentation | Choke | Choke, Manual
MDD-ZAZ-D8035-02-R | 13-10M BOP HYDRAULIC OPERATED CHOKE VALVE ASSEMBLY | Instrumentation | Choke | Choke, Manual
MDD-ZAZ-D8035-03-R | 13-10M BOP HYDRAULIC OPERATED KILL VALVE ASSEMBLY | Instrumentation | Choke | Choke, Manual
MDD-ZAZ-D8035-04-R | 13-10M BOP MANUAL KILL VALVE ASSEMBLY | Instrumentation | Choke | Choke, Manual
MDD-ZI-D8050-1 | POSITION INDICATOR CHOKE AND KILL MANIFOLD CHOKE VALVE | Instrumentation | Indicator | Indicator, Position
MDD-ZI-D8050-3 | POSITION INDICATOR CHOKE AND KILL MANIFOLD CHOKE VALVE | Instrumentation | Indicator | Indicator, Position
MDD-ZSH-D8000 | GUIDE RAIL REF A PROXIMITY SENSOR - HI | Instrumentation | Switch | Switch, Proximity
MDD-ZSL-D8000 | GUIDE RAIL REF B PROXIMITY SENSOR - LO | Instrumentation | Switch | Switch, Proximity
MDD-ZT-D8050-1 | KILL POSITION RHS | Instrumentation | Transducer | Transducer, Position
MDD-ZT-D8050-3 | CHOKE POSITION LHS | Instrumentation | Transducer | Transducer, Position
MDD-ZZZ-D8050-R | KILL AND CHOKE LINE MANIFOLD | Mechanical | Assemblies | Assemblies, Skid
MDD-ZZZ-D8052-R | COFLEXIP LINES | Mechanical | Assemblies | Assemblies, Skid
MDD-ZZZ-D8060-R | RECORDER F/ PUMP TEST / BOP TESTING EQUIPMENT | Mechanical | Assemblies | Assemblies, Skid
MDD-ZZZ-D8092 | CATWALK MACHINE HYDRAULIC DRIVE | Mechanical | Assemblies | Assemblies, Skid
MDD-ZZZ-D9252 | FIRE DETECTION SYSTEM | Instrumentation | Control System | Control System, Control
MDD-ZZZ-D9304 | MDD-ZZZ-D9304 | Instrumentation | Control Valve | Control Valve, General
MDD-ZZZ-D9307 | MDD-ZZZ-D9307 | Instrumentation | Control Valve | Control Valve, General
MDD-ZZZ-D9308 | MDD-ZZZ-D9308 | Instrumentation | Control Valve | Control Valve, General
MD-EHN-5000 |  | Electrical | Heaters | Heaters, Heater
MD-EHN-5030 |  | Electrical | Heaters | Heaters, Heater
MD-EHN-5060 |  | Electrical | Heaters | Heaters, Heater
MD-EI-525001 | GNN-5000 GEN 4.16 KV BUS "A" VOLTAGE | Instrumentation | Indicator | Indicator, Voltage | 1430-20-PI-DG-4702 | 7500-Indication
MD-EI-525002 | GNN-5030 GEN 4.16 KV BUS "A" VOLTAGE | Instrumentation | Indicator | Indicator, Voltage | 1430-20-PI-DG-4702 | 7500-Indication
MD-EI-525003 | BKN-5250-T1 4.16 KV BUS "B" VOLTAGE | Instrumentation | Indicator | Indicator, Voltage | 1430-20-PI-DG-4702 | 7500-Indication
MD-EI-53001 | BKN-5300A 480V BUS "A" VOLTAGE | Instrumentation | Indicator | Indicator, Voltage | 1430-20-PI-DG-4702 | 7500-Indication
MD-EI-53002 | BKN-5300B 480V BUS "B" VOLTAGE | Instrumentation | Indicator | Indicator, Voltage | 1430-20-PI-DG-4702 | 7500-Indication
MD-EI-53100 | BKN-5310A 480V BUS "B" VOLTAGE | Instrumentation | Indicator | Indicator, Voltage | 1430-20-PI-DG-4702 | 7500-Indication
MD-EI-53201 | GNE-5090 EMER GEN AVERAGE VOLTAGE | Instrumentation | Indicator | Indicator, Voltage | 1430-20-PI-DG-4702 | 7500-Indication
MD-EP-1 | 208/120VAC ESSENTIAL LIGHTING/SMALL POWER PANEL | Electrical | Panel | Panel, Power
MD-ESS-C1-CCA | ESS PROCESSOR A MD - INSTRUMENT CONTROL CABINET | Instrumentation | Control System | Control System, Control
MD-ESS-C1-CCB | ESS PROCESSOR B MD - INSTRUMENT CONTROL CABINET | Instrumentation | Control System | Control System, Control
MD-FAH-03551 | GAS EXPORT TO SUBSEA GAS LIFT LINE | Instrumentation | Control System | Control System, Alarm | 1430-20-PI-DG-4800 | 7500-Alarm | GAS-0355 | 6"-PG-FN/GOM-0078
MD-FAH-41853 | OIL BUY-BACK TO SUBSEA PIG LCHR/RCVR | Instrumentation | Control System | Control System, Alarm | 1430-20-PI-DG-4306 | 7500-Alarm |  | 6"-PL-AN/GOM-0167
MD-FAH-73401 | MBF-7340, HP FLARE SCRUBBER FG OUT | Instrumentation | Control System | Control System, Alarm | 1430-20-PI-PG-8019 | 7500-Alarm
MD-FAJB-CV-01 | IN ROV CONTROL VAN LOOP 11 FJB - SFP NODE 2 MPU | Electrical | Panel | Panel, Junction Box
MD-FAJB-TV-01 | IN ROV XFMR VAN LOOP 11 FJB - SFP NODE 2 MPU | Electrical | Panel | Panel, Junction Box
MD-FAJB-WV-01 | IN ROV WORK VAN LOOP 11 FJB - SFP NODE 2 MPU | Electrical | Panel | Panel, Junction Box
MD-FAL-03551 | GAS EXPORT TO SUBSEA GAS LIFT LINE | Instrumentation | Control System | Control System, Alarm | 1430-20-PI-DG-4800 | 7500-Alarm | GAS-0355 | 6"-PG-FN/GOM-0078
MD-FC-02551 |  | Instrumentation | Controller | Controller, Local Panel
MD-FC-22101 |  | Instrumentation | Controller | Controller, Local Panel
MD-FC-36201 |  | Instrumentation | Controller | Controller, Local Panel
MD-FC-43201 |  | Instrumentation | Controller | Controller, Local Panel
MD-FCV-41101 |  | Instrumentation | Control Valve | Control Valve, General
MD-FE-03106 | SUBSEA FLOWLINE-B TO PRODUCTION MANIFOLD | Instrumentation | Flow Element | Flow Element, Venturi Tube | 1430-20-PI-DG-4803 | 7113-Venturi Tube |  | 8"-PF-BN/GOM-0087
MD-FE-03351 | Gas Lift Header To Subsea Gas Lift Pipeline | Instrumentation | Flow Meter | Flow Meter, V-Cone
MD-FE-03351_C | Gas Lift Header To Subsea Gas Lift Pipeline | Instrumentation | Flow Meter | Flow Meter, V-Cone
MD-FE-03551 | Gas Export To Subsea Gas Lift Pipeline | Instrumentation | Flow Meter | Flow Meter, V-Cone | 1430-20-PI-DG-4800 | 7125-Flow Meter V-Cone | GAS-0355 | 6"-PG-FN/GOM-0078
MD-FE-03551_C | Gas Export To Subsea Gas Lift Pipeline | Instrumentation | Flow Meter | Flow Meter, V-Cone
MD-FE-41601 | OIL BUY-BACK TO SUBSEA PIG LCHR/RCVR | Instrumentation | Flow Element | Flow Element, Turbine | 1430-20-PI-DG-4306 | 7115-Flow Element Turbine |  | 8"-PL-FN/GOM-0097
MD-FE-41853 | OIL BUY-BACK TO SUBSEA PIG LCHR/RCVR | Instrumentation | Flow Meter | Flow Meter, Ultrasonic | 1430-20-PI-DG-4306 | 7121-Flow Meter Ultrasonic |  | 6"-PL-AN/GOM-0167
MD-FE-42005 | Gas Buy Back Meter @ 3 MMSFD | Instrumentation | Flow Element | Flow Element, Pitot
MD-FE-46411 | ASPHALTENE INH PBE-4641 FLOW METER TO WELL HEAD A-8 | Instrumentation | Flow Meter | Flow Meter, Positive Displacement | 1430-20-PI-DG-8027 | 7119-Flow Meter Positive Displacement | PBE-4641
MD-FE-46421 | ASPHALTENE INH PBE-4642 FLOW METER TO WELL HEAD A-5 | Instrumentation | Flow Meter | Flow Meter, Positive Displacement | 1430-20-PI-DG-8027 | 7119-Flow Meter Positive Displacement | PBE-4642
MD-FE-46431 | ASPHALTENE INH PBE-4643 FLOW METER TO WELL HEAD A-4 | Instrumentation | Flow Meter | Flow Meter, Positive Displacement | 1430-20-PI-DG-8027 | 7119-Flow Meter Positive Displacement | PBE-4643
MD-FE-46441 | ASPHALTENE INH PBE-4644 FLOW METER TO WELL HEAD | Instrumentation | Flow Meter | Flow Meter, Positive Displacement | 1430-20-PI-DG-8027 | 7119-Flow Meter Positive Displacement | PBE-4644
MD-FE-46451 | ASPHALTENE INH PBE-4645 FLOW METER TO WELL HEAD | Instrumentation | Flow Meter | Flow Meter, Positive Displacement | 1430-20-PI-DG-8027 | 7119-Flow Meter Positive Displacement | PBE-4645
MD-FE-46461 | PUMP PBE-4646 DISCH FLOW | Instrumentation | Flow Meter | Flow Meter, Positive Displacement | 1430-20-PI-DG-8028 | 7119-Flow Meter Positive Displacement | PBE-4646
MD-FE-46471 | ASPHALTENE INH PBE-4622 LEVEL | Instrumentation | Flow Meter | Flow Meter, Positive Displacement | 1430-20-PI-DG-8028 | 7119-Flow Meter Positive Displacement | PBE-4647
MD-FE-46481 | ASPHALTENE INH PBE-4623 LEVEL | Instrumentation | Flow Meter | Flow Meter, Positive Displacement | 1430-20-PI-DG-8028 | 7119-Flow Meter Positive Displacement | PBE-4648
MD-FE-46491 | ASPHALTENE INH PBE-4624 LEVEL | Instrumentation | Flow Meter | Flow Meter, Positive Displacement | 1430-20-PI-DG-8028 | 7119-Flow Meter Positive Displacement | PBE-4649
MD-FE-46511 | PBE-4651 ASPHALTENE INHIBITOR INJ PUMP | Instrumentation | Flow Meter | Flow Meter, Positive Displacement | 1430-20-PI-DG-8042 | 7119-Flow Meter Positive Displacement | PBE-4651
MD-FE-46521 | PBE-4652 ASPHALTENE INHIBITOR INJ PUMP | Instrumentation | Flow Meter | Flow Meter, Positive Displacement | 1430-20-PI-DG-8042 | 7119-Flow Meter Positive Displacement | PBE-4652
MD-FE-46531 | PBE-4653 ASPHALTENE INHIBITOR INJ PUMP | Instrumentation | Flow Meter | Flow Meter, Positive Displacement | 1430-20-PI-DG-8042 | 7119-Flow Meter Positive Displacement | PBE-4653
MD-FE-46541 | PBE-4654 ASPHALTENE INHIBITOR INJ PUMP | Instrumentation | Flow Meter | Flow Meter, Positive Displacement | 1430-20-PI-DG-8042 | 7119-Flow Meter Positive Displacement | PBE-4654
MD-FE-46551 | PBE-4655 ASPHALTENE INHIBITOR INJ PUMP | Instrumentation | Flow Meter | Flow Meter, Positive Displacement | 1430-20-PI-DG-8045 | 7119-Flow Meter Positive Displacement | PBE-4655
MD-FE-46561 | PBE-4656 ASPHALTENE INHIBITOR INJ PUMP | Instrumentation | Flow Meter | Flow Meter, Positive Displacement | 1430-20-PI-DG-8045 | 7119-Flow Meter Positive Displacement | PBE-4656
MD-FE-46571 | PBE-4657 ASPHALTENE INHIBITOR INJ PUMP | Instrumentation | Flow Meter | Flow Meter, Positive Displacement | 1430-20-PI-DG-8045 | 7119-Flow Meter Positive Displacement | PBE-4657
MD-FE-46761 | SCALE INH PBE-4676 FLOW METER TO WELL HEAD | Instrumentation | Flow Meter | Flow Meter, Positive Displacement | 1430-20-PI-DG-8030 | 7119-Flow Meter Positive Displacement | PBE-4676
MD-FE-46771 | SCALE INH PBE-4677 FLOW METER TO WELL HEAD | Instrumentation | Flow Meter | Flow Meter, Positive Displacement | 1430-20-PI-DG-8030 | 7119-Flow Meter Positive Displacement | PBE-4677
MD-FE-46781 | SCALE INH PBE-4678 FLOW METER TO WELL HEAD | Instrumentation | Flow Meter | Flow Meter, Positive Displacement | 1430-20-PI-DG-8030 | 7119-Flow Meter Positive Displacement | PBE-4678
MD-FE-46791 | SCALE INH PBE-4679 FLOW METER TO WELL HEAD | Instrumentation | Flow Meter | Flow Meter, Positive Displacement | 1430-20-PI-DG-8030 | 7119-Flow Meter Positive Displacement | PBE-4679
MD-FE-46801 | PBE-4680 SCALE INHIBITOR INJ PUMP | Instrumentation | Flow Meter | Flow Meter, Positive Displacement | 1430-20-PI-DG-8041 | 7119-Flow Meter Positive Displacement | PBE-4680
MD-FE-46811 | PBE-4681 SCALE INHIBITOR INJ PUMP | Instrumentation | Flow Meter | Flow Meter, Positive Displacement | 1430-20-PI-DG-8041 | 7119-Flow Meter Positive Displacement | PBE-4681
MD-FE-46821 | PBE-4682 SCALE INHIBITOR INJ PUMP | Instrumentation | Flow Meter | Flow Meter, Positive Displacement | 1430-20-PI-DG-8041 | 7119-Flow Meter Positive Displacement | PBE-4682
MD-FE-46831 | PBE-4683 SCALE INHIBITOR INJ PUMP | Instrumentation | Flow Meter | Flow Meter, Positive Displacement | 1430-20-PI-DG-8041 | 7119-Flow Meter Positive Displacement | PBE-4683
MD-FE-46841 | PBE-4684 SCALE INHIBITOR INJ PUMP | Instrumentation | Flow Meter | Flow Meter, Positive Displacement | 1430-20-PI-DG-8044 | 7119-Flow Meter Positive Displacement | PBE-4684
MD-FE-46851 | PBE-4685 SCALE INHIBITOR INJ PUMP | Instrumentation | Flow Meter | Flow Meter, Positive Displacement | 1430-20-PI-DG-8044 | 7119-Flow Meter Positive Displacement | PBE-4685
MD-FE-46861 | PBE-4686 SCALE INHIBITOR INJ PUMP | Instrumentation | Flow Meter | Flow Meter, Positive Displacement | 1430-20-PI-DG-8044 | 7119-Flow Meter Positive Displacement | PBE-4686
MD-FE-47461 | CORROSION INH PBE-4746 FLOW METER TO WELL HEAD | Instrumentation | Flow Meter | Flow Meter, Positive Displacement | 1430-20-PI-DG-8029 | 7119-Flow Meter Positive Displacement | PBE-4746
MD-FE-47471 | CORROSION INH PBE-4747 FLOW METER TO WELL HEAD | Instrumentation | Flow Meter | Flow Meter, Positive Displacement | 1430-20-PI-DG-8029 | 7119-Flow Meter Positive Displacement | PBE-4747
MD-FE-47481 | CORROSION INH PBE-4748 FLOW METER TO WELL HEAD | Instrumentation | Flow Meter | Flow Meter, Positive Displacement | 1430-20-PI-DG-8029 | 7119-Flow Meter Positive Displacement | PBE-4748
MD-FE-47491 | CORROSION INH PBE-4749 FLOW METER TO WELL HEAD | Instrumentation | Flow Meter | Flow Meter, Positive Displacement | 1430-20-PI-DG-8029 | 7119-Flow Meter Positive Displacement | PBE-4749
MD-FE-47511 | PBE-4751 CORROSION INHIBITOR INJ PUMP | Instrumentation | Flow Meter | Flow Meter, Positive Displacement | 1430-20-PI-DG-8040 | 7119-Flow Meter Positive Displacement | PBE-4751
MD-FE-47521 | PBE-4752 CORROSION INHIBITOR INJ PUMP | Instrumentation | Flow Meter | Flow Meter, Positive Displacement | 1430-20-PI-DG-8040 | 7119-Flow Meter Positive Displacement | PBE-4752
MD-FE-47531 | PBE-4753 CORROSION INHIBITOR INJ PUMP | Instrumentation | Flow Meter | Flow Meter, Positive Displacement | 1430-20-PI-DG-8040 | 7119-Flow Meter Positive Displacement | PBE-4753
MD-FE-47541 | PBE-4754 CORROSION INHIBITOR INJ PUMP | Instrumentation | Flow Meter | Flow Meter, Positive Displacement | 1430-20-PI-DG-8040 | 7119-Flow Meter Positive Displacement | PBE-4754
MD-FE-47571 | PBE-4757 SCALE INHIBITOR INJ PUMP | Instrumentation | Flow Meter | Flow Meter, Positive Displacement | 1430-20-PI-DG-8043 | 7119-Flow Meter Positive Displacement | PBE-4757
MD-FE-47581 | PBE-4758 SCALE INHIBITOR INJ PUMP | Instrumentation | Flow Meter | Flow Meter, Positive Displacement | 1430-20-PI-DG-8043 | 7119-Flow Meter Positive Displacement | PBE-4758
MD-FE-47591 | PBE-4759 SCALE INHIBITOR INJ PUMP | Instrumentation | Flow Meter | Flow Meter, Positive Displacement | 1430-20-PI-DG-8043 | 7119-Flow Meter Positive Displacement | PBE-4759
MD-FE-48311 | GAS CORROSION INH PBE-4831 FLOW METER TO HP SEPR 2 | Instrumentation | Flow Meter | Flow Meter, Positive Displacement | 1430-20-PI-DG-8024 | 7119-Flow Meter Positive Displacement | PBE-4831
MD-FE-48321 | GAS CORROSION INH PBE-4832 FLOW METER TO HP SEPR 1 | Instrumentation | Flow Meter | Flow Meter, Positive Displacement | 1430-20-PI-DG-8024 | 7119-Flow Meter Positive Displacement | PBE-4832
MD-FE-48331 | GAS CORROSION INH PBE-4833 FLOW METER TO HP SEPR | Instrumentation | Flow Meter | Flow Meter, Positive Displacement | 1430-20-PI-DG-8024 | 7119-Flow Meter Positive Displacement | PBE-4833
MD-FE-48411 | GAS CORROSION INH PBE-4841 FLOW METER TO LP COMP 2 | Instrumentation | Flow Meter | Flow Meter, Coriolis | 1430-20-PI-DG-8026 | 7117-Flow Meter Coriolis | PBE-4841
MD-FE-48421 | GAS CORROSION INH PBE-4842 FLOW METER TO LP COMP 1 | Instrumentation | Flow Meter | Flow Meter, Coriolis | 1430-20-PI-DG-8026 | 7117-Flow Meter Coriolis | PBE-4842
MD-FE-48431 | GAS CORROSION INH PBE-4843 FLOW METER TO LP COMP | Instrumentation | Flow Meter | Flow Meter, Coriolis | 1430-20-PI-DG-8026 | 7117-Flow Meter Coriolis | PBE-4843
MD-FE-48441 | GAS CORROSION INH PBE-4844 FLOW METER TO LP COMP 2 | Instrumentation | Flow Meter | Flow Meter, Coriolis | 1430-20-PI-DG-8025 | 7117-Flow Meter Coriolis | PBE-4844
MD-FE-48451 | GAS CORROSION INH PBE-4845 FLOW METER TO LP COMP 1 | Instrumentation | Flow Meter | Flow Meter, Coriolis | 1430-20-PI-DG-8025 | 7117-Flow Meter Coriolis | PBE-4845
MD-FE-48461 | GAS CORROSION INH PBE-4846 FLOW METER TO LP COMP | Instrumentation | Flow Meter | Flow Meter, Coriolis | 1430-20-PI-DG-8025 | 7117-Flow Meter Coriolis | PBE-4846
MD-FE-48551 | PBE-4855 GAS LIFT CORROSION INHIBITOR INJ PUMP | Instrumentation | Flow Meter | Flow Meter, Positive Displacement |  | 7119-Flow Meter Positive Displacement | PBE-4855
MD-FE-48561 | PBE-4856 GAS LIFT CORROSION INHIBITOR INJ PUMP | Instrumentation | Flow Meter | Flow Meter, Positive Displacement |  | 7119-Flow Meter Positive Displacement | PBE-4856
MD-FE-48571 | PBE-4857 GAS LIFT CORROSION INHIBITOR INJ PUMP | Instrumentation | Flow Meter | Flow Meter, Positive Displacement |  | 7119-Flow Meter Positive Displacement | PBE-4857
MD-FE-48581 | PBE-4858 GAS LIFT CORROSION INHIBITOR INJ PUMP | Instrumentation | Flow Meter | Flow Meter, Positive Displacement |  | 7119-Flow Meter Positive Displacement | PBE-4858
MD-FE-49311 |  | Instrumentation | Flow Meter | Flow Meter, Coriolis
MD-FE-73401 | MBF-7340, HP FLARE SCRUBBER FG OUT | Instrumentation | Flow Meter | Flow Meter, Ultrasonic | 1430-20-PI-PG-8019 | 7121-Flow Meter Ultrasonic
MD-FE-73401_C | HP Flare Cold Scrubber | Instrumentation | Flow Meter | Flow Meter, Ultrasonic |  | 7121-Flow Meter Ultrasonic | MBF-7340
MD-FE-ASPH1_C | Asphaltene Inhibitor Injection | Instrumentation | Flow Meter | Flow Meter, Coriolis | 1430-20-PI-DG-XXX6 | 7117-Flow Meter Coriolis
MD-FE-ASPH2_C | Asphaltene Inhibitor Injection | Instrumentation | Flow Meter | Flow Meter, Coriolis | 1430-20-PI-DG-XXX6 | 7117-Flow Meter Coriolis
MD-FE-CORR1_C | Corrosion Inhibitor Injection | Instrumentation | Flow Meter | Flow Meter, Coriolis | 1430-20-PI-DG-XXX3 | 7117-Flow Meter Coriolis
MD-FE-CORR2_C | Corrosion Inhibitor Injection | Instrumentation | Flow Meter | Flow Meter, Coriolis | 1430-20-PI-DG-XXX3 | 7117-Flow Meter Coriolis
MD-FE-GCOR1_C | Gas Corrosion Inhibitor Injection | Instrumentation | Flow Meter | Flow Meter, Coriolis |  | 7117-Flow Meter Coriolis
MD-FE-GCOR2_C | Gas Corrosion Inhibitor Injection | Instrumentation | Flow Meter | Flow Meter, Coriolis |  | 7117-Flow Meter Coriolis
MD-FE-LDHI1_C | LDHI Injection | Instrumentation | Flow Meter | Flow Meter, Coriolis | 1430-20-PI-DG-XXX4 | 7117-Flow Meter Coriolis
MD-FE-LDHI2_C | LDHI Injection | Instrumentation | Flow Meter | Flow Meter, Coriolis | 1430-20-PI-DG-XXX4 | 7117-Flow Meter Coriolis
MD-FE-METH1_C | Methanol Injection | Instrumentation | Flow Meter | Flow Meter, Coriolis | 1430-20-PI-DG-XXX4 | 7117-Flow Meter Coriolis
MD-FE-METH2_C | Methanol Injection | Instrumentation | Flow Meter | Flow Meter, Coriolis | 1430-20-PI-DG-XXX4 | 7117-Flow Meter Coriolis
MD-FE-SCAL1_C | Scale Inhibitor Injection | Instrumentation | Flow Meter | Flow Meter, Coriolis | 1430-20-PI-DG-XXX5 | 7117-Flow Meter Coriolis
MD-FE-SCAL2_C | Scale Inhibitor Injection | Instrumentation | Flow Meter | Flow Meter, Coriolis | 1430-20-PI-DG-XXX5 | 7117-Flow Meter Coriolis
MD-FG-46411 | ASPHALTENE INH PBE-4641 LEVEL | Instrumentation | Flow Indicator | Flow Indicator, Sight Glass | 1430-20-PI-DG-8027 | 7123-Flow Sight Glass | PBE-4641
MD-FG-46421 | ASPHALTENE INH PBE-4642 LEVEL | Instrumentation | Flow Indicator | Flow Indicator, Sight Glass | 1430-20-PI-DG-8027 | 7123-Flow Sight Glass | PBE-4642
MD-FG-46431 | ASPHALTENE INH PBE-4643 LEVEL | Instrumentation | Flow Indicator | Flow Indicator, Sight Glass | 1430-20-PI-DG-8027 | 7123-Flow Sight Glass | PBE-4643
MD-FG-46441 | ASPHALTENE INH PBE-4644 LEVEL | Instrumentation | Flow Indicator | Flow Indicator, Sight Glass | 1430-20-PI-DG-8027 | 7123-Flow Sight Glass | PBE-4644
MD-FG-46451 | ASPHALTENE INH PBE-4645 LEVEL | Instrumentation | Flow Indicator | Flow Indicator, Sight Glass | 1430-20-PI-DG-8027 | 7123-Flow Sight Glass | PBE-4645
MD-FG-46461 | ASPHALTENE INH PBE4621 LEVEL | Instrumentation | Flow Indicator | Flow Indicator, Sight Glass | 1430-20-PI-DG-8028 | 7123-Flow Sight Glass | PBE-4646
MD-FG-46471 | ASPHALTENE INH PBE-4622 LEVEL | Instrumentation | Flow Indicator | Flow Indicator, Sight Glass | 1430-20-PI-DG-8028 | 7123-Flow Sight Glass | PBE-4647
MD-FG-46481 | ASPHALTENE INH PBE-4623 LEVEL | Instrumentation | Flow Indicator | Flow Indicator, Sight Glass | 1430-20-PI-DG-8028 | 7123-Flow Sight Glass | PBE-4648
MD-FG-46491 | ASPHALTENE INH PBE-4624 LEVEL | Instrumentation | Flow Indicator | Flow Indicator, Sight Glass | 1430-20-PI-DG-8028 | 7123-Flow Sight Glass | PBE-4649
MD-FG-46512 |  | Instrumentation | Flow Indicator | Flow Indicator, Sight Glass
MD-FG-46522 |  | Instrumentation | Flow Indicator | Flow Indicator, Sight Glass
MD-FG-46532 |  | Instrumentation | Flow Indicator | Flow Indicator, Sight Glass
MD-FG-46542 |  | Instrumentation | Flow Indicator | Flow Indicator, Sight Glass
MD-FG-46552 | PBE-4655 ASPHALTENE INHIBITOR INJ PUMP | Instrumentation | Flow Indicator | Flow Indicator, Sight Glass | 1430-20-PI-DG-8045 | 7123-Flow Sight Glass | PBE-4655 | 3/4" SAF 2507 SS TUBING (0.156" WT)
MD-FG-46562 | PBE-4656 ASPHALTENE INHIBITOR INJ PUMP | Instrumentation | Flow Indicator | Flow Indicator, Sight Glass | 1430-20-PI-DG-8045 | 7123-Flow Sight Glass | PBE-4656 | 3/4" SAF 2507 SS TUBING (0.156" WT)
MD-FG-46572 | PBE-4657 ASPHALTENE INHIBITOR INJ PUMP | Instrumentation | Flow Indicator | Flow Indicator, Sight Glass | 1430-20-PI-DG-8045 | 7123-Flow Sight Glass | PBE-4657 | 3/4" SAF 2507 SS TUBING (0.156" WT)
MD-FG-46761 | SCALE INH PBE-4676 INST AIR FLOW | Instrumentation | Flow Indicator | Flow Indicator, Sight Glass | 1430-20-PI-DG-8030 | 7123-Flow Sight Glass | PBE-4676 | 1/2" S.S. Tubing
MD-FG-46762 | SCALE INH PBE-4676 LEVEL | Instrumentation | Flow Indicator | Flow Indicator, Sight Glass | 1430-20-PI-DG-8030 | 7123-Flow Sight Glass | PBE-4676
MD-FG-46771 | SCALE INH PBE-4677 INST AIR FLOW | Instrumentation | Flow Indicator | Flow Indicator, Sight Glass | 1430-20-PI-DG-8030 | 7123-Flow Sight Glass | PBE-4677 | 1/2" S.S. Tubing
MD-FG-46772 | SCALE INH PBE-4677 LEVEL | Instrumentation | Flow Indicator | Flow Indicator, Sight Glass | 1430-20-PI-DG-8030 | 7123-Flow Sight Glass | PBE-4677
MD-FG-46781 | SCALE INH PBE-4678 INST AIR FLOW | Instrumentation | Flow Indicator | Flow Indicator, Sight Glass | 1430-20-PI-DG-8030 | 7123-Flow Sight Glass | PBE-4678 | 1/2" S.S. Tubing
MD-FG-46782 | SCALE INH PBE-4678 LEVEL | Instrumentation | Flow Indicator | Flow Indicator, Sight Glass | 1430-20-PI-DG-8030 | 7123-Flow Sight Glass | PBE-4678
MD-FG-46791 | SCALE INH PBE-4679 INST AIR FLOW | Instrumentation | Flow Indicator | Flow Indicator, Sight Glass | 1430-20-PI-DG-8030 | 7123-Flow Sight Glass | PBE-4679 | 1/2" S.S. Tubing
MD-FG-46792 | SCALE INH PBE-4679 LEVEL | Instrumentation | Flow Indicator | Flow Indicator, Sight Glass | 1430-20-PI-DG-8030 | 7123-Flow Sight Glass | PBE-4679
MD-FG-46801 | PBE-4680 SCALE INHIBITOR INJ PUMP | Instrumentation | Indicator | Indicator, Flow | 1430-20-PI-DG-8041 | 7122-Flow Meter Variable Area/Rotameter | PBE-4680 | 1/2" TUNGUM TUBING (0.083" WT)
MD-FG-46802 |  | Instrumentation | Flow Indicator | Flow Indicator, Sight Glass
MD-FG-46811 | PBE-4681 SCALE INHIBITOR INJ PUMP | Instrumentation | Indicator | Indicator, Flow | 1430-20-PI-DG-8041 | 7122-Flow Meter Variable Area/Rotameter | PBE-4681 | 1/2" TUNGUM TUBING (0.083" WT)
MD-FG-46812 | PBE-4681 SCALE INHIBITOR INJ PUMP | Instrumentation | Flow Indicator | Flow Indicator, Sight Glass | 1430-20-PI-DG-8041 | 7123-Flow Sight Glass | PBE-4681 | 1/2" SAF 2507 SS TUBING (0.083" WT)
MD-FG-46821 | PBE-4682 SCALE INHIBITOR INJ PUMP | Instrumentation | Indicator | Indicator, Flow | 1430-20-PI-DG-8041 | 7122-Flow Meter Variable Area/Rotameter | PBE-4682 | 1/2" TUNGUM TUBING (0.083" WT)
MD-FG-46822 | PBE-4682 SCALE INHIBITOR INJ PUMP | Instrumentation | Flow Indicator | Flow Indicator, Sight Glass | 1430-20-PI-DG-8041 | 7123-Flow Sight Glass | PBE-4682 | 1/2" SAF 2507 SS TUBING (0.083" WT)
MD-FG-46831 | PBE-4683 SCALE INHIBITOR INJ PUMP | Instrumentation | Indicator | Indicator, Flow | 1430-20-PI-DG-8041 | 7122-Flow Meter Variable Area/Rotameter | PBE-4683 | 1/2" TUNGUM TUBING (0.083" WT)
MD-FG-46832 | PBE-4683 SCALE INHIBITOR INJ PUMP | Instrumentation | Flow Indicator | Flow Indicator, Sight Glass | 1430-20-PI-DG-8041 | 7123-Flow Sight Glass | PBE-4683 | 1/2" SAF 2507 SS TUBING (0.083" WT)
MD-FG-46841 | PBE-4684 SCALE INHIBITOR INJ PUMP | Instrumentation | Indicator | Indicator, Flow | 1430-20-PI-DG-8044 | 7122-Flow Meter Variable Area/Rotameter | PBE-4684 | 1/2" TUNGUM TUBING (0.083" WT)
MD-FG-46842 | PBE-4684 SCALE INHIBITOR INJ PUMP | Instrumentation | Flow Indicator | Flow Indicator, Sight Glass | 1430-20-PI-DG-8044 | 7123-Flow Sight Glass | PBE-4684 | 1/2" SAF 2507 SS TUBING (0.083" WT)
MD-FG-46851 | PBE-4685 SCALE INHIBITOR INJ PUMP | Instrumentation | Indicator | Indicator, Flow | 1430-20-PI-DG-8044 | 7122-Flow Meter Variable Area/Rotameter | PBE-4685 | 1/2" TUNGUM TUBING (0.083" WT)
MD-FG-46852 | PBE-4685 SCALE INHIBITOR INJ PUMP | Instrumentation | Flow Indicator | Flow Indicator, Sight Glass | 1430-20-PI-DG-8044 | 7123-Flow Sight Glass | PBE-4685 | 1/2" SAF 2507 SS TUBING (0.083" WT)
MD-FG-46861 | PBE-4686 SCALE INHIBITOR INJ PUMP | Instrumentation | Indicator | Indicator, Flow | 1430-20-PI-DG-8044 | 7122-Flow Meter Variable Area/Rotameter | PBE-4686 | 1/2" TUNGUM TUBING (0.083" WT)
MD-FG-46862 | PBE-4686 SCALE INHIBITOR INJ PUMP | Instrumentation | Flow Indicator | Flow Indicator, Sight Glass | 1430-20-PI-DG-8044 | 7123-Flow Sight Glass | PBE-4686 | 1/2" SAF 2507 SS TUBING (0.083" WT)
MD-FG-47461 | CORROSION INH PBE-4746 INST AIR FLOW | Instrumentation | Indicator | Indicator, Flow | 1430-20-PI-DG-8029 | 7122-Flow Meter Variable Area/Rotameter | PBE-4746 | 1/2" S.S. Tubing
MD-FG-47462 | CORROSION INH PBE-4746 LEVEL | Instrumentation | Flow Indicator | Flow Indicator, Sight Glass | 1430-20-PI-DG-8029 | 7123-Flow Sight Glass | PBE-4746
MD-FG-47471 | CORROSION INH PBE-4747 INST AIR FLOW | Instrumentation | Indicator | Indicator, Flow | 1430-20-PI-DG-8029 | 7122-Flow Meter Variable Area/Rotameter | PBE-4747 | 1/2" S.S. Tubing
MD-FG-47472 | CORROSION INH PBE-4747 LEVEL | Instrumentation | Flow Indicator | Flow Indicator, Sight Glass | 1430-20-PI-DG-8029 | 7123-Flow Sight Glass | PBE-4747
MD-FG-47481 | CORROSION INH PBE-4748 INST AIR FLOW | Instrumentation | Indicator | Indicator, Flow | 1430-20-PI-DG-8029 | 7122-Flow Meter Variable Area/Rotameter | PBE-4748 | 1/2" S.S. Tubing
MD-FG-47482 | CORROSION INH PBE-4748 LEVEL | Instrumentation | Flow Indicator | Flow Indicator, Sight Glass | 1430-20-PI-DG-8029 | 7123-Flow Sight Glass | PBE-4748
MD-FG-47491 | CORROSION INH PBE-4749 INST AIR FLOW | Instrumentation | Indicator | Indicator, Flow | 1430-20-PI-DG-8029 | 7122-Flow Meter Variable Area/Rotameter | PBE-4749 | 1/2" S.S. Tubing
MD-FG-47492 | CORROSION INH PBE-4749 LEVEL | Instrumentation | Flow Indicator | Flow Indicator, Sight Glass | 1430-20-PI-DG-8029 | 7123-Flow Sight Glass | PBE-4749
MD-FG-47511 | PBE-4751 CORROSION INHIBITOR INJ PUMP | Instrumentation | Indicator | Indicator, Flow | 1430-20-PI-DG-8040 | 7122-Flow Meter Variable Area/Rotameter | PBE-4751 | 1/2" TUNGUM TUBING (0.083" WT)
MD-FG-47512 | PBE-4751 CORROSION INHIBITOR INJ PUMP | Instrumentation | Flow Indicator | Flow Indicator, Sight Glass | 1430-20-PI-DG-8040 | 7123-Flow Sight Glass | PBE-4751 | 1/2" SAF 2507 SS TUBING (0.083" WT)
MD-FG-47521 | PBE-4752 CORROSION INHIBITOR INJ PUMP | Instrumentation | Indicator | Indicator, Flow | 1430-20-PI-DG-8040 | 7122-Flow Meter Variable Area/Rotameter | PBE-4752 | 1/2" TUNGUM TUBING (0.083" WT)
MD-FG-47522 | PBE-4752 CORROSION INHIBITOR INJ PUMP | Instrumentation | Flow Indicator | Flow Indicator, Sight Glass | 1430-20-PI-DG-8040 | 7123-Flow Sight Glass | PBE-4752 | 1/2" SAF 2507 SS TUBING (0.083" WT)
MD-FG-47531 | PBE-4753 CORROSION INHIBITOR INJ PUMP | Instrumentation | Indicator | Indicator, Flow | 1430-20-PI-DG-8040 | 7122-Flow Meter Variable Area/Rotameter | PBE-4753 | 1/2" TUNGUM TUBING (0.083" WT)
MD-FG-47532 | PBE-4753 CORROSION INHIBITOR INJ PUMP | Instrumentation | Flow Indicator | Flow Indicator, Sight Glass | 1430-20-PI-DG-8040 | 7123-Flow Sight Glass | PBE-4753 | 1/2" SAF 2507 SS TUBING (0.083" WT)
MD-FG-47541 | PBE-4754 CORROSION INHIBITOR INJ PUMP | Instrumentation | Indicator | Indicator, Flow | 1430-20-PI-DG-8040 | 7122-Flow Meter Variable Area/Rotameter | PBE-4754 | 1/2" TUNGUM TUBING (0.083" WT)
MD-FG-47542 | PBE-4754 CORROSION INHIBITOR INJ PUMP | Instrumentation | Flow Indicator | Flow Indicator, Sight Glass | 1430-20-PI-DG-8040 | 7123-Flow Sight Glass | PBE-4754 | 1/2" SAF 2507 SS TUBING (0.083" WT)
MD-FG-47571 | PBE-4757 SCALE INHIBITOR INJ PUMP | Instrumentation | Indicator | Indicator, Flow | 1430-20-PI-DG-8043 | 7122-Flow Meter Variable Area/Rotameter | PBE-4757 | 1/2" TUNGUM TUBING (0.083" WT)
MD-FG-47572 | PBE-4757 SCALE INHIBITOR INJ PUMP | Instrumentation | Flow Indicator | Flow Indicator, Sight Glass | 1430-20-PI-DG-8043 | 7123-Flow Sight Glass | PBE-4757 | 1/2" SAF 2507 SS TUBING (0.083" WT)
MD-FG-47581 | PBE-4758 SCALE INHIBITOR INJ PUMP | Instrumentation | Indicator | Indicator, Flow | 1430-20-PI-DG-8043 | 7122-Flow Meter Variable Area/Rotameter | PBE-4758 | 1/2" TUNGUM TUBING (0.083" WT)
MD-FG-47582 | PBE-4758 SCALE INHIBITOR INJ PUMP | Instrumentation | Flow Indicator | Flow Indicator, Sight Glass | 1430-20-PI-DG-8043 | 7123-Flow Sight Glass | PBE-4758 | 1/2" SAF 2507 SS TUBING (0.083" WT)
MD-FG-47591 | PBE-4759 SCALE INHIBITOR INJ PUMP | Instrumentation | Indicator | Indicator, Flow | 1430-20-PI-DG-8043 | 7122-Flow Meter Variable Area/Rotameter | PBE-4759 | 1/2" TUNGUM TUBING (0.083" WT)
MD-FG-47592 | PBE-4759 SCALE INHIBITOR INJ PUMP | Instrumentation | Flow Indicator | Flow Indicator, Sight Glass | 1430-20-PI-DG-8043 | 7123-Flow Sight Glass | PBE-4759 | 1/2" SAF 2507 SS TUBING (0.083" WT)
MD-FG-48311 | GAS CORROSION INH PBE-4831 INST AIR FLOW | Instrumentation | Indicator | Indicator, Flow | 1430-20-PI-DG-8024 | 7122-Flow Meter Variable Area/Rotameter | PBE-4831 | 1/2" S.S. Tubing
MD-FG-48312 | GAS CORROSION INH PBE-4831 LEVEL | Instrumentation | Flow Indicator | Flow Indicator, Sight Glass | 1430-20-PI-DG-8024 | 7123-Flow Sight Glass | PBE-4831
MD-FG-48321 | GAS CORROSION INH PBE-4832 INST AIR FLOW | Instrumentation | Indicator | Indicator, Flow | 1430-20-PI-DG-8024 | 7122-Flow Meter Variable Area/Rotameter | PBE-4832 | 1/2" S.S. Tubing
MD-FG-48322 | GAS CORROSION INH PBE-4832 LEVEL | Instrumentation | Flow Indicator | Flow Indicator, Sight Glass | 1430-20-PI-DG-8024 | 7123-Flow Sight Glass | PBE-4832
MD-FG-48331 | GAS CORROSION INH PBE-4833 INST AIR FLOW | Instrumentation | Indicator | Indicator, Flow | 1430-20-PI-DG-8024 | 7122-Flow Meter Variable Area/Rotameter | PBE-4833 | 1/2" S.S. Tubing
MD-FG-48332 | GAS CORROSION INH PBE-4833 LEVEL | Instrumentation | Flow Indicator | Flow Indicator, Sight Glass | 1430-20-PI-DG-8024 | 7123-Flow Sight Glass | PBE-4833
MD-FG-48411 | GAS CORROSION INH PBE-4841 INST AIR FLOW | Instrumentation | Indicator | Indicator, Flow | 1430-20-PI-DG-8026 | 7122-Flow Meter Variable Area/Rotameter | PBE-4841 | 1/2" S.S. Tubing
MD-FG-48412 | GAS CORROSION INH PBE-4841 | Instrumentation | Flow Indicator | Flow Indicator, Sight Glass | 1430-20-PI-DG-8026 | 7123-Flow Sight Glass | PBE-4841
MD-FG-48421 | GAS CORROSION INH PBE-4842 INST AIR FLOW | Instrumentation | Indicator | Indicator, Flow | 1430-20-PI-DG-8026 | 7122-Flow Meter Variable Area/Rotameter | PBE-4842 | 1/2" S.S. Tubing
MD-FG-48422 | GAS CORROSION INH PBE-4842 | Instrumentation | Flow Indicator | Flow Indicator, Sight Glass | 1430-20-PI-DG-8026 | 7123-Flow Sight Glass | PBE-4842
MD-FG-48431 | GAS CORROSION INH PBE-4843 INST AIR FLOW | Instrumentation | Indicator | Indicator, Flow | 1430-20-PI-DG-8026 | 7122-Flow Meter Variable Area/Rotameter | PBE-4843 | 1/2" S.S. Tubing
MD-FG-48432 | GAS CORROSION INH PBE-4843 | Instrumentation | Flow Indicator | Flow Indicator, Sight Glass | 1430-20-PI-DG-8026 | 7123-Flow Sight Glass | PBE-4843
MD-FG-48441 | GAS CORROSION INH PBE-4844 INST AIR FLOW | Instrumentation | Indicator | Indicator, Flow | 1430-20-PI-DG-8025 | 7122-Flow Meter Variable Area/Rotameter | PBE-4844 | 1/2" S.S. Tubing
MD-FG-48442 | GAS CORROSION INH PBE-4844 | Instrumentation | Flow Indicator | Flow Indicator, Sight Glass | 1430-20-PI-DG-8025 | 7123-Flow Sight Glass | PBE-4844
MD-FG-48451 | GAS CORROSION INH PBE-4845 INST AIR FLOW | Instrumentation | Indicator | Indicator, Flow | 1430-20-PI-DG-8025 | 7122-Flow Meter Variable Area/Rotameter | PBE-4845 | 1/2" S.S. Tubing
MD-FG-48452 | GAS CORROSION INH PBE-4845 | Instrumentation | Flow Indicator | Flow Indicator, Sight Glass | 1430-20-PI-DG-8025 | 7123-Flow Sight Glass | PBE-4845
MD-FG-48461 | GAS CORROSION INH PBE-4846 INST AIR FLOW | Instrumentation | Indicator | Indicator, Flow | 1430-20-PI-DG-8025 | 7122-Flow Meter Variable Area/Rotameter | PBE-4846 | 1/2" S.S. Tubing
MD-FG-48462 | GAS CORROSION INH PBE-4846 | Instrumentation | Flow Indicator | Flow Indicator, Sight Glass | 1430-20-PI-DG-8025 | 7123-Flow Sight Glass | PBE-4846
MD-FG-48551 | PBE-4855 GAS LIFT CORROSION INHIBITOR INJ PUMP | Instrumentation | Flow Meter | Flow Meter, Variable Area |  | 7122-Flow Meter Variable Area/Rotameter | PBE-4855 | 1/2" TUNGUM TUBING (0.083" WT)
MD-FG-48552 |  | Instrumentation | Indicator | Indicator, Flow
MD-FG-48561 | PBE-4856 GAS LIFT CORROSION INHIBITOR INJ PUMP | Instrumentation | Flow Meter | Flow Meter, Variable Area |  | 7122-Flow Meter Variable Area/Rotameter | PBE-4856 | 1/2" TUNGUM TUBING (0.083" WT)
MD-FG-48562 |  | Instrumentation | Indicator | Indicator, Flow
MD-FG-48571 | PBE-4857 GAS LIFT CORROSION INHIBITOR INJ PUMP | Instrumentation | Flow Meter | Flow Meter, Variable Area |  | 7122-Flow Meter Variable Area/Rotameter | PBE-4857 | 1/2" TUNGUM TUBING (0.083" WT)
MD-FG-48572 | PBE-4857 GAS LIFT CORROSION INHIBITOR INJ PUMP | Instrumentation | Flow Indicator | Flow Indicator, Sight Glass |  | 7123-Flow Sight Glass |  | 1/2" SAF 2507 SS TUBING (0.083" WT)
MD-FG-48581 | PBE-4858 GAS LIFT CORROSION INHIBITOR INJ PUMP | Instrumentation | Flow Meter | Flow Meter, Variable Area |  | 7122-Flow Meter Variable Area/Rotameter | PBE-4858 | 1/2" TUNGUM TUBING (0.083" WT)
MD-FG-48582 | PBE-4858 GAS LIFT CORROSION INHIBITOR INJ PUMP | Instrumentation | Flow Indicator | Flow Indicator, Sight Glass |  | 7123-Flow Sight Glass |  | 1/2" SAF 2507 SS TUBING (0.083" WT)
MD-FG-48941 | Utility Air to LDHI Injection Pump PBE-4894 | Instrumentation | Flow Indicator | Flow Indicator, Sight Glass |  | 7123-Flow Sight Glass
MD-FG-48961 | Utility Air to LDHI Injection Pump PBE-4896 | Instrumentation | Flow Indicator | Flow Indicator, Sight Glass |  | 7123-Flow Sight Glass
MD-FG-49311 |  | Instrumentation | Flow Indicator | Flow Indicator, Sight Glass
MD-FG-49312 |  | Instrumentation | Flow Indicator | Flow Indicator, Sight Glass
MD-FG-49321 |  | Instrumentation | Flow Indicator | Flow Indicator, Sight Glass
MD-FG-49322 |  | Instrumentation | Flow Indicator | Flow Indicator, Sight Glass
MD-FG-74153 | Potable Water Maker Day Tank | Instrumentation | Flow Indicator | Flow Indicator, Sight Glass
MD-FG-77052 | 7122-Flow Meter Variable Area/Rotameter - ABJ-7705 DIESEL OVERFLOW | Instrumentation | Flow Meter | Flow Meter, Variable Area
MD-FG-77252 | 7122-Flow Meter Variable Area/Rotameter - ABJ-7725 DIESEL OVERFLOW | Instrumentation | Flow Meter | Flow Meter, Variable Area
MD-FGH-2000-01 | CBA-2130 HEATER CONTROL PANEL (FUEL GAS) | Electrical | Panel | Panel, Heater
MD-FGH-2000-02 | CBA-2330 HEATER CONTROL PANEL (FUEL GAS) | Electrical | Panel | Panel, Heater
MD-FGJB-8550-03 | MAINT BLDG WHSE RM 101 LOOP 07 FJB - SFP NODE 2 MPU | Electrical | Panel | Panel, Junction Box
MD-FI-03106 | SUBSEA FLOWLINE-B TO PRODUCTION MANIFOLD | Instrumentation | Indicator | Indicator, Flow | 1430-20-PI-DG-4803 | 7500-Indication |  | 8"-PF-BN/GOM-0087
MD-FI-03551 | GAS EXPORT TO SUBSEA GAS LIFT LINE | Instrumentation | Indicator | Indicator, Flow | 1430-20-PI-DG-4800 | 7500-Indication | GAS-0355 | 6"-PG-FN/GOM-0078
MD-FI-41853 | OIL BUY-BACK TO SUBSEA PIG LCHR/RCVR | Instrumentation | Indicator | Indicator, Flow | 1430-20-PI-DG-4306 | 7500-Indication |  | 6"-PL-AN/GOM-0167
MD-FI-46411 | ASPHALTENE INH PBE-4641 FLOW METER TO WELL HEAD A-8 | Instrumentation | Indicator | Indicator, Flow | 1430-20-PI-DG-8027 | 7500-Indication | PBE-4641
MD-FI-46421 | ASPHALTENE INH PBE-4642 FLOW METER TO WELL HEAD A-5 | Instrumentation | Indicator | Indicator, Flow | 1430-20-PI-DG-8027 | 7500-Indication | PBE-4642
MD-FI-46431 | ASPHALTENE INH PBE-4643 FLOW METER TO WELL HEAD A-4 | Instrumentation | Indicator | Indicator, Flow | 1430-20-PI-DG-8027 | 7500-Indication | PBE-4643
MD-FI-46441 | ASPHALTENE INH PBE-4644 FLOW METER TO WELL HEAD | Instrumentation | Indicator | Indicator, Flow | 1430-20-PI-DG-8027 | 7500-Indication | PBE-4644
MD-FI-46451 | ASPHALTENE INH PBE-4645 FLOW METER TO WELL HEAD | Instrumentation | Indicator | Indicator, Flow | 1430-20-PI-DG-8027 | 7500-Indication | PBE-4645
MD-FI-46461 | PUMP PBE-4646 DISCH FLOW | Instrumentation | Indicator | Indicator, Flow | 1430-20-PI-DG-8028 | 7500-Indication | PBE-4646
MD-FI-46471 | ASPHALTENE INH PBE-4622 LEVEL | Instrumentation | Indicator | Indicator, Flow | 1430-20-PI-DG-8028 | 7500-Indication | PBE-4647
MD-FI-46481 | ASPHALTENE INH PBE-4623 LEVEL | Instrumentation | Indicator | Indicator, Flow | 1430-20-PI-DG-8028 | 7500-Indication | PBE-4648
MD-FI-46491 | ASPHALTENE INH PBE-4624 LEVEL | Instrumentation | Indicator | Indicator, Flow | 1430-20-PI-DG-8028 | 7500-Indication | PBE-4649
MD-FI-46511 | PBE-4651 ASPHALTENE INHIBITOR INJ PUMP | Instrumentation | Indicator | Indicator, Flow | 1430-20-PI-DG-8042 | 7500-Indication | PBE-4651
MD-FI-46521 | PBE-4652 ASPHALTENE INHIBITOR INJ PUMP | Instrumentation | Indicator | Indicator, Flow | 1430-20-PI-DG-8042 | 7500-Indication | PBE-4652
MD-FI-46531 | PBE-4653 ASPHALTENE INHIBITOR INJ PUMP | Instrumentation | Indicator | Indicator, Flow | 1430-20-PI-DG-8042 | 7500-Indication | PBE-4653
MD-FI-46541 | PBE-4654 ASPHALTENE INHIBITOR INJ PUMP | Instrumentation | Indicator | Indicator, Flow | 1430-20-PI-DG-8042 | 7500-Indication | PBE-4654
MD-FI-46551 | PBE-4655 ASPHALTENE INHIBITOR INJ PUMP | Instrumentation | Indicator | Indicator, Flow | 1430-20-PI-DG-8045 | 7500-Indication | PBE-4655
MD-FI-46561 | PBE-4656 ASPHALTENE INHIBITOR INJ PUMP | Instrumentation | Indicator | Indicator, Flow | 1430-20-PI-DG-8045 | 7500-Indication | PBE-4656
MD-FI-46571 | PBE-4657 ASPHALTENE INHIBITOR INJ PUMP | Instrumentation | Indicator | Indicator, Flow | 1430-20-PI-DG-8045 | 7500-Indication | PBE-4657
MD-FI-46761 | SCALE INH PBE-4676 FLOW METER TO WELL HEAD | Instrumentation | Indicator | Indicator, Flow | 1430-20-PI-DG-8030 | 7500-Indication | PBE-4676
MD-FI-46771 | SCALE INH PBE-4677 FLOW METER TO WELL HEAD | Instrumentation | Indicator | Indicator, Flow | 1430-20-PI-DG-8030 | 7500-Indication | PBE-4677
MD-FI-46781 | SCALE INH PBE-4678 FLOW METER TO WELL HEAD | Instrumentation | Indicator | Indicator, Flow | 1430-20-PI-DG-8030 | 7500-Indication | PBE-4678
MD-FI-46791 | SCALE INH PBE-4679 FLOW METER TO WELL HEAD | Instrumentation | Indicator | Indicator, Flow | 1430-20-PI-DG-8030 | 7500-Indication | PBE-4679
MD-FI-46801 | PBE-4680 SCALE INHIBITOR INJ PUMP | Instrumentation | Indicator | Indicator, Flow | 1430-20-PI-DG-8041 | 7500-Indication | PBE-4680
MD-FI-46811 | PBE-4681 SCALE INHIBITOR INJ PUMP | Instrumentation | Indicator | Indicator, Flow | 1430-20-PI-DG-8041 | 7500-Indication | PBE-4681
MD-FI-46821 | PBE-4682 SCALE INHIBITOR INJ PUMP | Instrumentation | Indicator | Indicator, Flow | 1430-20-PI-DG-8041 | 7500-Indication | PBE-4682
MD-FI-46831 | PBE-4683 SCALE INHIBITOR INJ PUMP | Instrumentation | Indicator | Indicator, Flow | 1430-20-PI-DG-8041 | 7500-Indication | PBE-4683
MD-FI-46841 | PBE-4684 SCALE INHIBITOR INJ PUMP | Instrumentation | Indicator | Indicator, Flow | 1430-20-PI-DG-8044 | 7500-Indication | PBE-4684
MD-FI-46851 | PBE-4685 SCALE INHIBITOR INJ PUMP | Instrumentation | Indicator | Indicator, Flow | 1430-20-PI-DG-8044 | 7500-Indication | PBE-4685
MD-FI-46861 | PBE-4686 SCALE INHIBITOR INJ PUMP | Instrumentation | Indicator | Indicator, Flow | 1430-20-PI-DG-8044 | 7500-Indication | PBE-4686
MD-FI-47461 | CORROSION INH PBE-4746 FLOW METER TO WELL HEAD | Instrumentation | Indicator | Indicator, Flow | 1430-20-PI-DG-8029 | 7500-Indication | PBE-4746
MD-FI-47471 | CORROSION INH PBE-4747 FLOW METER TO WELL HEAD | Instrumentation | Indicator | Indicator, Flow | 1430-20-PI-DG-8029 | 7500-Indication | PBE-4747
MD-FI-47481 | CORROSION INH PBE-4748 FLOW METER TO WELL HEAD | Instrumentation | Indicator | Indicator, Flow | 1430-20-PI-DG-8029 | 7500-Indication | PBE-4748
MD-FI-47491 | CORROSION INH PBE-4749 FLOW METER TO WELL HEAD | Instrumentation | Indicator | Indicator, Flow | 1430-20-PI-DG-8029 | 7500-Indication | PBE-4749
MD-FI-47511 | PBE-4751 CORROSION INHIBITOR INJ PUMP | Instrumentation | Indicator | Indicator, Flow | 1430-20-PI-DG-8040 | 7500-Indication | PBE-4751
MD-FI-47521 | PBE-4752 CORROSION INHIBITOR INJ PUMP | Instrumentation | Indicator | Indicator, Flow | 1430-20-PI-DG-8040 | 7500-Indication | PBE-4752
MD-FI-47531 | PBE-4753 CORROSION INHIBITOR INJ PUMP | Instrumentation | Indicator | Indicator, Flow | 1430-20-PI-DG-8040 | 7500-Indication | PBE-4753
MD-FI-47541 | PBE-4754 CORROSION INHIBITOR INJ PUMP | Instrumentation | Indicator | Indicator, Flow | 1430-20-PI-DG-8040 | 7500-Indication | PBE-4754
MD-FI-47571 | PBE-4757 SCALE INHIBITOR INJ PUMP | Instrumentation | Indicator | Indicator, Flow | 1430-20-PI-DG-8043 | 7500-Indication | PBE-4757
MD-FI-47581 | PBE-4758 SCALE INHIBITOR INJ PUMP | Instrumentation | Indicator | Indicator, Flow | 1430-20-PI-DG-8043 | 7500-Indication | PBE-4758
MD-FI-47591 | PBE-4759 SCALE INHIBITOR INJ PUMP | Instrumentation | Indicator | Indicator, Flow | 1430-20-PI-DG-8043 | 7500-Indication | PBE-4759
MD-FI-48311 | GAS CORROSION INH PBE-4831 FLOW METER TO HP SEPR 2 | Instrumentation | Indicator | Indicator, Flow | 1430-20-PI-DG-8024 | 7500-Indication | PBE-4831
MD-FI-48321 | GAS CORROSION INH PBE-4832 FLOW METER TO HP SEPR 1 | Instrumentation | Indicator | Indicator, Flow | 1430-20-PI-DG-8024 | 7500-Indication | PBE-4832
MD-FI-48331 | GAS CORROSION INH PBE-4833 FLOW METER TO HP SEPR | Instrumentation | Indicator | Indicator, Flow | 1430-20-PI-DG-8024 | 7500-Indication | PBE-4833
MD-FI-48411 | GAS CORROSION INH PBE-4841 FLOW METER TO LP COMP 2 | Instrumentation | Indicator | Indicator, Flow | 1430-20-PI-DG-8026 | 7500-Indication | PBE-4841
MD-FI-48421 | GAS CORROSION INH PBE-4842 FLOW METER TO LP COMP 1 | Instrumentation | Indicator | Indicator, Flow | 1430-20-PI-DG-8026 | 7500-Indication | PBE-4842
MD-FI-48431 | GAS CORROSION INH PBE-4843 FLOW METER TO LP COMP | Instrumentation | Indicator | Indicator, Flow | 1430-20-PI-DG-8026 | 7500-Indication | PBE-4843
MD-FI-48441 | GAS CORROSION INH PBE-4844 FLOW METER TO LP COMP 2 | Instrumentation | Indicator | Indicator, Flow | 1430-20-PI-DG-8025 | 7500-Indication | PBE-4844
MD-FI-48451 | GAS CORROSION INH PBE-4845 FLOW METER TO LP COMP 1 | Instrumentation | Indicator | Indicator, Flow | 1430-20-PI-DG-8025 | 7500-Indication | PBE-4845
MD-FI-48461 | GAS CORROSION INH PBE-4846 FLOW METER TO LP COMP | Instrumentation | Indicator | Indicator, Flow | 1430-20-PI-DG-8025 | 7500-Indication | PBE-4846
MD-FI-48551 | PBE-4855 GAS LIFT CORROSION INHIBITOR INJ PUMP | Instrumentation | Control System | Control System, Indication |  | 7500-Indication | PBE-4855
MD-FI-48561 | PBE-4856 GAS LIFT CORROSION INHIBITOR INJ PUMP | Instrumentation | Control System | Control System, Indication |  | 7500-Indication | PBE-4856
MD-FI-48571 | PBE-4857 GAS LIFT CORROSION INHIBITOR INJ PUMP | Instrumentation | Control System | Control System, Indication |  | 7500-Indication | PBE-4857
MD-FI-48581 | PBE-4858 GAS LIFT CORROSION INHIBITOR INJ PUMP | Instrumentation | Control System | Control System, Indication |  | 7500-Indication | PBE-4858
MD-FI-49311 |  | Instrumentation | Control System | Control System, Indication
MD-FI-73401 | MBF-7340, HP FLARE SCRUBBER FG OUT | Instrumentation | Indicator | Indicator, Flow | 1430-20-PI-PG-8019 | 7500-Indication
MD-FI-73401_C | HP Flare Cold Scrubber | Instrumentation | Control System | Control System, Indication |  | 7500-Indication | MBF-7340
MD-FI-76401 | MZZ-7548 & MZZ-7649 IA DRYERS | Instrumentation | Indicator | Indicator, Flow | 1430-20-PI-DG-8039 | 7500-Indication | MZZ-7548 & MZZ-7649
MD-FIC-03551 | GAS EXPORT TO SUBSEA GAS LIFT LINE | Instrumentation | Control System | Control System, Control | 1430-20-PI-DG-4800 | 7500-Control | GAS-0355 | 6"-PG-FN/GOM-0078
MD-FIC-41601 | OIL BUY-BACK TO SUBSEA PIG LCHR/RCVR | Instrumentation | Control System | Control System, Control | 1430-20-PI-DG-4306 | 7500-Control |  | 8"-PL-FN/GOM-0097
MD-FJB-8570-06 | DRILLING WHSE DZZ 8570 LOOP 10 FJB - SFP NODE 2 MPU | Electrical | Panel | Panel, Junction Box
MD-FJB-DZZ-80561 | OUTSIDE ALQ BLDG DZZ-80561 LOOP 10 FJB - SFP NODE 2 MPU | Electrical | Panel | Panel, Junction Box
MD-FJB-DZZ-80562 | PASS THROUGH OUTSIDE ALQ BLDG DZZ-80562 LOOP 10 FJB - SFP NODE 2 MPU | Electrical | Panel | Panel, Junction Box
MD-FJB-GYM-01 | COMM BLDG MAIN QTRS LEVEL 5 ROOF LOOP 06 FJB - MFP NODE 1 SYSTEM | Electrical | Panel | Panel, Junction Box
MD-FJB-LQTRS-01 | ELECT BLDG DZZ-8510 LOOP 10 FJB - SLAVE FIRE PANEL NODE 2 MPU | Electrical | Panel | Panel, Junction Box
MD-FJB-LQTRS-02 | ALQ BLDG DZZ-80561 LOOP 10 FJB - SFP NODE 2 MPU | Electrical | Panel | Panel, Junction Box
MD-FJB-LQTRS-03 | ALQ BLDG DZZ-80562 RM 101 LOOP 10 FJB - SFP NODE 2 MPU | Electrical | Panel | Panel, Junction Box
MD-FJB-PARTCON-06 | PASS THROUGH LOOP 10 FJB - SFP NODE 2 MPU | Electrical | Panel | Panel, Junction Box
MD-FJB-ROV-01 | PASS THROUGH LOCATED ON ROV DECK AREA LOOP 11 FJB - SFP NODE 2 MPU | Electrical | Panel | Panel, Junction Box
MD-FJB-ROV-02 | PASS THROUGH LOCATED IN ELECT BLDG DZZ-8510 LOOP 11 FJB - SFP NODE 2 MPU | Electrical | Panel | Panel, Junction Box
MD-FOS-J101 | Drill Deck NW | Electrical | Communications | Communications, Handset
MD-FOS-J102 | Drill Deck NE | Electrical | Communications | Communications, Handset
MD-FOS-J103 | Drill Deck SW | Electrical | Communications | Communications, Handset
MD-FOS-J201 | Mezzanine Deck NW | Electrical | Communications | Communications, Handset
MD-FOS-J202 | Mezzanine Deck NE | Electrical | Communications | Communications, Handset
MD-FOS-J401 | Cellar Deck Central NW | Electrical | Communications | Communications, Handset
MD-FOS-J402 | Cellar Deck Central SW | Electrical | Communications | Communications, Handset
MD-FOS-J403 | Cellar Deck West | Electrical | Communications | Communications, Handset
MD-FOS-J404 | Cellar Deck North NW | Electrical | Communications | Communications, Handset
MD-FQI-03106 | SUBSEA FLOWLINE-B TO PRODUCTION MANIFOLD | Instrumentation | Control System | Control System, Indication | 1430-20-PI-DG-4803 | 7500-Indication |  | 8"-PF-BN/GOM-0087
MD-FQI-03551 | GAS EXPORT TO SUBSEA GAS LIFT LINE | Instrumentation | Control System | Control System, Indication | 1430-20-PI-DG-4800 | 7500-Indication | GAS-0355 | 6"-PG-FN/GOM-0078
MD-FQI-41601 | OIL BUY-BACK TO SUBSEA PIG LCHR/RCVR | Instrumentation | Control System | Control System, Indication | 1430-20-PI-DG-4306 | 7500-Indication |  | 8"-PL-FN/GOM-0097
MD-FQI-46411 | ASPHALTENE INH PBE-4641 FLOW METER TO WELL HEAD A-8 | Instrumentation | Control System | Control System, Indication | 1430-20-PI-DG-8027 | 7500-Indication | PBE-4641
MD-FQI-46421 | ASPHALTENE INH PBE-4642 FLOW METER TO WELL HEAD A-5 | Instrumentation | Control System | Control System, Indication | 1430-20-PI-DG-8027 | 7500-Indication | PBE-4642
MD-FQI-46431 | ASPHALTENE INH PBE-4643 FLOW METER TO WELL HEAD A-4 | Instrumentation | Control System | Control System, Indication | 1430-20-PI-DG-8027 | 7500-Indication | PBE-4643
MD-FQI-46441 | ASPHALTENE INH PBE-4644 FLOW METER TO WELL HEAD | Instrumentation | Control System | Control System, Indication | 1430-20-PI-DG-8027 | 7500-Indication | PBE-4644
MD-FQI-46451 | ASPHALTENE INH PBE-4645 FLOW METER TO WELL HEAD | Instrumentation | Control System | Control System, Indication | 1430-20-PI-DG-8027 | 7500-Indication | PBE-4645
MD-FQI-46461 | PUMP PBE-4646 DISCH FLOW | Instrumentation | Control System | Control System, Indication | 1430-20-PI-DG-8028 | 7500-Indication | PBE-4646
MD-FQI-46471 | ASPHALTENE INH PBE-4622 LEVEL | Instrumentation | Control System | Control System, Indication | 1430-20-PI-DG-8028 | 7500-Indication | PBE-4647
MD-FQI-46481 | ASPHALTENE INH PBE-4623 LEVEL | Instrumentation | Control System | Control System, Indication | 1430-20-PI-DG-8028 | 7500-Indication | PBE-4648
MD-FQI-46491 | ASPHALTENE INH PBE-4624 LEVEL | Instrumentation | Control System | Control System, Indication | 1430-20-PI-DG-8028 | 7500-Indication | PBE-4649
MD-FQI-46511 | PBE-4651 ASPHALTENE INHIBITOR INJ PUMP | Instrumentation | Control System | Control System, Indication | 1430-20-PI-DG-8042 | 7500-Indication | PBE-4651
MD-FQI-46521 | PBE-4652 ASPHALTENE INHIBITOR INJ PUMP | Instrumentation | Control System | Control System, Indication | 1430-20-PI-DG-8042 | 7500-Indication | PBE-4652
MD-FQI-46531 | PBE-4653 ASPHALTENE INHIBITOR INJ PUMP | Instrumentation | Control System | Control System, Indication | 1430-20-PI-DG-8042 | 7500-Indication | PBE-4653
MD-FQI-46541 | PBE-4654 ASPHALTENE INHIBITOR INJ PUMP | Instrumentation | Control System | Control System, Indication | 1430-20-PI-DG-8042 | 7500-Indication | PBE-4654
MD-FQI-46551 | PBE-4655 ASPHALTENE INHIBITOR INJ PUMP | Instrumentation | Control System | Control System, Indication | 1430-20-PI-DG-8045 | 7500-Indication | PBE-4655
MD-FQI-46561 | PBE-4656 ASPHALTENE INHIBITOR INJ PUMP | Instrumentation | Control System | Control System, Indication | 1430-20-PI-DG-8045 | 7500-Indication | PBE-4656
MD-FQI-46571 | PBE-4657 ASPHALTENE INHIBITOR INJ PUMP | Instrumentation | Control System | Control System, Indication | 1430-20-PI-DG-8045 | 7500-Indication | PBE-4657
MD-FQI-46761 | SCALE INH PBE-4676 FLOW METER TO WELL HEAD | Instrumentation | Control System | Control System, Indication | 1430-20-PI-DG-8030 | 7500-Indication | PBE-4676
MD-FQI-46771 | SCALE INH PBE-4677 FLOW METER TO WELL HEAD | Instrumentation | Control System | Control System, Indication | 1430-20-PI-DG-8030 | 7500-Indication | PBE-4677
MD-FQI-46781 | SCALE INH PBE-4678 FLOW METER TO WELL HEAD | Instrumentation | Control System | Control System, Indication | 1430-20-PI-DG-8030 | 7500-Indication | PBE-4678
MD-FQI-46791 | SCALE INH PBE-4679 FLOW METER TO WELL HEAD | Instrumentation | Control System | Control System, Indication | 1430-20-PI-DG-8030 | 7500-Indication | PBE-4679
MD-FQI-46801 | PBE-4680 SCALE INHIBITOR INJ PUMP | Instrumentation | Control System | Control System, Indication | 1430-20-PI-DG-8041 | 7500-Indication | PBE-4680
MD-FQI-46811 | PBE-4681 SCALE INHIBITOR INJ PUMP | Instrumentation | Control System | Control System, Indication | 1430-20-PI-DG-8041 | 7500-Indication | PBE-4681
MD-FQI-46821 | PBE-4682 SCALE INHIBITOR INJ PUMP | Instrumentation | Control System | Control System, Indication | 1430-20-PI-DG-8041 | 7500-Indication | PBE-4682
MD-FQI-46831 | PBE-4683 SCALE INHIBITOR INJ PUMP | Instrumentation | Control System | Control System, Indication | 1430-20-PI-DG-8041 | 7500-Indication | PBE-4683
MD-FQI-46841 | PBE-4684 SCALE INHIBITOR INJ PUMP | Instrumentation | Control System | Control System, Indication | 1430-20-PI-DG-8044 | 7500-Indication | PBE-4684
MD-FQI-46851 | PBE-4685 SCALE INHIBITOR INJ PUMP | Instrumentation | Control System | Control System, Indication | 1430-20-PI-DG-8044 | 7500-Indication | PBE-4685
MD-FQI-46861 | PBE-4686 SCALE INHIBITOR INJ PUMP | Instrumentation | Control System | Control System, Indication | 1430-20-PI-DG-8044 | 7500-Indication | PBE-4686
MD-FQI-47461 | CORROSION INH PBE-4746 FLOW METER TO WELL HEAD | Instrumentation | Control System | Control System, Indication | 1430-20-PI-DG-8029 | 7500-Indication | PBE-4746
MD-FQI-47471 | CORROSION INH PBE-4747 FLOW METER TO WELL HEAD | Instrumentation | Control System | Control System, Indication | 1430-20-PI-DG-8029 | 7500-Indication | PBE-4747
MD-FQI-47481 | CORROSION INH PBE-4748 FLOW METER TO WELL HEAD | Instrumentation | Control System | Control System, Indication | 1430-20-PI-DG-8029 | 7500-Indication | PBE-4748
MD-FQI-47491 | CORROSION INH PBE-4749 FLOW METER TO WELL HEAD | Instrumentation | Control System | Control System, Indication | 1430-20-PI-DG-8029 | 7500-Indication | PBE-4749
MD-FQI-47511 | PBE-4751 CORROSION INHIBITOR INJ PUMP | Instrumentation | Control System | Control System, Indication | 1430-20-PI-DG-8040 | 7500-Indication | PBE-4751
MD-FQI-47521 | PBE-4752 CORROSION INHIBITOR INJ PUMP | Instrumentation | Control System | Control System, Indication | 1430-20-PI-DG-8040 | 7500-Indication | PBE-4752
MD-FQI-47531 | PBE-4753 CORROSION INHIBITOR INJ PUMP | Instrumentation | Control System | Control System, Indication | 1430-20-PI-DG-8040 | 7500-Indication | PBE-4753
MD-FQI-47541 | PBE-4754 CORROSION INHIBITOR INJ PUMP | Instrumentation | Control System | Control System, Indication | 1430-20-PI-DG-8040 | 7500-Indication | PBE-4754
MD-FQI-47571 | PBE-4757 SCALE INHIBITOR INJ PUMP | Instrumentation | Control System | Control System, Indication | 1430-20-PI-DG-8043 | 7500-Indication | PBE-4757
MD-FQI-47581 | PBE-4758 SCALE INHIBITOR INJ PUMP | Instrumentation | Control System | Control System, Indication | 1430-20-PI-DG-8043 | 7500-Indication | PBE-4758
MD-FQI-47591 | PBE-4759 SCALE INHIBITOR INJ PUMP | Instrumentation | Control System | Control System, Indication | 1430-20-PI-DG-8043 | 7500-Indication | PBE-4759
MD-FQI-48311 | GAS CORROSION INH PBE-4831 FLOW METER TO HP SEPR 2 | Instrumentation | Control System | Control System, Indication | 1430-20-PI-DG-8024 | 7500-Indication | PBE-4831
MD-FQI-48321 | GAS CORROSION INH PBE-4832 FLOW METER TO HP SEPR 1 | Instrumentation | Control System | Control System, Indication | 1430-20-PI-DG-8024 | 7500-Indication | PBE-4832
MD-FQI-48331 | GAS CORROSION INH PBE-4833 FLOW METER TO HP SEPR | Instrumentation | Control System | Control System, Indication | 1430-20-PI-DG-8024 | 7500-Indication | PBE-4833
MD-FQI-48411 | GAS CORROSION INH PBE-4841 FLOW METER TO LP COMP 2 | Instrumentation | Control System | Control System, Indication | 1430-20-PI-DG-8026 | 7500-Indication | PBE-4841
MD-FQI-48421 | GAS CORROSION INH PBE-4842 FLOW METER TO LP COMP 1 | Instrumentation | Control System | Control System, Indication | 1430-20-PI-DG-8026 | 7500-Indication | PBE-4842
MD-FQI-48431 | GAS CORROSION INH PBE-4843 FLOW METER TO LP COMP | Instrumentation | Control System | Control System, Indication | 1430-20-PI-DG-8026 | 7500-Indication | PBE-4843
MD-FQI-48441 | GAS CORROSION INH PBE-4844 FLOW METER TO LP COMP 2 | Instrumentation | Control System | Control System, Indication | 1430-20-PI-DG-8025 | 7500-Indication | PBE-4844
MD-FQI-48451 | GAS CORROSION INH PBE-4845 FLOW METER TO LP COMP 1 | Instrumentation | Control System | Control System, Indication | 1430-20-PI-DG-8025 | 7500-Indication | PBE-4845
MD-FQI-48461 | GAS CORROSION INH PBE-4846 FLOW METER TO LP COMP | Instrumentation | Control System | Control System, Indication | 1430-20-PI-DG-8025 | 7500-Indication | PBE-4846
MD-FQI-48551 | PBE-4855 GAS LIFT CORROSION INHIBITOR INJ PUMP | Instrumentation | Control System | Control System, Indication |  | 7500-Indication | PBE-4855
MD-FQI-48561 | PBE-4856 GAS LIFT CORROSION INHIBITOR INJ PUMP | Instrumentation | Control System | Control System, Indication |  | 7500-Indication | PBE-4856
MD-FQI-48571 | PBE-4857 GAS LIFT CORROSION INHIBITOR INJ PUMP | Instrumentation | Control System | Control System, Indication |  | 7500-Indication | PBE-4857
MD-FQI-48581 | PBE-4858 GAS LIFT CORROSION INHIBITOR INJ PUMP | Instrumentation | Control System | Control System, Indication |  | 7500-Indication | PBE-4858
MD-FQI-49311 |  | Instrumentation | Control System | Control System, Indication
MD-FQI-73401 | MBF-7340, HP FLARE SCRUBBER FG OUT | Instrumentation | Control System | Control System, Indication | 1430-20-PI-PG-8019 | 7500-Indication
MD-FQI-74153 | Potable Water Maker Day Tank | Instrumentation | Indicator | Indicator, Local
MD-FT-03106 | SUBSEA FLOWLINE-B TO PRODUCTION MANIFOLD | Instrumentation | Transmitter | Transmitter, D/P Flow | 1430-20-PI-DG-4803 | 7114-Flow Transmitter D/P |  | 8"-PF-BN/GOM-0087
MD-FT-03351 | Gas Lift Header To Subsea Gas Lift Pipeline | Instrumentation | Transmitter | Transmitter, D/P Flow
MD-FT-03351_C | Gas Lift Header To Subsea Gas Lift Pipeline | Instrumentation | Transmitter | Transmitter, D/P Flow
MD-FT-03551 | Gas Export To Subsea Gas Lift Pipeline | Instrumentation | Transmitter | Transmitter, D/P Flow | 1430-20-PI-DG-4800 | 7114-Flow Transmitter D/P | GAS-0355 | 6"-PG-FN/GOM-0078
MD-FT-03551_C | Gas Export To Subsea Gas Lift Pipeline | Instrumentation | Transmitter | Transmitter, D/P Flow
MD-FT-11302 | 7114-Flow Transmitter, D/P - | Instrumentation | Transmitter | Transmitter, Flow
MD-FT-41601A | OIL BUY-BACK TO SUBSEA PIG LCHR/RCVR | Instrumentation | Flow Meter | Flow Meter, Turbine | 1430-20-PI-DG-4306 | 7115-Flow Meter Turbine |  | 8"-PL-FN/GOM-0097
MD-FT-41601B | OIL BUY-BACK TO SUBSEA PIG LCHR/RCVR | Instrumentation | Flow Meter | Flow Meter, Turbine | 1430-20-PI-DG-4306 | 7115-Flow Meter Turbine |  | 8"-PL-FN/GOM-0097
MD-FT-41853 | OIL BUY-BACK TO SUBSEA PIG LCHR/RCVR | Instrumentation | Flow Meter | Flow Meter, Ultrasonic | 1430-20-PI-DG-4306 | 7121-Flow Meter Ultrasonic |  | 6"-PL-AN/GOM-0167
MD-FT-46411 | ASPHALTENE INH PBE-4641 FLOW METER TO WELL HEAD A-8 | Instrumentation | Flow Meter | Flow Meter, Positive Displacement | 1430-20-PI-DG-8027 | 7119-Flow Meter Positive Displacement | PBE-4641 | 1/4" 0.049" WALL SAF 2507 TUBING
MD-FT-46421 | ASPHALTENE INH PBE-4642 FLOW METER TO WELL HEAD A-5 | Instrumentation | Flow Meter | Flow Meter, Positive Displacement | 1430-20-PI-DG-8027 | 7119-Flow Meter Positive Displacement | PBE-4642 | 1/4" 0.049" WALL SAF 2507 TUBING
MD-FT-46431 | ASPHALTENE INH PBE-4643 FLOW METER TO WELL HEAD A-4 | Instrumentation | Flow Meter | Flow Meter, Positive Displacement | 1430-20-PI-DG-8027 | 7119-Flow Meter Positive Displacement | PBE-4643 | 1/4" 0.049" WALL SAF 2507 TUBING
MD-FT-46441 | ASPHALTENE INH PBE-4644 FLOW METER TO WELL HEAD | Instrumentation | Flow Meter | Flow Meter, Positive Displacement | 1430-20-PI-DG-8027 | 7119-Flow Meter Positive Displacement | PBE-4644 | 1/4" 0.049" WALL SAF 2507 TUBING
MD-FT-46451 | ASPHALTENE INH PBE-4645 FLOW METER TO WELL HEAD | Instrumentation | Flow Meter | Flow Meter, Positive Displacement | 1430-20-PI-DG-8027 | 7119-Flow Meter Positive Displacement | PBE-4645 | 1/4" 0.049" WALL SAF 2507 TUBING
MD-FT-46461 | PUMP PBE-4646 DISCH FLOW | Instrumentation | Flow Meter | Flow Meter, Positive Displacement | 1430-20-PI-DG-8028 | 7119-Flow Meter Positive Displacement | PBE-4646 | 1/4" 0.049" WALL SAF 2507 TUBING
MD-FT-46471 | ASPHALTENE INH PBE-4622 LEVEL | Instrumentation | Flow Meter | Flow Meter, Positive Displacement | 1430-20-PI-DG-8028 | 7119-Flow Meter Positive Displacement | PBE-4647 | 1/4" 0.049" WALL SAF 2507 TUBING
MD-FT-46481 | ASPHALTENE INH PBE-4623 LEVEL | Instrumentation | Flow Meter | Flow Meter, Positive Displacement | 1430-20-PI-DG-8028 | 7119-Flow Meter Positive Displacement | PBE-4648 | 1/4" 0.049" WALL SAF 2507 TUBING
MD-FT-46491 | ASPHALTENE INH PBE-4624 LEVEL | Instrumentation | Flow Meter | Flow Meter, Positive Displacement | 1430-20-PI-DG-8028 | 7119-Flow Meter Positive Displacement | PBE-4649 | 1/4" 0.049" WALL SAF 2507 TUBING
MD-FT-46511 | PBE-4651 ASPHALTENE INHIBITOR INJ PUMP | Instrumentation | Flow Meter | Flow Meter, Positive Displacement | 1430-20-PI-DG-8042 | 7119-Flow Meter Positive Displacement | PBE-4651 | 1/2" SAF 2507 SS TUBING (0.083" WT)
MD-FT-46521 | PBE-4652 ASPHALTENE INHIBITOR INJ PUMP | Instrumentation | Flow Meter | Flow Meter, Positive Displacement | 1430-20-PI-DG-8042 | 7119-Flow Meter Positive Displacement | PBE-4652 | 1/2" SAF 2507 SS TUBING (0.083" WT)
MD-FT-46531 | PBE-4653 ASPHALTENE INHIBITOR INJ PUMP | Instrumentation | Flow Meter | Flow Meter, Positive Displacement | 1430-20-PI-DG-8042 | 7119-Flow Meter Positive Displacement | PBE-4653 | 1/2" SAF 2507 SS TUBING (0.083" WT)
MD-FT-46541 | PBE-4654 ASPHALTENE INHIBITOR INJ PUMP | Instrumentation | Flow Meter | Flow Meter, Positive Displacement | 1430-20-PI-DG-8042 | 7119-Flow Meter Positive Displacement | PBE-4654 | 1/2" SAF 2507 SS TUBING (0.083" WT)
MD-FT-46551 | PBE-4655 ASPHALTENE INHIBITOR INJ PUMP | Instrumentation | Flow Meter | Flow Meter, Positive Displacement | 1430-20-PI-DG-8045 | 7119-Flow Meter Positive Displacement | PBE-4655 | 1/2" SAF 2507 SS TUBING (0.083" WT)
MD-FT-46561 | PBE-4656 ASPHALTENE INHIBITOR INJ PUMP | Instrumentation | Flow Meter | Flow Meter, Positive Displacement | 1430-20-PI-DG-8045 | 7119-Flow Meter Positive Displacement | PBE-4656 | 1/2" SAF 2507 SS TUBING (0.083" WT)
MD-FT-46571 | PBE-4657 ASPHALTENE INHIBITOR INJ PUMP | Instrumentation | Flow Meter | Flow Meter, Positive Displacement | 1430-20-PI-DG-8045 | 7119-Flow Meter Positive Displacement | PBE-4657 | 1/2" SAF 2507 SS TUBING (0.083" WT)
MD-FT-46761 | SCALE INH PBE-4676 FLOW METER TO WELL HEAD | Instrumentation | Flow Meter | Flow Meter, Positive Displacement | 1430-20-PI-DG-8030 | 7119-Flow Meter Positive Displacement | PBE-4676 | 1/4" 0.049" WALL SAF 2507 TUBING
MD-FT-46771 | SCALE INH PBE-4677 FLOW METER TO WELL HEAD | Instrumentation | Flow Meter | Flow Meter, Positive Displacement | 1430-20-PI-DG-8030 | 7119-Flow Meter Positive Displacement | PBE-4677 | 1/4" 0.049" WALL SAF 2507 TUBING
MD-FT-46781 | SCALE INH PBE-4678 FLOW METER TO WELL HEAD | Instrumentation | Flow Meter | Flow Meter, Positive Displacement | 1430-20-PI-DG-8030 | 7119-Flow Meter Positive Displacement | PBE-4678 | 1/4" 0.049" WALL SAF 2507 TUBING
MD-FT-46791 | SCALE INH PBE-4679 FLOW METER TO WELL HEAD | Instrumentation | Flow Meter | Flow Meter, Positive Displacement | 1430-20-PI-DG-8030 | 7119-Flow Meter Positive Displacement | PBE-4679 | 1/4" 0.049" WALL SAF 2507 TUBING
MD-FT-46801 | PBE-4680 SCALE INHIBITOR INJ PUMP | Instrumentation | Flow Meter | Flow Meter, Positive Displacement | 1430-20-PI-DG-8041 | 7119-Flow Meter Positive Displacement | PBE-4680 | 3/8" 0.065" WALL SAF 2507 TUBING
MD-FT-46811 | PBE-4681 SCALE INHIBITOR INJ PUMP | Instrumentation | Flow Meter | Flow Meter, Positive Displacement | 1430-20-PI-DG-8041 | 7119-Flow Meter Positive Displacement | PBE-4681 | 3/8" 0.065" WALL SAF 2507 TUBING
MD-FT-46821 | PBE-4682 SCALE INHIBITOR INJ PUMP | Instrumentation | Flow Meter | Flow Meter, Positive Displacement | 1430-20-PI-DG-8041 | 7119-Flow Meter Positive Displacement | PBE-4682 | 3/8" 0.065" WALL SAF 2507 TUBING
MD-FT-46831 | PBE-4683 SCALE INHIBITOR INJ PUMP | Instrumentation | Flow Meter | Flow Meter, Positive Displacement | 1430-20-PI-DG-8041 | 7119-Flow Meter Positive Displacement | PBE-4683 | 3/8" 0.065" WALL SAF 2507 TUBING
MD-FT-46841 | PBE-4684 SCALE INHIBITOR INJ PUMP | Instrumentation | Flow Meter | Flow Meter, Positive Displacement | 1430-20-PI-DG-8044 | 7119-Flow Meter Positive Displacement | PBE-4684 | 3/8" 0.065" WALL SAF 2507 TUBING
MD-FT-46851 | PBE-4685 SCALE INHIBITOR INJ PUMP | Instrumentation | Flow Meter | Flow Meter, Positive Displacement | 1430-20-PI-DG-8044 | 7119-Flow Meter Positive Displacement | PBE-4685 | 3/8" 0.065" WALL SAF 2507 TUBING
MD-FT-46861 | PBE-4686 SCALE INHIBITOR INJ PUMP | Instrumentation | Flow Meter | Flow Meter, Positive Displacement | 1430-20-PI-DG-8044 | 7119-Flow Meter Positive Displacement | PBE-4686 | 3/8" 0.065" WALL SAF 2507 TUBING
MD-FT-47461 | CORROSION INH PBE-4746 FLOW METER TO WELL HEAD | Instrumentation | Flow Meter | Flow Meter, Positive Displacement | 1430-20-PI-DG-8029 | 7119-Flow Meter Positive Displacement | PBE-4746 | 1/4" 0.049" WALL SAF 2507 TUBING
MD-FT-47471 | CORROSION INH PBE-4747 FLOW METER TO WELL HEAD | Instrumentation | Flow Meter | Flow Meter, Positive Displacement | 1430-20-PI-DG-8029 | 7119-Flow Meter Positive Displacement | PBE-4747 | 1/4" 0.049" WALL SAF 2507 TUBING
MD-FT-47481 | CORROSION INH PBE-4748 FLOW METER TO WELL HEAD | Instrumentation | Flow Meter | Flow Meter, Positive Displacement | 1430-20-PI-DG-8029 | 7119-Flow Meter Positive Displacement | PBE-4748 | 1/4" 0.049" WALL SAF 2507 TUBING
MD-FT-47491 | CORROSION INH PBE-4749 FLOW METER TO WELL HEAD | Instrumentation | Flow Meter | Flow Meter, Positive Displacement | 1430-20-PI-DG-8029 | 7119-Flow Meter Positive Displacement | PBE-4749 | 1/4" 0.049" WALL SAF 2507 TUBING
MD-FT-47511 | PBE-4751 CORROSION INHIBITOR INJ PUMP | Instrumentation | Flow Meter | Flow Meter, Positive Displacement | 1430-20-PI-DG-8040 | 7119-Flow Meter Positive Displacement | PBE-4751 | 3/8" 0.065" WALL SAF 2507 TUBING
MD-FT-47521 | PBE-4752 CORROSION INHIBITOR INJ PUMP | Instrumentation | Flow Meter | Flow Meter, Positive Displacement | 1430-20-PI-DG-8040 | 7119-Flow Meter Positive Displacement | PBE-4752 | 3/8" 0.065" WALL SAF 2507 TUBING
MD-FT-47531 | PBE-4753 CORROSION INHIBITOR INJ PUMP | Instrumentation | Flow Meter | Flow Meter, Positive Displacement | 1430-20-PI-DG-8040 | 7119-Flow Meter Positive Displacement | PBE-4753 | 3/8" 0.065" WALL SAF 2507 TUBING
MD-FT-47541 | PBE-4754 CORROSION INHIBITOR INJ PUMP | Instrumentation | Flow Meter | Flow Meter, Positive Displacement | 1430-20-PI-DG-8040 | 7119-Flow Meter Positive Displacement | PBE-4754 | 3/8" 0.065" WALL SAF 2507 TUBING
MD-FT-47571 | PBE-4757 SCALE INHIBITOR INJ PUMP | Instrumentation | Flow Meter | Flow Meter, Positive Displacement | 1430-20-PI-DG-8043 | 7119-Flow Meter Positive Displacement | PBE-4757 | 3/8" 0.065" WALL SAF 2507 TUBING
MD-FT-47581 | PBE-4758 SCALE INHIBITOR INJ PUMP | Instrumentation | Flow Meter | Flow Meter, Positive Displacement | 1430-20-PI-DG-8043 | 7119-Flow Meter Positive Displacement | PBE-4758 | 3/8" 0.065" WALL SAF 2507 TUBING
MD-FT-47591 | PBE-4759 SCALE INHIBITOR INJ PUMP | Instrumentation | Flow Meter | Flow Meter, Positive Displacement | 1430-20-PI-DG-8043 | 7119-Flow Meter Positive Displacement | PBE-4759 | 3/8" 0.065" WALL SAF 2507 TUBING
MD-FT-48311 | Project No. 15646105-3B810 | Instrumentation | Flow Meter | Flow Meter, Positive Displacement | 1430-20-PI-DG-8024 | 7119-Flow Meter Positive Displacement | PBE-4831 | 1/4" 0.049" WALL SAF 2507 TUBING
MD-FT-48321 | GAS CORROSION INH PBE-4832 FLOW METER TO HP SEPR 1 | Instrumentation | Flow Meter | Flow Meter, Positive Displacement | 1430-20-PI-DG-8024 | 7119-Flow Meter Positive Displacement | PBE-4832 | 1/4" 0.049" WALL SAF 2507 TUBING
MD-FT-48331 | GAS CORROSION INH PBE-4833 FLOW METER TO HP SEPR | Instrumentation | Flow Meter | Flow Meter, Positive Displacement | 1430-20-PI-DG-8024 | 7119-Flow Meter Positive Displacement | PBE-4833 | 1/4" 0.049" WALL SAF 2507 TUBING
MD-FT-48411 | GAS CORROSION INH PBE-4841 FLOW METER TO LP COMP 2 | Instrumentation | Flow Meter | Flow Meter, Coriolis | 1430-20-PI-DG-8026 | 7117-Flow Meter Coriolis | PBE-4841 | 1/4" 0.049" WALL SAF 2507 TUBING
MD-FT-48421 | GAS CORROSION INH PBE-4842 FLOW METER TO LP COMP 1 | Instrumentation | Flow Meter | Flow Meter, Coriolis | 1430-20-PI-DG-8026 | 7117-Flow Meter Coriolis | PBE-4842 | 1/4" 0.049" WALL SAF 2507 TUBING
MD-FT-48431 | GAS CORROSION INH PBE-4843 FLOW METER TO LP COMP | Instrumentation | Flow Meter | Flow Meter, Coriolis | 1430-20-PI-DG-8026 | 7117-Flow Meter Coriolis | PBE-4843 | 1/4" 0.049" WALL SAF 2507 TUBING
MD-FT-48441 | GAS CORROSION INH PBE-4844 FLOW METER TO LP COMP 2 | Instrumentation | Flow Meter | Flow Meter, Coriolis | 1430-20-PI-DG-8025 | 7117-Flow Meter Coriolis | PBE-4844 | 1/4" 0.049" WALL SAF 2507 TUBING
MD-FT-48451 | GAS CORROSION INH PBE-4845 FLOW METER TO LP COMP 1 | Instrumentation | Flow Meter | Flow Meter, Coriolis | 1430-20-PI-DG-8025 | 7117-Flow Meter Coriolis | PBE-4845 | 1/4" 0.049" WALL SAF 2507 TUBING
MD-FT-48461 | GAS CORROSION INH PBE-4846 FLOW METER TO LP COMP | Instrumentation | Flow Meter | Flow Meter, Coriolis | 1430-20-PI-DG-8025 | 7117-Flow Meter Coriolis | PBE-4846 | 1/4" 0.049" WALL SAF 2507 TUBING
MD-FT-48551 | PBE-4855 GAS LIFT CORROSION INHIBITOR INJ PUMP | Instrumentation | Flow Meter | Flow Meter, Positive Displacement |  | 7119-Flow Meter Positive Displacement | PBE-4855 | 3/8" 0.065" WALL SAF 2507 TUBING
MD-FT-48561 | PBE-4856 GAS LIFT CORROSION INHIBITOR INJ PUMP | Instrumentation | Flow Meter | Flow Meter, Positive Displacement |  | 7119-Flow Meter Positive Displacement | PBE-4856 | 3/8" 0.065" WALL SAF 2507 TUBING
MD-FT-48571 | PBE-4857 GAS LIFT CORROSION INHIBITOR INJ PUMP | Instrumentation | Flow Meter | Flow Meter, Positive Displacement |  | 7119-Flow Meter Positive Displacement | PBE-4857 | 3/8" 0.065" WALL SAF 2507 TUBING
MD-FT-48581 | PBE-4858 GAS LIFT CORROSION INHIBITOR INJ PUMP | Instrumentation | Flow Meter | Flow Meter, Positive Displacement |  | 7119-Flow Meter Positive Displacement | PBE-4858 | 3/8" 0.065" WALL SAF 2507 TUBING
MD-FT-49311 |  | Instrumentation | Flow Meter | Flow Meter, Coriolis
MD-FT-73401 | MBF-7340, HP FLARE SCRUBBER FG OUT | Instrumentation | Flow Meter | Flow Meter, Ultrasonic | 1430-20-PI-PG-8019 | 7121-Flow Meter Ultrasonic
MD-FT-73401_C | HP Flare Cold Scrubber | Instrumentation | Flow Meter | Flow Meter, Ultrasonic |  | 7121-Flow Meter Ultrasonic | MBF-7340
MD-FT-76401 | MZZ-7548 & MZZ-7649 IA DRYERS | Instrumentation | Flow Meter | Flow Meter, V-Cone | 1430-20-PI-DG-8039 | 7125-Flow Meter V-Cone | MZZ-7548 & MZZ-7649 | 3"-MM (SCH 80) Galvanized
MD-FU-03106 | SUBSEA FLOWLINE-B TO PRODUCTION MANIFOLD | Instrumentation | Control System | Control System, Computer | 1430-20-PI-DG-4803 | 7402-Local Flow Computer |  | 8"-PF-BN/GOM-0087
MD-FV-03555 | GAS EXPORT TO SUBSEA GAS LIFT LINE | Instrumentation | Control Valve | Control Valve, General | 1430-20-PI-DG-4800 | 7201-Control Valve | GAS-0355 | 6"-PG-FN/GOM-0078
MD-FV-11501 |  | Instrumentation | Control Valve | Control Valve, General
MD-FV-11602 |  | Instrumentation | Control Valve | Control Valve, General
MD-FV-2002A |  | Instrumentation | Control Valve | Control Valve, General
MD-FV-2002B |  | Instrumentation | Control Valve | Control Valve, General
MD-FV-21307 |  | Instrumentation | Control Valve | Control Valve, General
MD-FV-23101 |  | Instrumentation | Control Valve | Control Valve, General
MD-FV-23901 |  | Instrumentation | Control Valve | Control Valve, General
MD-FV-28001 |  | Instrumentation | Control Valve | Control Valve, General
MD-FV-41104 | OIL BUY-BACK TO SUBSEA PIG LCHR/RCVR | Instrumentation | Control Valve | Control Valve, General | 1430-20-PI-DG-4306 | 7201-Control Valve |  | 4"-PL-FN/GOM-0098
MD-FV-41104_C | SUBSEA PIGGING MINIMUM FLOW | Instrumentation | Control Valve | Control Valve, General | 1430-20-PI-DG-4306 | 7201-Control Valve | PAX-4110 | 4"-FN (SCH 160) NACE
MD-FV-41601 | OIL BUY-BACK TO SUBSEA PIG LCHR/RCVR | Instrumentation | Control Valve | Control Valve, General | 1430-20-PI-DG-4306 | 7201-Control Valve |  | 8"-PL-FN/GOM-0097
MD-FV-42005B | Control Valve | Instrumentation | Control Valve | Control Valve, General
MD-FX-41601 | OIL BUY-BACK TO SUBSEA PIG LCHR/RCVR | Instrumentation | Flow Meter | Flow Meter, Conditioner | 1430-20-PI-DG-4306 | 7126-Flow Conditioner |  | 8"-PL-FN/GOM-0097
MD-FXI-41102 | OIL BUY-BACK TO SUBSEA PIG LCHR/RCVR | Instrumentation | Control System | Control System, Indication | 1430-20-PI-DG-4306 | 7500-Indication |  | 8"-FN (SCH 80) NACE
MD-FXT-41102 | OIL BUY-BACK TO SUBSEA PIG LCHR/RCVR | Instrumentation | Transmitter | Transmitter, D/P Flow | 1430-20-PI-DG-4306 | 7114-Flow Transmitter D/P |  | 8"-FN (SCH 80) NACE
MD-FY-03555A | GAS EXPORT TO SUBSEA GAS LIFT LINE | Instrumentation | Control System | Control System, Function | 1430-20-PI-DG-4800 | 7500-Function | GAS-0355 | 6"-PG-FN/GOM-0078
MD-FY-03555B | GAS EXPORT TO SUBSEA GAS LIFT LINE | Instrumentation | Transducer | Transducer, I/P | 1430-20-PI-DG-4800 | 7196-I/P Transducer | GAS-0355 | 6"-PG-FN/GOM-0078
MD-FY-21001 | BOOSTER COMPR 1 FIRE PRIM RELEASE | Instrumentation | Valve | Valve, Solenoid |  | 7210-Solenoid Valve
MD-FY-21002 | BOOSTER COMPR 1 FIRE EXT RELEASE | Instrumentation | Valve | Valve, Solenoid |  | 7210-Solenoid Valve
MD-FY-23001 | BOOSTER COMPR 2 FIRE PRIM RELEASE | Instrumentation | Valve | Valve, Solenoid |  | 7210-Solenoid Valve
MD-FY-23002 | BOOSTER COMPR 2 FIRE EXT RELEASE | Instrumentation | Valve | Valve, Solenoid |  | 7210-Solenoid Valve
MD-FY-41104 | OIL BUY-BACK TO SUBSEA PIG LCHR/RCVR | Instrumentation | Transducer | Transducer, I/P | 1430-20-PI-DG-4306 | 7196-I/P Transducer |  | 4"-PL-FN/GOM-0098
MD-FY-41104_C | SUBSEA PIGGING MINIMUM FLOW | Instrumentation | Transducer | Transducer, I/P | 1430-20-PI-DG-4306 | 7196-I/P Transducer | PAX-4110
MD-FY-41601 | OIL BUY-BACK TO SUBSEA PIG LCHR/RCVR | Instrumentation | Transducer | Transducer, I/P | 1430-20-PI-DG-4306 | 7196-I/P Transducer |  | 8"-PL-FN/GOM-0097
MD-GCE-5090-1 | GENERATOR CONTROL PANEL | Electrical | Panel | Panel, Control
MD-GCE-5990 | GENERATOR CONTROL PANEL | Electrical | Panel | Panel, Control
MD-GND-2130 | CBA-2130 GROUND CONNECTIONS | Electrical | Resistor | Resistor, Grounding
MD-GND-2330 | CBA-2330 GROUND CONNECTIONS | Electrical | Resistor | Resistor, Grounding
MD-GNE-5990 |  | Electrical | Power Supply | Power Supply, Synchronous Generator
MD-GSN-5000 | GNN-5000 LOCAL SWITCHES | Electrical | Switch | Switch, Hand
MD-GSN-5030 | GNN-5030 LOCAL SWITCHES | Electrical | Switch | Switch, Hand
MD-GSN-5060 | GNN-5060 LOCAL SWITCHES | Electrical | Switch | Switch, Hand
MD-HBE-9280 | CHAIN JACK HYDRAULIC FLUID COOLER | Mechanical | Heat Exchanger | Heat Exchanger, Double Pipe
MD-HBG-0290 | PIGGING OIL HEATER | Mechanical | Heat Exchanger | Heat Exchanger, Double Pipe
MD-HBG-2895 | BOOSTER COMPRESSOR No. 2 LUBE OIL COOLER | Mechanical | Heat Exchanger | Heat Exchanger, Double Pipe
MD-HIC-03103 | SUBSEA FLOWLINE-B TO PRODUCTION MANIFOLD | Instrumentation | Control System | Control System, Indication | 1430-20-PI-DG-4803 | 7500-Control |  | 8"-PF-KN/GOM-0119
MD-HIC-03555 | GAS EXPORT TO SUBSEA GAS LIFT LINE | Instrumentation | Control System | Control System, Indication | 1430-20-PI-DG-4800 | 7500-Control | GAS-0355 | 6"-PG-FN/GOM-0078
MD-HLD-0003 | DZZ-8510 DUCT HEATERS | Mechanical | HVAC | HVAC, Heater
MD-HLD-0005 | DZZ-8510 HVAC FEEDER A | Mechanical | HVAC | HVAC, Heater
MD-HLD-0006 | DZZ-8510 HVAC FEEDER B | Mechanical | HVAC | HVAC, Heater
MD-HLD-0007 | MOON POOL WINCH | Mechanical | Material Handling | Material Handling, Trolley and Hoist
MD-HLD-0013 | ROV WINCH | Mechanical | Material Handling | Material Handling, Trolley and Hoist
MD-HLD-0016 | DZZ-8510 HVAC FEEDER C | Mechanical | HVAC | HVAC, Heater
MD-HS-02801C | PBE-0280, PROD RISER DISPLACE PMP 1 | Instrumentation | Control System | Control System, Start/Stop |  | 7500-Function-Start/Stop | PBE-0280
MD-HS-02801C | PBE-0280, PROD RISER DISPLACE PMP 1 | Instrumentation | Control System | Control System, Start/Stop |  | 7500-Function-Start/Stop | PBE-0280
MD-HS-02801C | PBE-0280, PROD RISER DISPLACE PMP 1 | Instrumentation | Control System | Control System, Start/Stop |  | 7500-Function-Start/Stop | PBE-0280
MD-HS-02801C | PBE-0280, PROD RISER DISPLACE PMP 1 | Instrumentation | Control System | Control System, Start/Stop |  | 7500-Function-Start/Stop | PBE-0280
MD-HS-02851C | PBE-0285, PROD RISER DISPLACE PMP 2 | Instrumentation | Control System | Control System, Start/Stop |  | 7500-Function-Start/Stop | PBE-0285
MD-HS-02851C | PBE-0285, PROD RISER DISPLACE PMP 2 | Instrumentation | Control System | Control System, Start/Stop |  | 7500-Function-Start/Stop | PBE-0285
MD-HS-02851C | PBE-0285, PROD RISER DISPLACE PMP 2 | Instrumentation | Control System | Control System, Start/Stop |  | 7500-Function-Start/Stop | PBE-0285
MD-HS-02851C | PBE-0285, PROD RISER DISPLACE PMP 2 | Instrumentation | Control System | Control System, Start/Stop |  | 7500-Function-Start/Stop | PBE-0285
MD-HS-03100A | SUBSEA FLOWLINE-B PIG LNCH/RCVR MECHANICAL KEY | Instrumentation | Switch | Switch, Hand | 1430-20-PI-DG-4803 | 7402-Local Switch | ZZZ-0310D | 6"-PF-KN/GOM-3109
MD-HS-03100B | SUBSEA FLOWLINE-B PIG LNCH/RCVR MECHANICAL KEY | Instrumentation | Switch | Switch, Hand | 1430-20-PI-DG-4803 | 7402-Local Switch | ZZZ-0310D | 6"-PF-KN/GOM-3109
MD-HS-03100C | SUBSEA FLOWLINE-B PIG LNCH/RCVR MECHANICAL KEY | Instrumentation | Switch | Switch, Hand | 1430-20-PI-DG-4803 | 7402-Local Switch | ZZZ-0311D | 8"-PF-KOAN/GOM-3101
MD-HS-03100D | SUBSEA FLOWLINE-B PIG LNCH/RCVR MECHANICAL KEY | Instrumentation | Switch | Switch, Hand | 1430-20-PI-DG-4803 | 7402-Local Switch | ZZZ-0310D | 2"-FH-KN/GOM-0041
MD-HS-03100E | SUBSEA FLOWLINE-B PIG LNCH/RCVR MECHANICAL KEY | Instrumentation | Switch | Switch, Hand | 1430-20-PI-DG-4803 | 7402-Local Switch | ZZZ-0310D
MD-HS-03100F | SUBSEA FLOWLINE-B PIG LNCH/RCVR MECHANICAL KEY | Instrumentation | Switch | Switch, Hand | 1430-20-PI-DG-4803 | 7402-Local Switch | ZZZ-0310D
MD-HS-03100G | SUBSEA FLOWLINE-B PIG LNCH/RCVR MECHANICAL KEY | Instrumentation | Switch | Switch, Hand | 1430-20-PI-DG-4803 | 7402-Local Switch | ZZZ-0310D | 2"-DC-KN/GOM-3125
MD-HS-03100H | SUBSEA FLOWLINE-B PIG LNCH/RCVR MECHANICAL KEY | Instrumentation | Switch | Switch, Hand | 1430-20-PI-DG-4803 | 7402-Local Switch | ZZZ-0310D | 2"-NP-KN/GOM-3131
MD-HS-03100I | SUBSEA FLOWLINE-B PIG LNCH/RCVR MECHANICAL KEY | Instrumentation | Switch | Switch, Hand | 1430-20-PI-DG-4803 | 7402-Local Switch | ZZZ-0310D | 2"-PF-KN/GOM-3132
MD-HS-03100J | SUBSEA FLOWLINE-B PIG LNCH/RCVR MECHANICAL KEY | Instrumentation | Switch | Switch, Hand | 1430-20-PI-DG-4803 | 7402-Local Switch | ZZZ-0310D | 2"-NP-KN/GOM-0124
MD-HS-03100K | SUBSEA FLOWLINE-B PIG LNCH/RCVR MECHANICAL KEY | Instrumentation | Switch | Switch, Hand | 1430-20-PI-DG-4803 | 7402-Local Switch | KAA-0310
MD-HS-03100Y | SUBSEA FLOWLINE-B PIG LNCH/RCVR MECHANICAL KEY | Instrumentation | Switch | Switch, Hand | 1430-20-PI-DG-4803 | 7402-Local Switch | KAA-0310 | 2"-PF-KN/GOM-0044
MD-HS-33501 | OAB-3351 DOOR TO LQ STAIRWELL MAGNETIC HOLDING DEVI | Instrumentation | Control System | Control System, Switch |  | 7500-Function-Switch
MD-HS-46411 | ASPHALTENE INH PBE-4641 HAND SWITCH | Instrumentation | Control System | Control System, Stop | 1430-20-PI-DG-8027 | 7500-Function-Stop | PBE-4641
MD-HS-46421 | ASPHALTENE INH PBE-4642 HAND SWITCH | Instrumentation | Control System | Control System, Stop | 1430-20-PI-DG-8027 | 7500-Function-Stop | PBE-4642
MD-HS-46431 | ASPHALTENE INH PBE-4643 HAND SWITCH | Instrumentation | Control System | Control System, Stop | 1430-20-PI-DG-8027 | 7500-Function-Stop | PBE-4643
MD-HS-46441 | ASPHALTENE INH PBE-4644 HAND SWITCH | Instrumentation | Control System | Control System, Stop | 1430-20-PI-DG-8027 | 7500-Function-Stop | PBE-4644
MD-HS-46451 | ASPHALTENE INH PBE-4645 HAND SWITCH | Instrumentation | Control System | Control System, Stop | 1430-20-PI-DG-8027 | 7500-Function-Stop | PBE-4645
MD-HS-46461 | PUMP PBE-4646 DISCH FLOW | Instrumentation | Control System | Control System, Stop | 1430-20-PI-DG-8028 | 7500-Function-Stop | PBE-4646
MD-HS-46471 | PUMP PBE-4647 DISCH FLOW | Instrumentation | Control System | Control System, Stop | 1430-20-PI-DG-8028 | 7500-Function-Stop | PBE-4647
MD-HS-46481 | PUMP PBE-4648 DISCH FLOW | Instrumentation | Control System | Control System, Stop | 1430-20-PI-DG-8028 | 7500-Function-Stop | PBE-4648
MD-HS-46491 | PUMP PBE-4649 DISCH FLOW | Instrumentation | Control System | Control System, Stop | 1430-20-PI-DG-8028 | 7500-Function-Stop | PBE-4649
MD-HS-46511 | ASPHALTENE INHIBITOR INJ PUMP PBE-4651 HAND SWITCH | Instrumentation | Control System | Control System, Stop | 1430-20-PI-DG-8042 | 7500-Function-Stop | PBE-4651
MD-HS-46521 |  | Instrumentation | Control System | Control System, Stop
MD-HS-46531 |  | Instrumentation | Control System | Control System, Stop
MD-HS-46541 | ASPHALTENE INHIBITOR INJ PUMP PBE-4654 HAND SWITCH | Instrumentation | Control System | Control System, Stop | 1430-20-PI-DG-8042 | 7500-Function-Stop | PBE-4654
MD-HS-46551 | ASPHALTENE INHIBITOR INJ PUMP PBE-4655 HAND SWITCH | Instrumentation | Control System | Control System, Stop | 1430-20-PI-DG-8045 | 7500-Function-Stop | PBE-4655
MD-HS-46561 | ASPHALTENE INHIBITOR INJ PUMP PBE-4656 HAND SWITCH | Instrumentation | Control System | Control System, Stop | 1430-20-PI-DG-8045 | 7500-Function-Stop | PBE-4656
MD-HS-46571 | ASPHALTENE INHIBITOR INJ PUMP PBE-4657 HAND SWITCH | Instrumentation | Control System | Control System, Stop | 1430-20-PI-DG-8045 | 7500-Function-Stop | PBE-4657
MD-HS-6960 | SEL SWITCH AND STOP BUTTON - ELECTRIC MOTOR CLOSED DRAIN OIL PUMP | Electrical | Control Station | Control Station, HOA
MD-HS-6965 | SEL SWITCH AND STOP BUTTON - ELECTRIC MOTOR CLOSED DRAIN OIL PUMP | Electrical | Control Station | Control Station, HOA
MD-HS-6970 | SEL SWITCH AND STOP BUTTON - ELECTRIC MOTOR CLOSED DRAIN WATER PUMP | Electrical | Control Station | Control Station, HOA
MD-HS-69702C | M-6970A, CLOSED DRAIN WATER PMP 1 SEAL OIL AIR CLR | Instrumentation | Switch | Switch, Local
MD-HS-6971 | SEL SWITCH STOP BUTTON - ELECTRIC MOTOR CLOSED DRAIN WATER PUMP SEAL COOLER | Electrical | Control Station | Control Station, HOA
MD-HS-6975 | SEL SWITCH AND STOP BUTTON - ELECTRIC MOTOR CLOSED DRAIN WATER PUMP | Electrical | Control Station | Control Station, HOA
MD-HS-69752C | M-6975A, CLOSED DRAIN WATER PMP 2 SEAL OIL AIR CLR | Instrumentation | Switch | Switch, Local
MD-HS-6976 | SEL SWITCH STOP BUTTON - ELECTRIC MOTOR CLOSED DRAIN WATER PUMP SEAL COOLER | Electrical | Control Station | Control Station, HOA
MD-HS-70001C | PBE-7000, SEAWATER LIFT PUMP 1 | Instrumentation | Control System | Control System, HOA |  | 7500-Function-HOA
MD-HS-70001C | PBE-7000, SEAWATER LIFT PUMP 1 | Instrumentation | Control System | Control System, HOA |  | 7500-Function-HOA
MD-HS-70001C | PBE-7000, SEAWATER LIFT PUMP 1 | Instrumentation | Control System | Control System, HOA |  | 7500-Function-HOA
MD-HS-70001C | PBE-7000, SEAWATER LIFT PUMP 1 | Instrumentation | Control System | Control System, HOA |  | 7500-Function-HOA
MD-HS-70101C | PBE-7010, SEAWATER LIFT PUMP 2 | Instrumentation | Control System | Control System, HOA |  | 7500-Function-HOA
MD-HS-70101C | PBE-7010, SEAWATER LIFT PUMP 2 | Instrumentation | Control System | Control System, HOA |  | 7500-Function-HOA
MD-HS-70101C | PBE-7010, SEAWATER LIFT PUMP 2 | Instrumentation | Control System | Control System, HOA |  | 7500-Function-HOA
MD-HS-70101C | PBE-7010, SEAWATER LIFT PUMP 2 | Instrumentation | Control System | Control System, HOA |  | 7500-Function-HOA
MD-HS-70201C | PBE-7020, SEAWATER LIFT PUMP 3 | Instrumentation | Control System | Control System, HOA |  | 7500-Function-HOA
MD-HS-70201C | PBE-7020, SEAWATER LIFT PUMP 3 | Instrumentation | Control System | Control System, HOA |  | 7500-Function-HOA
MD-HS-70201C | PBE-7020, SEAWATER LIFT PUMP 3 | Instrumentation | Control System | Control System, HOA |  | 7500-Function-HOA
MD-HS-70201C | PBE-7020, SEAWATER LIFT PUMP 3 | Instrumentation | Control System | Control System, HOA |  | 7500-Function-HOA
MD-HS-72352C | M-7235a, HEAT MEDIA CIRC PUMP SEAL OIL AIR CLR | Instrumentation | Switch | Switch, Local
MD-HS-72402C | M-7240A, HEAT MEDIA CIRC PUMP SEAL OIL AIR CLR | Instrumentation | Switch | Switch, Local
MD-HS-73402 | MBF-7340 HP FLARE SCRUB TO CLOSED DRAIN | Instrumentation | Control System | Control System, Function | 1430-20-PI-PG-8019 | 7500-Function | MBF-7340
MD-HS-76431 | HBE-7643 IA AFTERCOOLER HOA | Instrumentation | Control System | Control System, HOA | 1430-20-PI-DG-8038 | 7500-Function-HOA | HBE-7643
MD-HS-76451 | ZZZ-7640 IA COMPRESSOR RUN STATUS & S/D | Instrumentation | Control System | Control System, HOA | 1430-20-PI-DG-8038 | 7500-Function-HOA | ZZZ-7640
MD-HS-77101 | FIREWATER REMOTE STOP | Instrumentation | Switch | Switch, Local
MD-HS-77103 | FIREWATER REMOTE STARTER | Instrumentation | Switch | Switch, Local
MD-HS-77301 | FIREWATER REMOTE STOP | Instrumentation | Switch | Switch, Local
MD-HS-77303 | FIREWATER REMOTE STARTER | Instrumentation | Switch | Switch, Local
MD-HS-BC103E | ESD-BC103 BOOSTER COMPRESSOR MODULE | Instrumentation | Switch | Switch, Local |  | 7402-Local Switch
MD-HSC-03016 | SUBSEA FLOWLINE-A TO LP PROD HDR | Instrumentation | Indicator | Indicator, Position
MD-HSC-03101 | SUBSEA FLOWLINE-B BOARDING VALVE | Instrumentation | Control System | Control System, Close | 1430-20-PI-DG-4803 | 7500-Function Close |  | 8"-PF-K0AN/GOM-0002
MD-HSC-03102 | SUBSEA FLOWLINE-B BOARDING VLV EQL | Instrumentation | Control System | Control System, Close | 1430-20-PI-DG-4803 | 7500-Function Close
MD-HSC-03103 | SUBSEA FLOWLINE-B TO PRODUCTION MANIFOLD | Instrumentation | Control System | Control System, Close | 1430-20-PI-DG-4803 | 7500-Function Close |  | 8"-PF-KN/GOM-3103
MD-HSC-03104 | SUBSEA FLOWLINE-B ON/OFF VALVE | Instrumentation | Control System | Control System, Close | 1430-20-PI-DG-4803 | 7500-Function Close |  | 8"-PF-K0AN/GOM-0002
MD-HSC-03108 | SUBSEA FLOWLINE-B BLOWDOWN | Instrumentation | Control System | Control System, Close | 1430-20-PI-DG-4803 | 7500-Function Close |  | 2"-PF-KOAN/GOM-0024
MD-HSC-03116 | SUBSEA FLOWLINE-B TO LP PRODUCTION HDR | Instrumentation | Indicator | Indicator, Position
MD-HSC-03551 | GAS EXPORT TO SUBSEA GAS LIFT LINE | Instrumentation | Control System | Control System, Close | 1430-20-PI-DG-4800 | 7500-Function Close | GAS-0355 | 6"-PG-FN/GOM-0078
MD-HSC-03552 | GAS EXPORT TO SUBSEA GAS LIFT LINE B/D | Instrumentation | Control System | Control System, Close | 1430-20-PI-DG-4800 | 7500-Function Close | GAS-0355 | 6"-PG-KN/GOM-0080
MD-HSC-03553 | GAS EXPORT TO SUBSEA GAS LIFT LINE | Instrumentation | Indicator | Indicator, Position
MD-HSC-41105 | OIL BUY-BACK TO SUBSEA PIG LCHR/RCVR | Instrumentation | Control System | Control System, Close | 1430-20-PI-DG-4306 | 7500-Function Close |  | 4"-PL-FN/GOM-0098
MD-HSC-41602 | OIL BUY-BACK TO SUBSEA PIG LCHR/RCVR | Instrumentation | Control System | Control System, Close | 1430-20-PI-DG-4306 | 7500-Function Close |  | 8"-PL-KN/GOM-0015
MD-HS-J107EG | ESD-J107 CENTER DRILL DECK EMERG GENERATOR SD | Instrumentation | Switch | Switch, Local
MD-HS-J151EG | ESD-J151 PMR CONTROL CONSOLE EMER GEN S/D | Instrumentation | Switch | Switch, Local
MD-HS-J201C | 7402-Local Switch - ESD-J201 NW MEZZ DECK FACILITY ALARM | Instrumentation | Switch | Switch, Local
MD-HS-J202C | 7402-Local Switch - ESD-J202 NE MEZZ DECK FACILITY ALARM | Instrumentation | Switch | Switch, Local
MD-HS-J301C | 7402-Local Switch - ESD-J301 NW PRODUCTION DECK FACILITY ALARM | Instrumentation | Switch | Switch, Local
MD-HS-J302C | 7402-Local Switch - ESD-J302 NE PRODUCTION DECK FACILITY ALARM | Instrumentation | Switch | Switch, Local
MD-HS-J303C | 7402-Local Switch - ESD-J303 S PRODUCTION DECK (DZZ-8510) FACILITY ALARM | Instrumentation | Switch | Switch, Local
MD-HS-J304C | 7402-Local Switch - ESD-J304 SE PROD DECK (DZZ-8550) FACILITY ALARM | Instrumentation | Switch | Switch, Local
MD-HS-J401C | 7402-Local Switch - ESD-J401 CELLAR DECK FACILITY ALARM | Instrumentation | Switch | Switch, Local
MD-HS-J402C | 7402-Local Switch - ESD-J402 CELLAR DECK FACILITY ALARM | Instrumentation | Switch | Switch, Local
MD-HS-J501C | 7402-Local Switch - ESD-J501 N SPAR DECK FACILITY ALARM | Instrumentation | Switch | Switch, Local
MD-HS-J502C | 7402-Local Switch - ESD-J502 S SPAR DECK FACILITY ALARM | Instrumentation | Switch | Switch, Local
MD-HSO-03016 | SUBSEA FLOWLINE-A TO LP PROD HDR | Instrumentation | Indicator | Indicator, Position
MD-HSO-03101 | SUBSEA FLOWLINE-B BOARDING VALVE | Instrumentation | Control System | Control System, Open | 1430-20-PI-DG-4803 | 7500-Function Open |  | 8"-PF-K0AN/GOM-0002
MD-HSO-03102 | SUBSEA FLOWLINE-B BOARDING VLV EQL | Instrumentation | Control System | Control System, Open | 1430-20-PI-DG-4803 | 7500-Function Open
MD-HSO-03103 | SUBSEA FLOWLINE-B TO PRODUCTION MANIFOLD | Instrumentation | Control System | Control System, Open | 1430-20-PI-DG-4803 | 7500-Function Open |  | 8"-PF-KN/GOM-3103
MD-HSO-03104 | SUBSEA FLOWLINE-B ON/OFF VALVE | Instrumentation | Control System | Control System, Open | 1430-20-PI-DG-4803 | 7500-Function Open |  | 8"-PF-K0AN/GOM-0002
MD-HSO-03108 | SUBSEA FLOWLINE-B BLOWDOWN | Instrumentation | Control System | Control System, Open | 1430-20-PI-DG-4803 | 7500-Function Open |  | 2"-PF-KOAN/GOM-0024
MD-HSO-03116 | SUBSEA FLOWLINE-B TO LP PRODUCTION HDR | Instrumentation | Indicator | Indicator, Position
MD-HSO-03551 | GAS EXPORT TO SUBSEA GAS LIFT LINE | Instrumentation | Control System | Control System, Open | 1430-20-PI-DG-4800 | 7500-Function Open | GAS-0355 | 6"-PG-FN/GOM-0078
MD-HSO-03552 | GAS EXPORT TO SUBSEA GAS LIFT LINE B/D | Instrumentation | Control System | Control System, Open | 1430-20-PI-DG-4800 | 7500-Function Open | GAS-0355 | 6"-PG-KN/GOM-0080
MD-HSO-03553 | GAS EXPORT TO SUBSEA GAS LIFT LINE | Instrumentation | Indicator | Indicator, Position
MD-HSO-41105 | OIL BUY-BACK TO SUBSEA PIG LCHR/RCVR | Instrumentation | Control System | Control System, Open | 1430-20-PI-DG-4306 | 7500-Function Open |  | 4"-PL-FN/GOM-0098
MD-HSO-41602 | OIL BUY-BACK TO SUBSEA PIG LCHR/RCVR | Instrumentation | Control System | Control System, Open | 1430-20-PI-DG-4306 | 7500-Function Open |  | 8"-PL-KN/GOM-0015
MD-HS-SSV-A | MD-H-SSV-A WIRE-LINE OP SSV OP/CL SWITCH | Instrumentation | Switch | Switch, Hand |  | 7402-Local Switch
MD-HS-SSV-B | MD-H-SSV-B WIRE-LINE OP SSV OP/CL SWITCH | Instrumentation | Switch | Switch, Hand |  | 7402-Local Switch
MD-HSX-03014 | SUBSEA FLOWLINE-A ON/OFF VALVE TEST | Instrumentation | Switch | Switch, Local
MD-HSX-03015 | SUBSEA FLOWLINE-B ON/OFF VALVE TEST | Instrumentation | Switch | Switch, Local
MD-HSX-03016 | SUBSEA FLOWLINE-A ON/OFF VALVE TEST | Instrumentation | Switch | Switch, Local
MD-HSX-03017 | SUBSEA FLOWLINE-B ON/OFF VALVE TEST | Instrumentation | Switch | Switch, Local
MD-HSX-03101 | SUBSEA FLOWLINE-B BOARDING VALVE TEST | Instrumentation | Switch | Switch, Hand | 1430-20-PI-DG-4803 | 7402-Local Switch |  | 8"-PF-K0AN/GOM-0002
MD-HSX-03102 | SUBSEA FLOWLINE-B BOARDING VLV EQL | Instrumentation | Switch | Switch, Hand | 1430-20-PI-DG-4803 | 7402-Local Switch
MD-HSX-03104 | SUBSEA FLOWLINE-B ON/OFF VALVE TEST | Instrumentation | Switch | Switch, Hand | 1430-20-PI-DG-4803 | 7402-Local Switch |  | 8"-PF-K0AN/GOM-0002
MD-HSX-03108 | SUBSEA FLOWLINE-B BLOWDOWN | Instrumentation | Switch | Switch, Hand | 1430-20-PI-DG-4803 | 7402-Local Switch |  | 2"-PF-KOAN/GOM-0024
MD-HSX-03114 | SUBSEA FLOWLINE-B ON/OFF VALVE TEST | Instrumentation | Switch | Switch, Local
MD-HSX-03551 | GAS EXPORT TO SUBSEA GAS LIFT LINE | Instrumentation | Switch | Switch, Local
MD-HSX-03552 | GAS EXPORT TO SUBSEA GAS LIFT LINE B/D | Instrumentation | Switch | Switch, Local
MD-HSX-03553 | GAS EXPORT TO SUBSEA GAS LIFT LINE | Instrumentation | Switch | Switch, Hand | 1430-20-PI-DG-4800 | 7402-Local Switch | GAS-0355 | 6"-PG-KN/GOM-0020
MD-HSX-41602 | OIL BUY-BACK TO SUBSEA PIG LCHR/RCVR | Instrumentation | Switch | Switch, Hand | 1430-20-PI-DG-4306 | 7402-Local Switch |  | 8"-PL-KN/GOM-0015
MD-HSX-73402 | MBF-7340 HP FLARE SCRUB TO CLOSED DRAIN | Instrumentation | Switch | Switch, Hand | 1430-20-PI-PG-8019 | 7402-Local Switch | MBF-7340
MD-HV-03104A | SUBSEA FLOWLINE-B ON/OFF VALVE | Instrumentation | Valve | Valve, On/Off | 1430-20-PI-DG-4803 | 7201-Manual Valve |  | 8"-PF-K0AN/GOM-0002
MD-HV-03104B | SUBSEA FLOWLINE-B ON/OFF VALVE | Instrumentation | Valve | Valve, On/Off | 1430-20-PI-DG-4803 | 7201-Manual Valve |  | 8"-PF-K0AN/GOM-0002
MD-HV-41901 | 7204-On/Off Valve - | Instrumentation | Valve | Valve, On/Off
MD-HXS-41105 | OIL BUY-BACK TO SUBSEA PIG LCHR/RCVR | Instrumentation | Switch | Switch, Hand | 1430-20-PI-DG-4306 | 7402-Local Switch |  | 4"-PL-FN/GOM-0098
MD-HXS-DJ001D | DRILLER'S CABIN EQUIPMENT S/D | Instrumentation | Switch | Switch, Local |  | 7402-Local Switch
MD-HXS-DJ001E | DRILLER'S CABIN RIG S/D | Instrumentation | Switch | Switch, Local |  | 7402-Local Switch
MD-HXS-DJ006 | TOOL PUSHER'S OFFICE RIG S/D | Instrumentation | Switch | Switch, Local |  | 7402-Local Switch
MD-HXS-DJ007 | TOPSIDES CONTROL ROOM RIG S/D | Instrumentation | Switch | Switch, Local |  | 7402-Local Switch
MD-HXS-DJ008 | TOOL PUSHER'S OFFICE DRILLING EQUIP S/D | Instrumentation | Switch | Switch, Local |  | 7402-Local Switch
MD-HZZ-0281 | LUBE OIL COOLER | Mechanical | Heat Exchanger | Heat Exchanger, Air Cooled
MD-HZZ-0286 | LUBE OIL COOLER | Mechanical | Heat Exchanger | Heat Exchanger, Air Cooled
MD-HZZ-2102 | CBA-2130 AC STARTER MOTOR HEATER | Mechanical | Heat Exchanger | Heat Exchanger, Air Cooled
MD-HZZ-2132A | CBA-2130 ENCLOSURE VENT FAN #1 HEATER | Mechanical | Heat Exchanger | Heat Exchanger, Air Cooled
MD-HZZ-2132B | CBA-2130 ENCLOSURE VENT FAN #2 HEATER | Mechanical | Heat Exchanger | Heat Exchanger, Air Cooled
MD-HZZ-2302 | CBA-2330 AC STARTER MOTOR HEATER | Mechanical | Heat Exchanger | Heat Exchanger, Air Cooled
MD-HZZ-2332A | CBA-2330 ENCLOSURE VENT FAN #2 HEATER | Mechanical | Heat Exchanger | Heat Exchanger, Air Cooled
MD-HZZ-2332B | CBA-2330 ENCLOSURE VENT FAN #1 HEATER | Mechanical | Heat Exchanger | Heat Exchanger, Air Cooled
MD-HZZ-2896 | CBA-2330 PRE/POST LUBE OIL PUMP (AC) | Mechanical | Heat Exchanger | Heat Exchanger, Air Cooled
MD-HZZ-3930 | SPARE 30A FDS | Mechanical | Heat Exchanger | Heat Exchanger, Air Cooled
MD-HZZ-4115 | OIL PIPELINE PUMP LUBE OIL HEATER | Mechanical | Heat Exchanger | Heat Exchanger, Air Cooled
MD-HZZ-5000 | NUTRAL GROUNDING RESISTOR PANEL SPACE HEATERS | Mechanical | Heat Exchanger | Heat Exchanger, Air Cooled
MD-HZZ-5012A | GNN-5000 ENCLOSURE VENT FAN #1 HEATER | Mechanical | Heat Exchanger | Heat Exchanger, Air Cooled
MD-HZZ-5012B | GNN-5000 ENCLOSURE VENT FAN #2 HEATER | Mechanical | Heat Exchanger | Heat Exchanger, Air Cooled
MD-HZZ-5012C | GNN-5000 ENCLOSURE VENT FAN #3 HEATER | Mechanical | Heat Exchanger | Heat Exchanger, Air Cooled
MD-HZZ-5012D | GNN-5000 ENCLOSURE VENT FAN #4 HEATER | Mechanical | Heat Exchanger | Heat Exchanger, Air Cooled
MD-HZZ-5013 | GNN-5000 AC STARTER MOTOR HEATER | Mechanical | Heat Exchanger | Heat Exchanger, Air Cooled
MD-HZZ-5014 | GNN-5000 PRE/POST LUBE OIL PUMP HEATER | Mechanical | Heat Exchanger | Heat Exchanger, Air Cooled
MD-HZZ-5042A | GNN-5030 ENCLOSURE VENT FAN #1 HEATER | Mechanical | Heat Exchanger | Heat Exchanger, Air Cooled
MD-HZZ-5042B | GNN-5030 ENCLOSURE VENT FAN #2 HEATER | Mechanical | Heat Exchanger | Heat Exchanger, Air Cooled
MD-HZZ-5042C | GNN-5030 ENCLOSURE VENT FAN #3 HEATER | Mechanical | Heat Exchanger | Heat Exchanger, Air Cooled
MD-HZZ-5042D | GNN-5030 ENCLOSURE VENT FAN #4 HEATER | Mechanical | Heat Exchanger | Heat Exchanger, Air Cooled
MD-HZZ-5043 | GNN-5030 AC STARTER MOTOR HEATER | Mechanical | Heat Exchanger | Heat Exchanger, Air Cooled
MD-HZZ-5044 | GNN-5030 PRE/POST LUBE OIL PUMP HEATER | Mechanical | Heat Exchanger | Heat Exchanger, Air Cooled
MD-HZZ-5072A | ENCLOSURE VENT FAN SPACE HEATER | Mechanical | Heat Exchanger | Heat Exchanger, Air Cooled
MD-HZZ-5072B | ENCLOSURE VENT FAN SPACE HEATER | Mechanical | Heat Exchanger | Heat Exchanger, Air Cooled
MD-HZZ-5072C | GNN-5060 ENCLOSURE VENT FAN #3 HEATER | Mechanical | Heat Exchanger | Heat Exchanger, Air Cooled
MD-HZZ-5072D | GNN-5060 ENCLOSURE VENT FAN #4 HEATER | Mechanical | Heat Exchanger | Heat Exchanger, Air Cooled
MD-HZZ-5073 | GNN-5060 AC STARTER MOTOR HEATER | Mechanical | Heat Exchanger | Heat Exchanger, Air Cooled
MD-HZZ-5074 | GNN-5060 PRE/POST LUBE OIL PUMP HEATER | Mechanical | Heat Exchanger | Heat Exchanger, Air Cooled
MD-HZZ-5091 | GNE-5O90 JW HEATER | Mechanical | Heat Exchanger | Heat Exchanger, Air Cooled
MD-HZZ5304 | TURBINE/COMPRESSOR # 1 LUBLE OIL TANK HEATER | Mechanical | Heat Exchanger | Heat Exchanger, Air Cooled
MD-HZZ-7700 | FIREWATER PUMP No. 1 ENGINE JACKET WATER HEATER | Mechanical | Heat Exchanger | Heat Exchanger, Air Cooled
MD-HZZ-7720 | FIREWATER PUMP No. 2 ENGINE JACKET WATER HEATER | Mechanical | Heat Exchanger | Heat Exchanger, Air Cooled
MD-II-028001 | PBE-0280 PROD RISER PUMP MOTOR CURRENT | Instrumentation | Control System | Control System, Indication | 1430-20-PI-DG-4702 | 7500-Indication | PBE-0280
MD-II-028501 | PBE-0285 PROD RISER PUMP MOTOR CURRENT | Instrumentation | Control System | Control System, Indication | 1430-20-PI-DG-4702 | 7500-Indication | PBE-0285
MD-II-525001 | TRN-5251A XFMR AVERAGE FEEDER CURRENT | Instrumentation | Control System | Control System, Indication | 1430-20-PI-DG-4702 | 7500-Indication
MD-II-525002 | TRN-5251B XFMR AVERAGE FEEDER CURRENT | Instrumentation | Control System | Control System, Indication | 1430-20-PI-DG-4702 | 7500-Indication
MD-II-525003 | TRN-5252 XFMR AVERAGE FEEDER CURRENT | Instrumentation | Control System | Control System, Indication | 1430-20-PI-DG-4702 | 7500-Indication
MD-II-525208 | SPARE (MOTOR CURRENT) | Instrumentation | Control System | Control System, Indication | 1430-20-PI-DG-4702 | 7500-Indication
MD-II-53201 | GNE-5090 EMER GEN AVERAGE CURRENT | Instrumentation | Control System | Control System, Indication | 1430-20-PI-DG-4702 | 7500-Indication
MD-II-700001 | PBE-7000 SEA WTR LIFT PUMP MOTOR CURRENT | Instrumentation | Control System | Control System, Indication | 1430-20-PI-DG-4702 | 7500-Indication | PBE-7000
MD-II-701001 | PBE-7010 SEA WTR LIFT PUMP MOTOR CURRENT | Instrumentation | Control System | Control System, Indication | 1430-20-PI-DG-4702 | 7500-Indication | PBE-7010
MD-II-702001 | PBE-7020 SEA WTR LIFT PUMP MOTOR CURRENT | Instrumentation | Control System | Control System, Indication | 1430-20-PI-DG-4702 | 7500-Indication | PBE-7020
MD-IJB-2130-D | INSTRUMENT JUNCTION BOX | Electrical | Panel | Panel, Instrument
MD-IJB-2130-D-A | INSTRUMENT JUNCTION BOX | Electrical | Panel | Panel, Instrument
MD-IJB-2190-D | INSTRUMENT JUNCTION BOX | Electrical | Panel | Panel, Instrument
MD-IJB-2190-D-A | INSTRUMENT JUNCTION BOX | Electrical | Panel | Panel, Instrument
MD-IJB-2330-D | INSTRUMENT JUNCTION BOX | Electrical | Panel | Panel, Instrument
MD-IJB-2330-D-A | INSTRUMENT JUNCTION BOX | Electrical | Panel | Panel, Instrument
MD-IJB-2390-D | INSTRUMENT JUNCTION BOX | Electrical | Panel | Panel, Instrument
MD-IJB-2390-D-A | INSTRUMENT JUNCTION BOX | Electrical | Panel | Panel, Instrument
MD-IJB-4110B | MOTOR VIBRATION | Electrical | Panel | Panel, Instrument
MD-IJB-4120B | MOTOR VIBRATION | Electrical | Panel | Panel, Instrument
MD-IJB-4130B | MOTOR VIBRATION | Electrical | Panel | Panel, Instrument
MD-I-MVT-7235-1 | Instrument cable connecting junction box to panel | Cables | Cables, Instrumentation | Instrumentation, Metallic
MD-I-MVT-7240-1 | Instrument cable connecting junction box to panel | Cables | Cables, Instrumentation | Instrumentation, Metallic
MD-IPN-5807 | REMOTE I/0 INSTRUMENT PANEL (BOOSTER COMP.) | Electrical | Panel | Panel, Control
MD-IR-M16301 | CBA-1630, VRU COMPRESSOR 1 | Instrumentation | Contact | Contact, General |  | 7414-Contact
MD-IR-M16301 | CBA-1630, VRU COMPRESSOR 1 | Instrumentation | Contact | Contact, General |  | 7414-Contact
MD-IR-M16301 | CBA-1630, VRU COMPRESSOR 1 | Instrumentation | Contact | Contact, General |  | 7414-Contact
MD-IR-M16301 | CBA-1630, VRU COMPRESSOR 1 | Instrumentation | Contact | Contact, General |  | 7414-Contact
MD-IR-M41201 | PAX-4120, OIL PIPELINE PUMP 2 | Instrumentation | Contact | Contact, General |  | 7414-Contact
MD-IR-M41201 | PAX-4120, OIL PIPELINE PUMP 2 | Instrumentation | Contact | Contact, General |  | 7414-Contact
MD-IR-M41201 | PAX-4120, OIL PIPELINE PUMP 2 | Instrumentation | Contact | Contact, General |  | 7414-Contact
MD-IR-M41201 | PAX-4120, OIL PIPELINE PUMP 2 | Instrumentation | Contact | Contact, General |  | 7414-Contact
MD-JBD-0750-01 |  | Electrical | Panel | Panel, Junction Box
MD-JBD-0750-02 |  | Electrical | Panel | Panel, Junction Box
MD-JBN-2100 | CBA-2130 CUSTOMER INTERFACE PANEL | Electrical | Panel | Panel, Junction Box
MD-JBN-2101 | CBA-2130 LP COMPRESSOR CUST. INTERFACE. PNL. | Electrical | Panel | Panel, Junction Box
MD-JBN-2102 | CBA-2130 HP COMPRESSOR CUST. INTERFACE PNL. | Electrical | Panel | Panel, Junction Box
MD-JBN-2300 | TURBINE CUSTOMER INTERFACE PANEL | Electrical | Panel | Panel, Junction Box
MD-JBN-2301 | LP COMPRESSOR CUST. INTERFACE PNL. | Electrical | Panel | Panel, Junction Box
MD-JBN-2302 | HP COMPRESSOR CUST. INTERFACE PNL. | Electrical | Panel | Panel, Junction Box
MD-JBN-5000 | GENERATOR MCC JUNCTION BOX | Electrical | Panel | Panel, Junction Box
MD-JBN-5016 | GNN-5000 FIRE CONTROL BOX | Electrical | Panel | Panel, Fire and Gas
MD-JBN-5018 | GNN-5000 GENERATOR CONTROL PANEL BOX | Electrical | Panel | Panel, Junction Box
MD-JBN-5046 | GNN-5030 FIRE CONTROL BOX | Electrical | Panel | Panel, Fire and Gas
MD-JBN-5048 | GNN-5030 GENERATOR CONTROL PANEL BOX | Electrical | Panel | Panel, Control
MD-JBN-5076 | GNN-5060 FIRE CONTROL BOX | Electrical | Panel | Panel, Fire and Gas
MD-JBN-5078 | GNN-5060 GENERATOR CONTROL PANEL BOX | Electrical | Panel | Panel, Control
MD-JI-500001 | GNN-5000 TURBINE POWER FACTOR | Instrumentation | Control System | Control System, Indication | 1430-20-PI-DG-4702 | 7500-Indication
MD-JI-503001 | GNN-5030 TURBINE POWER FACTOR | Instrumentation | Control System | Control System, Indication | 1430-20-PI-DG-4702 | 7500-Indication
MD-JI-506001 | GNN-5060 TURBINE POWER FACTOR | Instrumentation | Control System | Control System, Indication | 1430-20-PI-DG-4702 | 7500-Indication
MD-JI-51511 | TRN-5251A, NORMAL POWER TRANSFORMER | Instrumentation | Control System | Control System, Indication | 1430-20-PI-DG-4702 | 7500-Indication
MD-JI-51521 | TRS-5252, ESSENTIAL POWER TRANSFORMER | Instrumentation | Control System | Control System, Indication | 1430-20-PI-DG-4702 | 7500-Indication
MD-KI-028001 | PBE-0280 PROD RISER PUMP TIME UNTIL RESTART | Instrumentation | Control System | Control System, Indication | 1430-20-PI-DG-4702 | 7500-Indication | PBE-0280
MD-KI-028501 | PBE-0285 PROD RISER PUMP TIME UNTIL RESTART | Instrumentation | Control System | Control System, Indication | 1430-20-PI-DG-4702 | 7500-Indication | PBE-0285
MD-KI-525208 | SPARE (TIME UNTIL RESTART) | Instrumentation | Control System | Control System, Indication | 1430-20-PI-DG-4702 | 7500-Indication
MD-KI-700001 | PBE-7000 SEA WTR LIFT PUMP TIME UNTIL RESTART | Instrumentation | Control System | Control System, Indication | 1430-20-PI-DG-4702 | 7500-Indication | PBE-7000
MD-KI-701001 | PBE-7010 SEA WTR LIFT PUMP TIME UNTIL RESTART | Instrumentation | Control System | Control System, Indication | 1430-20-PI-DG-4702 | 7500-Indication | PBE-7010
MD-KI-702001 | PBE-7020 SEA WTR LIFT PUMP TIME UNTIL RESTART | Instrumentation | Control System | Control System, Indication | 1430-20-PI-DG-4702 | 7500-Indication | PBE-7020
MD-KW-53201 | GNE-5090 EMER GEN PCT ACTIVE LOAD | Instrumentation | Control System | Control System, Indication | 1430-20-PI-DG-4702 | 7500-Indication
MD-LAH-73401 | MBF-7340, HP FLARE SCRUBBER PL OUT | Instrumentation | Control System | Control System, Alarm | 1430-20-PI-PG-8019 | 7500-Alarm
MD-LAL-73401 | MBF-7340, HP FLARE SCRUBBER PL OUT | Instrumentation | Control System | Control System, Alarm | 1430-20-PI-PG-8019 | 7500-Alarm
MD-LCD-1 | LOCAL CONTROL PANEL - MPU NODE 1 SYSTEM | Instrumentation | Panel | Panel, Control
MD-LFE-0005 | SPAR DECK LIGHTING FEEDER | Electrical | Lighting | Lighting, Incandescent
MD-LFE-5403-19-01 | EMERGENCY LIGHTING (BOOSTER COMPRESSOR) | Electrical | Lighting | Lighting, Incandescent
MD-LFE-5510-05-01 | EMERGENCY LIGHT (DRILL DECK) | Electrical | Lighting | Lighting, Incandescent
MD-LFN-5402-25-01 | NORMAL LIGHTING FIXTURE (BOOSTER COMPRESSOR HOME-RUN) | Electrical | Lighting | Lighting, Incandescent
MD-LFS-5406-02-01 | GNN-5000 AC ENCLOSURE LIGHTS | Electrical | Lighting | Lighting, Incandescent
MD-LFS-5406-04-01 | GNN-5030 AC ENCLOSURE LIGHTS | Electrical | Lighting | Lighting, Incandescent
MD-LFS-5406-06-01 | GNN-5060 AC ENCLOSURE LIGHTS | Electrical | Lighting | Lighting, Incandescent
MD-LFS-5406-18-01 | CBA-2130 AC ENCLOSURE LIGHTS | Electrical | Lighting | Lighting, Incandescent
MD-LFS-5406-20-01 | CBA-2330 AC ENCLOSURE LIGHTS | Electrical | Lighting | Lighting, Incandescent
MD-LFS-5406-25-01 | ESSENTIAL LIGHTING FIXTURE (DRILL DECK) | Electrical | Lighting | Lighting, Incandescent
MD-LG-17251 | 7147-Level Gage - PBA-1725 VRU SCRUBBER PUMP SEAL FLUID | Instrumentation | Level Device | Level Device, Magnetic Follower
MD-LG-17281 | 7147-Level Gage - PBA-1728 VRU SCRUBBER PUMP SEAL FLUID | Instrumentation | Level Device | Level Device, Magnetic Follower
MD-LG-46401 | ABJ-4640 ASPHALTENE INHIBITOR STORAGE TANK | Instrumentation | Level Device | Level Device, Magnetic Follower | 1430-20-PI-DG-8032 | 7148-Level Gage Magnetic Follower | ABJ-4640
MD-LG-46411 | ASPHALTENE INH PBE-4641 LEVEL | Instrumentation | Level Device | Level Device, Magnetic Follower | 1430-20-PI-DG-8027 | 7148-Level Gage Magnetic Follower | PBE-4641
MD-LG-46421 | ASPHALTENE INH PBE-4642 LEVEL | Instrumentation | Level Device | Level Device, Magnetic Follower | 1430-20-PI-DG-8027 | 7148-Level Gage Magnetic Follower | PBE-4642
MD-LG-46431 | ASPHALTENE INH PBE-4643 LEVEL | Instrumentation | Gauge | Gauge, Level | 1430-20-PI-DG-8027 | 7147-Level Gage | PBE-4643
MD-LG-46441 | ASPHALTENE INH PBE-4644 LEVEL | Instrumentation | Gauge | Gauge, Level | 1430-20-PI-DG-8027 | 7147-Level Gage | PBE-4644
MD-LG-46451 | ASPHALTENE INH PBE-4645 LEVEL | Instrumentation | Gauge | Gauge, Level | 1430-20-PI-DG-8027 | 7147-Level Gage | PBE-4645
MD-LG-46461 | ASPHALTENE INH PBE-4621 LEVEL | Instrumentation | Gauge | Gauge, Level | 1430-20-PI-DG-8028 | 7147-Level Gage | PBE-4646
MD-LG-46471 | ASPHALTENE INH PBE-4622 LEVEL | Instrumentation | Gauge | Gauge, Level | 1430-20-PI-DG-8028 | 7147-Level Gage | PBE-4647
MD-LG-46481 | ASPHALTENE INH PBE-4623 LEVEL | Instrumentation | Gauge | Gauge, Level | 1430-20-PI-DG-8028 | 7147-Level Gage | PBE-4648
MD-LG-46491 | ASPHALTENE INH PBE-4624 LEVEL | Instrumentation | Gauge | Gauge, Level | 1430-20-PI-DG-8028 | 7147-Level Gage | PBE-4649
MD-LG-46501 | XYLENE STORAGE TANK ABJ-4650 | Instrumentation | Level Device | Level Device, Magnetic Follower | 1430-20-PI-DG-8037 | 7148-Level Gage Magnetic Follower | ABJ-4650
MD-LG-46701 | SCALE INHIBITOR STORAGE TANK ABJ-4670 | Instrumentation | Level Device | Level Device, Magnetic Follower | 1430-20-PI-DG-8033 | 7148-Level Gage Magnetic Follower | ABJ-4670
MD-LG-46761 | SCALE INH PBE-4676 LEVEL | Instrumentation | Gauge | Gauge, Level | 1430-20-PI-DG-8030 | 7147-Level Gage | PBE-4676
MD-LG-46771 | SCALE INH PBE-4677 LEVEL | Instrumentation | Gauge | Gauge, Level | 1430-20-PI-DG-8030 | 7147-Level Gage | PBE-4677
MD-LG-46781 | SCALE INH PBE-4678 LEVEL | Instrumentation | Gauge | Gauge, Level | 1430-20-PI-DG-8030 | 7147-Level Gage | PBE-4678
MD-LG-46791 | SCALE INH PBE-4679 LEVEL | Instrumentation | Gauge | Gauge, Level | 1430-20-PI-DG-8030 | 7147-Level Gage | PBE-4679
MD-LG-47461 | CORROSION INH PBE-4746 LEVEL | Instrumentation | Gauge | Gauge, Level | 1430-20-PI-DG-8029 | 7147-Level Gage | PBE-4746
MD-LG-47471 | CORROSION INH PBE-4747 LEVEL | Instrumentation | Gauge | Gauge, Level | 1430-20-PI-DG-8029 | 7147-Level Gage | PBE-4747
MD-LG-47481 | CORROSION INH PBE-4748 LEVEL | Instrumentation | Gauge | Gauge, Level | 1430-20-PI-DG-8029 | 7147-Level Gage | PBE-4748
MD-LG-47491 | CORROSION INH PBE-4749 LEVEL | Instrumentation | Gauge | Gauge, Level | 1430-20-PI-DG-8029 | 7147-Level Gage | PBE-4749
MD-LG-47901 | OIL CORROSION INHIBITOR STORAGE TANK ABJ-4790 | Instrumentation | Level Device | Level Device, Magnetic Follower | 1430-20-PI-DG-8035 | 7148-Level Gage Magnetic Follower | ABJ-4790
MD-LG-48301 | GAS CORROSION INHIBITOR STORAGE TANK ABJ-4830 | Instrumentation | Level Device | Level Device, Magnetic Follower | 1430-20-PI-DG-8036 | 7148-Level Gage Magnetic Follower | ABJ-4830
MD-LG-48311 | GAS CORROSION INH PBE-4831 LEVEL | Instrumentation | Gauge | Gauge, Level | 1430-20-PI-DG-8024 | 7147-Level Gage | PBE-4831
MD-LG-48321 | GAS CORROSION INH PBE-4832 LEVEL | Instrumentation | Gauge | Gauge, Level | 1430-20-PI-DG-8024 | 7147-Level Gage | PBE-4832
MD-LG-48331 | GAS CORROSION INH PBE-4833 LEVEL | Instrumentation | Gauge | Gauge, Level | 1430-20-PI-DG-8024 | 7147-Level Gage | PBE-4833
MD-LG-48411 | GAS CORROSION INH PBE-4841 LEVEL | Instrumentation | Gauge | Gauge, Level | 1430-20-PI-DG-8026 | 7147-Level Gage | PBE-4841
MD-LG-48421 | GAS CORROSION INH PBE-4842 LEVEL | Instrumentation | Gauge | Gauge, Level | 1430-20-PI-DG-8026 | 7147-Level Gage | PBE-4842
MD-LG-48431 | GAS CORROSION INH PBE-4843 LEVEL | Instrumentation | Gauge | Gauge, Level | 1430-20-PI-DG-8026 | 7147-Level Gage | PBE-4843
MD-LG-48441 | GAS CORROSION INH PBE-4844 LEVEL | Instrumentation | Gauge | Gauge, Level | 1430-20-PI-DG-8025 | 7147-Level Gage | PBE-4844
MD-LG-48451 | GAS CORROSION INH PBE-4845 LEVEL | Instrumentation | Gauge | Gauge, Level | 1430-20-PI-DG-8025 | 7147-Level Gage | PBE-4845
MD-LG-48461 | GAS CORROSION INH PBE-4846 LEVEL | Instrumentation | Gauge | Gauge, Level | 1430-20-PI-DG-8025 | 7147-Level Gage | PBE-4846
MD-LG-48941 | Utility Air to LDHI Injection Pump PBE-4894 | Instrumentation | Gauge | Gauge, Level |  | 7147-Level Gage
MD-LG-73401 | MBF-7340, HP FLARE SCRUBBER PL OUT | Instrumentation | Level Device | Level Device, Magnetic Follower | 1430-20-PI-PG-8019 | 7148-Level Gage Magnetic Follower
MD-LG-73401_C | HP Flare Cold Scrubber | Instrumentation | Level Device | Level Device, Magnetic Follower |  | 7148-Level Gage Magnetic Follower | MBF-7340
MD-LG-73402 | MBF-7340, HP FLARE SCRUBBER S/D | Instrumentation | Level Device | Level Device, Magnetic Follower | 1430-20-PI-PG-8019 | 7148-Level Gage Magnetic Follower
MD-LG-73402_C | HP Flare Cold Scrubber | Instrumentation | Level Device | Level Device, Magnetic Follower |  | 7148-Level Gage Magnetic Follower | MBF-7340
MD-LG-76411 | ZZZ-7640 INST AIR COMP AIR / OIL SEPARATOR | Instrumentation | Gauge | Gauge, Level | 1430-20-PI-DG-8038 | 7147-Level Gage | ZZZ-7640
MD-LG-77151 | 7148-Level Gage, Magnetic Follower - ABJ-7705 FIREWATER PUMP NO. 2 DIESEL TANK | Instrumentation | Gauge | Gauge, Level
MD-LG-7802-1 | AUX FUEL OIL TANK | Instrumentation | Level Device | Level Device, Magnetic Follower
MD-LI-46401 | ABJ-4640 ASPHALTENE INHIBITOR STORAGE TANK | Instrumentation | Control System | Control System, Indication | 1430-20-PI-DG-8032 | 7500-Indication | ABJ-4640
MD-LI-46501 | XYLENE STORAGE TANK ABJ-4650 | Instrumentation | Control System | Control System, Indication | 1430-20-PI-DG-8037 | 7500-Indication | ABJ-4650
MD-LI-46701 | SCALE INHIBITOR STORAGE TANK ABJ-4670 | Instrumentation | Control System | Control System, Indication | 1430-20-PI-DG-8033 | 7500-Indication | ABJ-4670
MD-LI-47901 | OIL CORROSION INHIBITOR STORAGE TANK ABJ-4790 | Instrumentation | Control System | Control System, Indication | 1430-20-PI-DG-8035 | 7500-Indication | ABJ-4790
MD-LI-48301 | GAS CORROSION INHIBITOR STORAGE TANK ABJ-4830 | Instrumentation | Control System | Control System, Indication | 1430-20-PI-DG-8036 | 7500-Indication | ABJ-4830
MD-LIC-73401 | MBF-7340, HP FLARE SCRUBBER PL OUT | Instrumentation | Control System | Control System, Control | 1430-20-PI-PG-8019 | 7500-Control
MD-LIC-73401_C | HP Flare Cold Scrubber | Instrumentation | Control System | Control System, Control |  | 7500-Control | MBF-7340
MD-LPE-5405 | 120 VAC LIGHTING/SMALL POWER PANEL | Electrical | Panel | Panel, Lighting
MD-LQI-46401 | ABJ-4640 ASPHALTENE INHIBITOR STORAGE TANK | Instrumentation | Indicator | Indicator, Totalizer | 1430-20-PI-DG-8032 | 7500-Totalization Indication | ABJ-4640
MD-LQI-46701 | SCALE INHIBITOR STORAGE TANK ABJ-4670 | Instrumentation | Indicator | Indicator, Totalizer | 1430-20-PI-DG-8033 | 7500-Totalization Indication | ABJ-4670
MD-LQI-47901 | OIL CORROSION INHIBITOR STORAGE TANK ABJ-4790 | Instrumentation | Indicator | Indicator, Totalizer | 1430-20-PI-DG-8035 | 7500-Totalization Indication | ABJ-4790
MD-LQI-48301 | GAS CORROSION INHIBITOR STORAGE TANK ABJ-4830 | Instrumentation | Indicator | Indicator, Totalizer | 1430-20-PI-DG-8036 | 7500-Totalization Indication | ABJ-4830
MD-LRN-5020 | GNN 5000 LOW-RESISTANCE GROUNDING RESISTOR | Electrical | Resistor | Resistor, Grounding
MD-LRN-5050 | GNN-5030 LOW-RESISTANCE GROUNDING RESISTOR | Electrical | Resistor | Resistor, Grounding
MD-LRN-5080 | GNN-5060 LOW RESISTANCE GROUNDING RESISTOR | Electrical | Resistor | Resistor, Grounding
MD-LSL-17251 | 7149-Level Switch - PBA-1725 VRU SCRUBBER PUMP SEAL FLUID | Instrumentation | Switch | Switch, Level
MD-LSL-17281 | 7149-Level Switch - PBA-1728 VRU SCRUBBER PUMP SEAL FLUID | Instrumentation | Switch | Switch, Level
MD-LSL-50952 | ZAN-5090 EMERGENCY GENERATOR DIESEL FUEL TANK | Instrumentation | Switch | Switch, Level
MD-LT-11705A | MBK-1170, OIL TREATER 1 INT PW OUT | Instrumentation | Transmitter | Transmitter, Level |  | 7145-Level Transmitter, Miscellaneous | MBK-1170
MD-LT-13002 | 7148-Level Transmitter, Mag. Follow - MBD-1300, DRY OIL SEPARATOR | Instrumentation | Level Device | Level Device, Magnetic Follower
MD-LT-46401 | ABJ-4640 ASPHALTENE INHIBITOR STORAGE TANK | Instrumentation | Transmitter | Transmitter, Level | 1430-20-PI-DG-8032 | 7148-Level Transmitter Mag. Follow | ABJ-4640
MD-LT-46501 | XYLENE STORAGE TANK ABJ-4650 | Instrumentation | Transmitter | Transmitter, Level | 1430-20-PI-DG-8037 | 7148-Level Transmitter Mag. Follow | ABJ-4650
MD-LT-46701 | SCALE INHIBITOR STORAGE TANK ABJ-4670 | Instrumentation | Transmitter | Transmitter, Level | 1430-20-PI-DG-8033 | 7148-Level Transmitter Mag. Follow | ABJ-4670
MD-LT-47901 | OIL CORROSION INHIBITOR STORAGE TANK ABJ-4790 | Instrumentation | Transmitter | Transmitter, Level | 1430-20-PI-DG-8035 | 7148-Level Transmitter Mag. Follow | ABJ-4790
MD-LT-48301 | GAS CORROSION INHIBITOR STORAGE TANK ABJ-4830 | Instrumentation | Transmitter | Transmitter, Level | 1430-20-PI-DG-8036 | 7148-Level Transmitter Mag. Follow | ABJ-4830
MD-LT-73401 | MBF-7340, HP FLARE SCRUBBER PL OUT | Instrumentation | Transmitter | Transmitter, Level | 1430-20-PI-PG-8019 | 7148-Level Transmitter Mag. Follow
MD-LT-73401_C | HP Flare Cold Scrubber | Instrumentation | Transmitter | Transmitter, Level |  | 7148-Level Transmitter Mag. Follow | MBF-7340
MD-LTS-D5601 | DRILLING ESSENTIAL FEED | Electrical | Transformer | Transformer, Distribution
MD-LV-110001 |  | Instrumentation | Control Valve | Control Valve, General
MD-LV-433301 |  | Instrumentation | Control Valve | Control Valve, General
MD-LV-73401 | MBF-7340, HP FLARE SCRUBBER PL OUT | Instrumentation | Control Valve | Control Valve, General | 1430-20-PI-PG-8019 | 7201-Control Valve
MD-LV-73401_C | HP Flare Cold Scrubber | Instrumentation | Control Valve | Control Valve, General |  | 7201-Control Valve | MBF-7340
MD-LXAH-73402 | MBF-7340, HP FLARE SCRUBBER S/D | Instrumentation | Control System | Control System, Alarm | 1430-20-PI-PG-8019 | 7500-Alarm
MD-LXAH-73403 | MBF-7340, HP FLARE SCRUBBER S/D | Instrumentation | Control System | Control System, Alarm | 1430-20-PI-PG-8019 | 7500-Alarm
MD-LXAH-73404 | MBF-7340, HP FLARE SCRUBBER S/D | Instrumentation | Control System | Control System, Alarm | 1430-20-PI-PG-8019 | 7500-Alarm
MD-LXAHH-73402 | MBF-7340, HP FLARE SCRUBBER S/D | Instrumentation | Control System | Control System, Alarm | 1430-20-PI-PG-8019 | 7500-Alarm
MD-LXAHH-73402_C | HP Flare Cold Scrubber | Instrumentation | Control System | Control System, Alarm |  | 7500-Alarm | MBF-7340
MD-LXAHH-73403 | MBF-7340, HP FLARE SCRUBBER S/D | Instrumentation | Control System | Control System, Alarm | 1430-20-PI-PG-8019 | 7500-Alarm
MD-LXAHH-73404 | MBF-7340, HP FLARE SCRUBBER S/D | Instrumentation | Control System | Control System, Alarm | 1430-20-PI-PG-8019 | 7500-Alarm
MD-LXAL-73402 | MBF-7340, HP FLARE SCRUBBER S/D | Instrumentation | Control System | Control System, Alarm | 1430-20-PI-PG-8019 | 7500-Alarm
MD-LXALL-73402 | MBF-7340, HP FLARE SCRUBBER S/D | Instrumentation | Control System | Control System, Alarm | 1430-20-PI-PG-8019 | 7500-Alarm
MD-LXALL-73402_C | HP Flare Cold Scrubber | Instrumentation | Control System | Control System, Alarm |  | 7500-Alarm | MBF-7340
MD-LXI-73402 | MBF-7340, HP FLARE SCRUBBER S/D | Instrumentation | Control System | Control System, Indication | 1430-20-PI-PG-8019 | 7500-Indication
MD-LXI-73402_C | HP Flare Cold Scrubber | Instrumentation | Control System | Control System, Indication |  | 7500-Indication | MBF-7340
MD-LXI-73403 | MBF-7340, HP FLARE SCRUBBER S/D | Instrumentation | Control System | Control System, Indication | 1430-20-PI-PG-8019 | 7500-Indication
MD-LXI-73404 | MBF-7340, HP FLARE SCRUBBER S/D | Instrumentation | Control System | Control System, Indication | 1430-20-PI-PG-8019 | 7500-Indication
MD-LXT-14101 | 7143-Level Transmitter D/P - | Instrumentation | Transmitter | Transmitter, D/P Level
MD-LXT-73402 | MBF-7340, HP FLARE SCRUBBER S/D | Instrumentation | Transmitter | Transmitter, Level | 1430-20-PI-PG-8019 | 7148-Level Transmitter Mag. Follower
MD-LXT-73402_C | HP Flare Cold Scrubber | Instrumentation | Transmitter | Transmitter, Level |  | 7148-Level Transmitter Mag. Follower | MBF-7340
MD-LXT-73403 | MBF-7340, HP FLARE SCRUBBER S/D | Instrumentation | Level Device | Level Device, Radar/Laser | 1430-20-PI-PG-8019 | 7144-Level Transmitter Radar/Laser
MD-LXT-73404 | MBF-7340, HP FLARE SCRUBBER S/D | Instrumentation | Level Device | Level Device, Radar/Laser | 1430-20-PI-PG-8019 | 7144-Level Transmitter Radar/Laser
MD-LY-46401 | ABJ-4640 ASPHALTENE INHIBITOR STORAGE TANK | Instrumentation | Control System | Control System, Function | 1430-20-PI-DG-8032 | 7500-Function | ABJ-4640
MD-LY-46701 | SCALE INHIBITOR STORAGE TANK ABJ-4670 | Instrumentation | Control System | Control System, Function | 1430-20-PI-DG-8033 | 7500-Function | ABJ-4670
MD-LY-47901 | OIL CORROSION INHIBITOR STORAGE TANK ABJ-4790 | Instrumentation | Control System | Control System, Function | 1430-20-PI-DG-8035 | 7500-Function | ABJ-4790
MD-LY-48301 | GAS CORROSION INHIBITOR STORAGE TANK ABJ-4830 | Instrumentation | Control System | Control System, Function | 1430-20-PI-DG-8036 | 7500-Function | ABJ-4830
MD-LY-73401 | MBF-7340, HP FLARE SCRUBBER PL OUT | Instrumentation | Transducer | Transducer, I/P | 1430-20-PI-PG-8019 | 7196-I/P Transducer
MD-LY-73401_C | HP Flare Cold Scrubber | Instrumentation | Transducer | Transducer, I/P |  | 7196-I/P Transducer | MBF-7340
MD-M2101-VDN | VARIABLE FREQUENCY DRIVE - TURBINE COMPRESSOR NO 1 - IN MD-MCN-5253 | Electrical | Motor Control Center | Motor Control Center, Variable Frequency Drive
MD-M2132A | ELECTRIC MOTOR - ENCLOSURE VENT FAN NO. 1 HEATER - BOOSTER COMPRESSOR NO. 1 GAS TURBINE DRIVE | Electrical | Motor | Motor, Low Voltage IEEE 841
MD-M2132B | ELECTRIC MOTOR - ENCLOSURE VENT FAN NO. 2 HEATER - BOOSTER COMPRESSOR NO. 1 GAS TURBINE DRIVE | Electrical | Motor | Motor, Low Voltage IEEE 841
MD-M2300A | ELECTRIC MOTOR A - BOOSTER COMPRESSOR NO.2 GAS TURBINE DRIVER | Electrical | Motor | Motor, Low Voltage IEEE 841
MD-M2300B | ELECTRIC MOTOR B - BOOSTER COMPRESSOR NO.2 GAS TURBINE DRIVER | Electrical | Motor | Motor, Low Voltage IEEE 841
MD-M2332A | ELECTRIC MOTOR - ENCLOSURE VENT FAN NO. 2 HEATER - LP GAS COMPRESSOR NO. 2 | Electrical | Motor | Motor, Low Voltage IEEE 841
MD-M2332B | ELECTRIC MOTOR - ENCLOSURE VENT FAN NO. 1 HEATER - LP GAS COMPRESSOR NO. 2 | Electrical | Motor | Motor, Low Voltage IEEE 841
MD-M2896 | ELECTRIC MOTOR - BOOSTER COMPRESSOR NO.2 LUBE OIL PUMP | Electrical | Motor | Motor, Low Voltage IEEE 841
MD-M4142 | SEAL OIL PUMP - MOTOR | Electrical | Motor | Motor, Low Voltage IEEE 841
MD-M4143 | SEAL OIL PUMP - MOTOR | Electrical | Motor | Motor, Low Voltage IEEE 841
MD-M4350 | ELECTRIC MOTOR - PRODUCED WATER PUMP | Electrical | Motor | Motor, Low Voltage IEEE 841
MD-M4871 | ELECTRIC MOTOR - WATER CLARIFIER INJECTION PUMP | Electrical | Motor | Motor, Low Voltage IEEE 841
MD-M4872 | ELECTRIC MOTOR - WATER CLARIFIER INJECTION PUMP | Electrical | Motor | Motor, Low Voltage IEEE 841
MD-M5004 | ELECTRIC MOTOR - TURBINE GENERATOR NO.1 LUBE OIL PUMP | Electrical | Motor | Motor, Low Voltage IEEE 841
MD-M5020 | ELECTRIC MOTOR - ENCLOSURE VENT FAN | Electrical | Motor | Motor, Low Voltage IEEE 841
MD-M5021 | ELECTRIC MOTOR - ENCLOSURE VENT FAN | Electrical | Motor | Motor, Low Voltage IEEE 841
MD-M5034 | ELECTRIC MOTOR - TURBINE GENERATOR NO.2 LUBE OIL PUMP | Electrical | Motor | Motor, Low Voltage IEEE 841
MD-M5050 | TURBINE GENERATOR NO. 2 TURBINE ENCLOSURE VENT FAN - MOTOR | Electrical | Motor | Motor, Low Voltage IEEE 841
MD-M5051 | TURBINE GENERATOR NO. 2 TURBINE ENCLOSURE VENT FAN - MOTOR | Electrical | Motor | Motor, Low Voltage IEEE 841
MD-M5064 | ELECTRIC MOTOR - TURBINE GENERATOR NO.3 LUBE OIL PUMP | Electrical | Motor | Motor, Low Voltage IEEE 841
MD-M5065 | TURBINE GENERATOR NO. 3 PRE/POST LUBE OIL PUMP - MOTOR | Electrical | Motor | Motor, Low Voltage IEEE 841
MD-M5080 | TURBINE GENERATOR NO. 3 TURBINE ENCLOSURE VENT FAN - MOTOR | Electrical | Motor | Motor, Low Voltage IEEE 841
MD-M5081 | TURBINE GENERATOR NO. 3 TURBINE ENCLOSURE VENT FAN - MOTOR | Electrical | Motor | Motor, Low Voltage IEEE 841
MD-M7092A | EP MOTOR - HYDROCHLORITE GENERATOR PACKAGE | Electrical | Motor | Motor, Low Voltage IEEE 841
MD-M7093B | EP MOTOR - HYDROCHLORITE GENERATOR PACKAGE | Electrical | Motor | Motor, Low Voltage IEEE 841
MD-M8509 | ELECTRIC MOTOR - POTABLE WATER CIRCULATION PUMP | Electrical | Motor | Motor, Low Voltage IEEE 841
MD-M8662 | ELECTRIC MOTOR - SEWAGE TREATMENT MACERATOR | Electrical | Motor | Motor, Low Voltage IEEE 841
MD-M9230 | DEWATERING PUMP - MOTOR | Electrical | Motor | Motor, Low Voltage IEEE 841
MD-M9231 | DEWATERING PUMP - MOTOR | Electrical | Motor | Motor, Low Voltage IEEE 841
MD-M-9255A | M-9255A CHAIN JACK HPU PUMP (spar deck) | Electrical | Motor | Motor, Low Voltage IEEE 841
MD-M-9255B | M-9255B CHAIN JACK HPU PUMP (spar deck) | Electrical | Motor | Motor, Low Voltage IEEE 841
MD-M-9255C | M-9255C CHAIN JACK HPU PUMP (spar deck) | Electrical | Motor | Motor, Low Voltage IEEE 841
MD-M-9255D | M-9255D HPU COOLING FAN 1 (spar deck) | Electrical | Motor | Motor, Low Voltage IEEE 841
MD-M-9255E | M-9255E HPU COOLING FAN 2 (spar deck) | Electrical | Motor | Motor, Low Voltage IEEE 841
MD-M-9255F | M-9255F HPU COOLING FAN 3 (spar deck) | Electrical | Motor | Motor, Low Voltage IEEE 841
MD-M-9255G | M-9255G HPU CIRCULATION PUMP (spar deck) | Electrical | Motor | Motor, Low Voltage IEEE 841
MD-MAJ-2898 | BOOSTER COMPRESSOR No. 2 LUBE OIL FILTER | Mechanical | Vessel | Vessel, Filter
MD-MAK-3620 | BOOSTER COMPRESSOR No. 2 FUEL GAS SCRUBBER | Mechanical | Vessel | Vessel, Scrubber
MD-MBD-1430 | SAND ACCUMULATOR | Mechanical | Vessel | Vessel, Pressure
MD-MCN-J3503 | REMOTE I/O PANEL (LOC IN MCN-5303) | Electrical | Motor Control Center | Motor Control Center, Medium Voltage
MD-MCN-J3505 | REMOTE I/O PANEL (LOC IN MCN-5305) | Electrical | Motor Control Center | Motor Control Center, Medium Voltage
MD-MCN-J3511 | REMOTE I/O PANEL (LOC IN MCN-5311) | Electrical | Motor Control Center | Motor Control Center, Medium Voltage
MD-MCN-J3512 | REMOTE I/O PANEL (LOC IN MCN-5312) | Electrical | Motor Control Center | Motor Control Center, Medium Voltage
MD-MCN-J3513 | REMOTE I/O PANEL (LOC IN MCN-5313) | Electrical | Motor Control Center | Motor Control Center, Medium Voltage
MD-MCN-J3514 | REMOTE I/O PANEL (LOC IN MCN-5314) | Electrical | Motor Control Center | Motor Control Center, Medium Voltage
MD-MCN-J3515 | REMOTE I/O PANEL (LOC IN MCN-5315) | Electrical | Motor Control Center | Motor Control Center, Medium Voltage
MD-MCS-8750 | Hoist Control panel for survival craft hoist motor | Electrical | Panel | Panel, Control
MD-MOV-10001 |  | Instrumentation | Control Valve | Control Valve, Motor-Operated
MD-MSH-2100-1 | PANEL MANUAL PULL STATION - BGC NO 1 SMOKE DETECTORS/MANUAL PULL STATIONS | Instrumentation | Switch | Switch, Hand
MD-MSH-2100-2 | PANEL MANUAL PULL STATION - BGC NO 1 SMOKE DETECTORS/MANUAL PULL STATIONS | Instrumentation | Switch | Switch, Hand
MD-MSH-2300-1 | PANEL MANUAL PULL STATION - BGC NO 2 SMOKE DETECTORS/MANUAL PULL STATIONS | Instrumentation | Switch | Switch, Hand
MD-MSH-2300-2 | ENCLOSURE MANUAL PULL STATION - BGC NO 2 SMOKE DETECTORS/MANUAL PULL STATIONS | Instrumentation | Switch | Switch, Hand
MD-MSH-5000-1 | PANEL MANUAL PULL STATION - TGEN NO 1 SMOKE DETECTORS/MANUAL PULL STATIONS | Instrumentation | Switch | Switch, Hand
MD-MSH-5030-1 | PANEL MANUAL PULL STATION - TGEN NO 2 SMOKE DETECTORS/MANUAL PULL STATIONS | Instrumentation | Switch | Switch, Hand
MD-MSH-5060-1 | PANEL MANUAL PULL STATION - TGEN NO 3 SMOKE DETECTORS/MANUAL PULL STATIONS | Instrumentation | Switch | Switch, Hand
MD-MSH-70BM01002L1B | DINING RM 116 MANUAL PULL STATION - LIVING QUARTERS SMOKE DETECTORS/MANUAL PULL STATIONS | Instrumentation | Switch | Switch, Hand
MD-MSH-70BM01012L1B | ROOM 113 MANUAL PULL STATION - LIVING QUARTERS SMOKE DETECTORS/MANUAL PULL STATIONS | Instrumentation | Switch | Switch, Hand
MD-MSH-70BM01041L1C | VEST RM 123 MANUAL PULL STATION - LIVING QUARTERS SMOKE DETECTORS/MANUAL PULL STATIONS | Instrumentation | Switch | Switch, Hand
MD-MSH-70BM01052L1F | STAIR RM 127 MANUAL PULL STATION - LIVING QUARTERS SMOKE DETECTORS/MANUAL PULL STATIONS | Instrumentation | Switch | Switch, Hand
MD-MSH-70BM02004L2A | VEST RM 202 MANUAL PULL STATION - LIVING QUARTERS SMOKE DETECTORS/MANUAL PULL STATIONS | Instrumentation | Switch | Switch, Hand
MD-MSH-70BM02027L2B | VEST RM 230 MANUAL PULL STATION - LIVING QUARTERS SMOKE DETECTORS/MANUAL PULL STATIONS | Instrumentation | Switch | Switch, Hand
MD-MSH-70BM02045L2B | CORRIDOR RM 224 MANUAL PULL STATION - LIVING QUARTERS SMOKE DETECTORS/MANUAL PULL STATIONS | Instrumentation | Switch | Switch, Hand
MD-MSH-70BM02066L2B | CORRIDOR RM 211 MANUAL PULL STATION - LIVING QUARTERS SMOKE DETECTORS/MANUAL PULL STATIONS | Instrumentation | Switch | Switch, Hand
MD-MSH-70BM03023L3A | VEST RM 306 MANUAL PULL STATION - LIVING QUARTERS SMOKE DETECTORS/MANUAL PULL STATIONS | Instrumentation | Switch | Switch, Hand
MD-MSH-70BM03045L3A | VEST RM 326 MANUAL PULL STATION - LIVING QUARTERS SMOKE DETECTORS/MANUAL PULL STATIONS | Instrumentation | Switch | Switch, Hand
MD-MSH-70BM03046L3A | VEST RM 333 MANUAL PULL STATION - LIVING QUARTERS SMOKE DETECTORS/MANUAL PULL STATIONS | Instrumentation | Switch | Switch, Hand
MD-MSH-70BM03057L3A | CORRIDOR RM 317 MANUAL PULL STATION - LIVING QUARTERS SMOKE DETECTORS/MANUAL PULL STATIONS | Instrumentation | Switch | Switch, Hand
MD-MSH-70BM03078L3E | CONSTRUCTION OFFICE MANUAL PULL STATION - LIVING QUARTERS SMOKE DETECTORS/MANUAL PULL STATIONS | Instrumentation | Switch | Switch, Hand
MD-MSH-70BM03086L3E | CONSTRUCTION OFFICE MANUAL PULL STATION - LIVING QUARTERS SMOKE DETECTORS/MANUAL PULL STATIONS | Instrumentation | Switch | Switch, Hand
MD-MSH-70BM04013L4A | VEST RM 401 MANUAL PULL STATION - LIVING QUARTERS SMOKE DETECTORS/MANUAL PULL STATIONS | Instrumentation | Switch | Switch, Hand
MD-MSH-70BM05040L5A | COMM'S EQ RM 501 MANUAL PULL STATION - LIVING QUARTERS SMOKE DETECTORS/MANUAL PULL STATIONS | Instrumentation | Switch | Switch, Hand
MD-MSH-70BM05042L5B | WTR HEATER RM 502 MANUAL PULL STATION - LIVING QUARTERS SMOKE DETECTORS/MANUAL PULL STATIONS | Instrumentation | Switch | Switch, Hand
MD-MSH-70BM05059L5C | GYM MANUAL PULL STATION - LIVING QUARTERS SMOKE DETECTORS/MANUAL PULL STATIONS | Instrumentation | Switch | Switch, Hand
MD-MSH-70BM05060L5C | GYM MANUAL PULL STATION - LIVING QUARTERS SMOKE DETECTORS/MANUAL PULL STATIONS | Instrumentation | Switch | Switch, Hand
MD-MSH-70BM06016L4A | VEST RM 428 MANUAL PULL STATION - LIVING QUARTERS SMOKE DETECTORS/MANUAL PULL STATIONS | Instrumentation | Switch | Switch, Hand
MD-MSH-70BM06040L4A | CORRIDOR RM 417 MANUAL PULL STATION - LIVING QUARTERS SMOKE DETECTORS/MANUAL PULL STATIONS | Instrumentation | Switch | Switch, Hand
MD-MSH-70BMO1018L1A | VEST RM 102 MANUAL PULL STATION - LIVING QUARTERS SMOKE DETECTORS/MANUAL PULL STATIONS | Instrumentation | Switch | Switch, Hand
MD-MSH-76BM01021 | FREEZER ALARM MANUAL PULL STATION - LIVING QUARTERS SMOKE DETECTORS/MANUAL PULL STATIONS | Instrumentation | Switch | Switch, Hand
MD-MSH-76BM01022 | FREEZER ALARM MANUAL PULL STATION - LIVING QUARTERS SMOKE DETECTORS/MANUAL PULL STATIONS | Instrumentation | Switch | Switch, Hand
MD-MSH-76BM01023 | FREEZER ALARM MANUAL PULL STATION - LIVING QUARTERS SMOKE DETECTORS/MANUAL PULL STATIONS | Instrumentation | Switch | Switch, Hand
MD-MSH-76BM03048L3A | MEDIC CALL MANUAL PULL STATION - LIVING QUARTERS SMOKE DETECTORS/MANUAL PULL STATIONS | Instrumentation | Switch | Switch, Hand
MD-MSH-76BM03049L3A | MEDIC ALARM MANUAL PULL STATION - LIVING QUARTERS SMOKE DETECTORS/MANUAL PULL STATIONS | Instrumentation | Switch | Switch, Hand
MD-MSH-8500706A | SAMPLE ROOM 102 MANUAL PULL STATION - ALQ/MCC/MAINT SMOKE DETECTORS/MANUAL PULL STATIONS | Instrumentation | Switch | Switch, Hand
MD-MSH-8500708A | CORRIDOR 108 MANUAL PULL STATION - ALQ/MCC/MAINT SMOKE DETECTORS/MANUAL PULL STATIONS | Instrumentation | Switch | Switch, Hand
MD-MSH-85100803A | MCC MANUAL PULL STATION - ALQ/MCC/MAINT SMOKE DETECTORS/MANUAL PULL STATIONS | Instrumentation | Switch | Switch, Hand
MD-MSH-85100804A | MCC MANUAL PULL STATION - ALQ/MCC/MAINT SMOKE DETECTORS/MANUAL PULL STATIONS | Instrumentation | Switch | Switch, Hand
MD-MSH-85100805A | EMER. EQUIP RM MANUAL PULL STATION - ALQ/MCC/MAINT SMOKE DETECTORS/MANUAL PULL STATIONS | Instrumentation | Switch | Switch, Hand
MD-MSH-85100806A | MCC MANUAL PULL STATION - ALQ/MCC/MAINT SMOKE DETECTORS/MANUAL PULL STATIONS | Instrumentation | Switch | Switch, Hand
MD-MSH-85100808A | BATTERY RM MANUAL PULL STATION - ALQ/MCC/MAINT SMOKE DETECTORS/MANUAL PULL STATIONS | Instrumentation | Switch | Switch, Hand
MD-MSH-85500703A | CONTROL EQUIP. ROOM 103 MANUAL PULL STATION - ALQ/MCC/MAINT SMOKE DETECTORS/MANUAL PULL STATIONS | Instrumentation | Switch | Switch, Hand
MD-MSH-85500704A | VESTIBULE ROOM 107 MANUAL PULL STATION - ALQ/MCC/MAINT SMOKE DETECTORS/MANUAL PULL STATIONS | Instrumentation | Switch | Switch, Hand
MD-MSH-ROV1104 | WORK VAN MANUAL PULL STATION - ALQ/MCC/MAINT SMOKE DETECTORS/MANUAL PULL STATIONS | Instrumentation | Switch | Switch, Hand
MD-MSH-ROV1110 | CONTROL VAN MANUAL PULL STATION - ALQ/MCC/MAINT SMOKE DETECTORS/MANUAL PULL STATIONS | Instrumentation | Switch | Switch, Hand
MD-MSH-ROV1116 | TRANSFORMER VAN MANUAL PULL STATION - ALQ/MCC/MAINT SMOKE DETECTORS/MANUAL PULL STATIONS | Instrumentation | Switch | Switch, Hand
MD-MSH-TQ41016 | RM 1 MANUAL PULL STATION - LIVING QUARTERS SMOKE DETECTORS/MANUAL PULL STATIONS | Instrumentation | Switch | Switch, Hand
MD-MSH-TQ41017 | RM 2 MANUAL PULL STATION - LIVING QUARTERS SMOKE DETECTORS/MANUAL PULL STATIONS | Instrumentation | Switch | Switch, Hand
MD-MSH-TQ41018 | RM 3 MANUAL PULL STATION - LIVING QUARTERS SMOKE DETECTORS/MANUAL PULL STATIONS | Instrumentation | Switch | Switch, Hand
MD-MSH-TQ41022 | RM 4 MANUAL PULL STATION - LIVING QUARTERS SMOKE DETECTORS/MANUAL PULL STATIONS | Instrumentation | Switch | Switch, Hand
MD-MSH-TQ41023 | RM 5 MANUAL PULL STATION - LIVING QUARTERS SMOKE DETECTORS/MANUAL PULL STATIONS | Instrumentation | Switch | Switch, Hand
MD-MSH-TQ41024 | RM 6 MANUAL PULL STATION - LIVING QUARTERS SMOKE DETECTORS/MANUAL PULL STATIONS | Instrumentation | Switch | Switch, Hand
MD-MSTR-0280 | STARTER MOTOR WITH 369 RELAY - 5KV - PRODUCTION RISER DISPLACEMENT PUMP - IN MD-MCN-5251 | Electrical | Motor | Motor, Motor Starter
MD-MSTR-0285 | STARTER MOTOR WITH 369 RELAY - 5KV - PRODUCTION RISER DISPLACEMENT PUMP - IN MD-MCN-5252 | Electrical | Motor | Motor, Motor Starter
MD-MSTR-1630 | STARTER MOTOR WITH 369 RELAY - 5KV - VRU GAS COMPRESSOR NO.1 - IN MD-MCN-5251 | Electrical | Motor | Motor, Motor Starter
MD-MSTR-1830 | STARTER MOTOR WITH 369 RELAY - VRU GAS COMPRESSOR NO.2 - IN MD-MCN-5252 | Electrical | Motor | Motor, Motor Starter
MD-MSTR-4110 | STARTER MOTOR WITH RELAY - OIL PIPELINE PUMP - IN MD-MCN-5251 | Electrical | Motor | Motor, Motor Starter
MD-MSTR-4120 | STARTER MOTOR WITH 369 RELAY - OIL PIPELINE PUMP - IN MD-MCN-5252 | Electrical | Motor | Motor, Motor Starter
MD-MSTR-4130 | STARTER MOTOR WITH 369 RELAY - 5KV - OIL PIPELINE PUMP - IN MD-MCN-5251 | Electrical | Motor | Motor, Motor Starter
MD-MSTR-5009-VDN | VARIABLE FREQUENCY DRIVE - STARTER MOTOR - IN MD-MCN-5311 | Electrical | Motor | Motor, Motor Starter
MD-MSTR-5039-VDN | VARIABLE FREQUENCY DRIVE - ELECTRIC MOTOR STARTER - STARTER MOTOR - IN MD-MCN-5312 | Electrical | Motor | Motor, Motor Starter
MD-MSTR-5069-VDN | VARIABLE FREQUENCY DRIVE - VFD ELECTRIC MOTOR STARTER - STARTER MOTOR - IN MD-MCN-5313 | Electrical | Motor | Motor, Motor Starter
MD-MSTR-7000 | STARTER MOTOR WITH 369 RELAY - 5KV -SEAWATER LIFT PUMP - IN MD-MCN-5251 | Electrical | Motor | Motor, Motor Starter
MD-MSTR-7010 | STARTER MOTOR WITH 369 RELAY - 5KV - SEAWATER LIFT PUMP - IN MD-MCN-5252 | Electrical | Motor | Motor, Motor Starter
MD-MSTR-7020 | STARTER MOTOR WITH 369 RELAY - 5KV - SEAWATER LIFT PUMP - IN MD-MCN-5251 | Electrical | Motor | Motor, Motor Starter
MD-MSTR-7030 | STARTER MOTOR 480V - DRILLING LIFT SEAWATER PUMP - IN MD-MCN-5321 | Electrical | Motor | Motor, Motor Starter
MD-MSTR-7040 | STARTER MOTOR 480V - DRILLING LIFT SEAWATER PUMP - IN MD-MCN-5321 | Electrical | Motor | Motor, Motor Starter
MD-MTN-2301-VDN | VARIABLE FREQUENCY DRIVE -TURBINE/COMPRESSOR NO.2 STARTER MOTOR - IN MD-MCN-5254 | Electrical | Motor Control Center | Motor Control Center, Variable Frequency Drive
MD-MTN-5009 | GNN-5000 STARTER MOTOR | Electrical | Motor | Motor, Low Voltage IEEE 841
MD-MTN-5039 | GNN-5030 STARTER MOTOR | Electrical | Motor | Motor, Low Voltage IEEE 841
MD-MTN-5069 | GNN-5060 STARTER MOTOR | Electrical | Motor | Motor, Low Voltage IEEE 841
MD-NAVAID | NAVIGATION AID - LIGHTS | Electrical | Navigation Aids | Navigation Aids, Obstruction Lantern
MD-NLE-5603 |  | Electrical | Navigation Aids | Navigation Aids, Obstruction Lantern
MD-PA-03101A | SUBSEA FLOWLINE-B BOARDING VALVE | Instrumentation | Control System | Control System, Alarm | 1430-20-PI-DG-4803 | 7500-Alarm |  | 8"-PF-K0AN/GOM-0002
MD-PA-03101B | SUBSEA FLOWLINE-B BOARDING VALVE | Instrumentation | Control System | Control System, Alarm | 1430-20-PI-DG-4803 | 7500-Alarm |  | 8"-PF-K0AN/GOM-0002
MD-PA-03104A | SUBSEA FLOWLINE-B ON/OFF VALVE | Instrumentation | Control System | Control System, Alarm | 1430-20-PI-DG-4803 | 7500-Alarm |  | 8"-PF-K0AN/GOM-0002
MD-PA-03104B | SUBSEA FLOWLINE-B ON/OFF VALVE | Instrumentation | Control System | Control System, Alarm | 1430-20-PI-DG-4803 | 7500-Alarm |  | 8"-PF-K0AN/GOM-0002
MD-PA-03104C | SUBSEA FLOWLINE-B ON/OFF VALVE | Instrumentation | Control System | Control System, Alarm | 1430-20-PI-DG-4803 | 7500-Alarm |  | 8"-PF-K0AN/GOM-0002
MD-PA-03553A | GAS EXPORT TO SUBSEA GAS LIFT LINE | Instrumentation | Control System | Control System, Alarm | 1430-20-PI-DG-4800 | 7500-Alarm | GAS-0355 | 6"-PG-KN/GOM-0020
MD-PA-03553B | GAS EXPORT TO SUBSEA GAS LIFT LINE | Instrumentation | Control System | Control System, Alarm | 1430-20-PI-DG-4800 | 7500-Alarm | GAS-0355 | 6"-PG-KN/GOM-0020
MD-PA-1200A |  | Electrical | Communications | Communications, Page Party System
MD-PA-1200B-1 |  | Electrical | Communications | Communications, Page Party System
MD-PA-1200B-2 |  | Electrical | Communications | Communications, Page Party System
MD-PA-1200C-1 |  | Electrical | Communications | Communications, Page Party System
MD-PA-1200C-2 |  | Electrical | Communications | Communications, Page Party System
MD-PA-1200E |  | Electrical | Communications | Communications, Page Party System
MD-PA-1200F-1 |  | Electrical | Communications | Communications, Page Party System
MD-PA-1200F-2 |  | Electrical | Communications | Communications, Page Party System
MD-PA-1200G-1 |  | Electrical | Communications | Communications, Page Party System
MD-PA-1200G-2 |  | Electrical | Communications | Communications, Page Party System
MD-PA-DJ090B |  | Electrical | Panel | Panel, Communication
MD-PAH-03010 | SUBSEA FLOWLINE-A PIG LNCHR/RCVR | Instrumentation | Control System | Control System, Alarm
MD-PAH-03102A | SUBSEA FLOWLINE-A RELIEF TO HP FLARE SCRUBBER | Instrumentation | Control System | Control System, Alarm | 1430-20-PI-DG-4803 | 7500-Alarm |  | 8"-PF-BN/GOM-0063-1"H(E)
MD-PAH-03102B | SUBSEA FLOWLINE-B RELIEF TO HP FLARE SCRUBBER | Instrumentation | Control System | Control System, Alarm | 1430-20-PI-DG-4803 | 7500-Alarm |  | 8"-PF-BN/GOM-0064-1"H(E)
MD-PAH-03107 | SUBSEA FLOWLINE-B N2 FOR SW DISPLACEMENT | Instrumentation | Control System | Control System, Alarm | 1430-20-PI-DG-4803 | 7500-Alarm |  | 2"-NP-BN/GOM-0058
MD-PAH-03110 | SUBSEA FLOWLINE-B PIG LNCHR/RCVR | Instrumentation | Control System | Control System, Alarm | 1430-20-PI-DG-4803 | 7500-Alarm | KAA-0310 | 2"-PF-KN/GOM-0044
MD-PAH-03553 | GAS EXPORT TO SUBSEA GAS LIFT LINE | Instrumentation | Control System | Control System, Alarm | 1430-20-PI-DG-4800 | 7500-Alarm | GAS-0355 | 2"-NP-BN/GOM-0060
MD-PAH-21306 | LP CMPR NO.1 TO HP CMPR NO. 1 SUCT SCRUB | Instrumentation | Control System | Control System, Alarm
MD-PAH-23306 | LP CMPR NO.2 TO HP CMPR NO. 2 SUCT SCRUB | Instrumentation | Control System | Control System, Alarm
MD-PAH-5654-01 | PAGING AND ALARM HANDSET | Electrical | Communications | Communications, Page Party System
MD-PAH-76432 | HBE-7643 IA AFTERCOOLER UA OUT | Instrumentation | Control System | Control System, Alarm | 1430-20-PI-DG-8038 | 7413-Local Panel Alarm Hi | HBE-7643
MD-PAHH-03010 | SUBSEA FLOWLINE-A PIG LNCHR/RCVR | Instrumentation | Control System | Control System, Alarm
MD-PAHH-03110 | SUBSEA FLOWLINE-B PIG LNCHR/RCVR | Instrumentation | Control System | Control System, Alarm | 1430-20-PI-DG-4803 | 7500-Alarm | KAA-0310 | 2"-PF-KN/GOM-0044
MD-PAHH-76411 | ZZZ-7640 INST AIR COMP AIR / OIL SEPARATOR | Instrumentation | Control System | Control System, Alarm | 1430-20-PI-DG-8038 | 7413-Local Panel Alarm Hi | ZZZ-7640
MD-PAH-MAINT1 |  | Electrical | Communications | Communications, Page Party System
MD-PAJ-8500 | PAGING & ALARM QUARTERS BUILDING | Electrical | Panel | Panel, Communication
MD-PAJ-8501 | PAGING & ALARM DRILL RIG | Electrical | Panel | Panel, Communication
MD-PAL-03101 | SUBSEA FLOWLINE-B DOWNSTRM BOARDING VLV | Instrumentation | Control System | Control System, Alarm | 1430-20-PI-DG-4803 | 7500-Alarm | ZZZ-0311D | 8"-PF-K0AN/GOM-0003
MD-PAL-21306 | LP CMPR NO.1 TO HP CMPR NO. 1 SUCT SCRUB | Instrumentation | Control System | Control System, Alarm
MD-PAL-23306 | LP CMPR NO.2 TO HP CMPR NO. 2 SUCT SCRUB | Instrumentation | Control System | Control System, Alarm
MD-PAL-74121 | Potable Water Maker: High Pressure Pump Suction | Instrumentation | Control System | Control System, Alarm |  | 7413-Local Panel Alarm Lo | PBE-7421
MD-PAL-75162 | CZZ-7516 INST AIR COMP INLET FILTER | Instrumentation | Annunciator | Annunciator, Local Panel | 1430-20-PI-DG-4547-02 | 7412-Local Panel Annunciator | CZZ-7516
MD-PAL-76452 | ZZZ-7645 INST AIR COMP INLET FILTER | Instrumentation | Control System | Control System, Alarm | 1430-20-PI-DG-8038 | 7413-Local Panel Alarm Lo | ZZZ-7645
MD-PALL-03101 | SUBSEA FLOWLINE-B DOWNSTRM BOARDING VLV | Instrumentation | Control System | Control System, Alarm | 1430-20-PI-DG-4803 | 7500-Alarm | ZZZ-0311D | 8"-PF-K0AN/GOM-0003
MD-PALL-76411 | ZZZ-7640 INST AIR COMP AIR / OIL SEPARATOR | Instrumentation | Control System | Control System, Alarm | 1430-20-PI-DG-8038 | 7413-Local Panel Alarm Lo Lo | ZZZ-7640
MD-PAL-ROV-01 | ROV CONTROL VAN LOSS OF PRESSURE | Instrumentation | Control System | Control System, Alarm |  | 7500-Alarm
MD-PAL-ROV-02 | ROV WORK VAN LOSS OF PRESSURE | Instrumentation | Control System | Control System, Alarm |  | 7500-Alarm
MD-PBA-2348 | LP COMPRESSOR No. 2 SUCTION SCUBBER PUMP | Mechanical | Pump | Pump, Centrifugal API 610
MD-PBE-7093 | HYPOCHLORITE GENERATOR PUMP | Mechanical | Pump | Pump, Centrifugal
MD-PBE-7751 | FIREWATER JOCKEY PUMP No. | Mechanical | Pump | Pump, Centrifugal
MD-PBE-9000 | BALLAST SUPPLY PUMP | Mechanical | Pump | Pump, Centrifugal
MD-PBE-9230 | Dewatering Pump | Mechanical | Pump | Pump, Centrifugal
MD-PBE-9231 | Dewatering Pump | Mechanical | Pump | Pump, Centrifugal
MD-PCV-11604 |  | Instrumentation | Control Valve | Control Valve, Pressure Self-Actuating
MD-PCV-27001 |  | Instrumentation | Control Valve | Control Valve, Pressure Self-Actuating
MD-PCV-40200 |  | Instrumentation | Control Valve | Control Valve, Pressure Self-Actuating
MD-PCV-46401 | LP NITROGEN HEADER TO ABJ-4640 TANK | Instrumentation | Control Valve | Control Valve, Pressure Regulator |  | 7207-Pressure Regulator |  | 1"-A3 (SCH 80S)
MD-PCV-46402 | LP NITROGEN HEADER TO ABJ-4640 TANK | Instrumentation | Control Valve | Control Valve, Pressure Regulator | 1430-20-PI-DG-8032 | 7207-Pressure Regulator | ABJ-4640 | 1"-A3 (SCH 80S)
MD-PCV-48941 | Utility Air to LDHI Injection Pump PBE-4894 | Instrumentation | Control Valve | Control Valve, Pressure Regulator |  | 7207-Pressure Regulator
MD-PCV-48967 | Utility Air to LDHI Injection Pump PBE-4896 | Instrumentation | Control Valve | Control Valve, Pressure Regulator |  | 7207-Pressure Regulator
MD-PCV-76481 | MZZ-7648 | Instrumentation | Control Valve | Control Valve, Pressure Regulator
MD-PCV-77101A | 7207-Pressure Regulator - PBE-7710 FIREWATER PUMP NO.1 | Instrumentation | Control Valve | Control Valve, Pressure Regulator
MD-PCV-77101B | 7207-Pressure Regulator - PBE-7710 FIREWATER PUMP NO.1 | Instrumentation | Control Valve | Control Valve, Pressure Regulator
MD-PCV-77301A | 7207-Pressure Regulator - PBE-7730 FIREWATER PUMP NO.2 | Instrumentation | Control Valve | Control Valve, Pressure Regulator
MD-PCV-77301B | 7207-Pressure Regulator - PBE-7730 FIREWATER PUMP NO.2 | Instrumentation | Control Valve | Control Valve, Pressure Regulator
MD-PDA-99999 | test | Instrumentation | Control System | Control System, Alarm
MD-PDAH-03008 | SUBSEA FLOWLINE-A BOARDING VLV HI ALM | Instrumentation | Control System | Control System, Alarm | 1430-20-PI-DG-4402 | 7500-Alarm |  | 8"-PF-K0AN/GOM-0006
MD-PDAH-03108 | SUBSEA FLOWLINE-B BOARDING VLV HI ALM | Instrumentation | Control System | Control System, Alarm | 1430-20-PI-DG-4803 | 7500-Alarm |  | 8"-PF-K0AN/GOM-0002
MD-PDAH-4741 |  | Instrumentation | Control System | Control System, Alarm
MD-PDG-75161 | CZZ-7516 IA COMPRESSOR SUCT FILTER | Instrumentation | Gauge | Gauge, Differential Pressure | 1430-20-PI-DG-4547-02 | 7164-Diff. Press Gauge | CZZ-7516
MD-PDG-76411 | ZZZ-7640 INST AIR COMP AIR / OIL SEPARATOR | Instrumentation | Indicator | Indicator, Pressure Differential | 1430-20-PI-DG-8038 | 7164-Diff. Press Gauge | ZZZ-7640
MD-PDG-76421 | ZZZ-7640 IA COMPRESSOR OIL FILTER | Instrumentation | Indicator | Indicator, Pressure Differential | 1430-20-PI-DG-8038 | 7164-Diff. Press Gauge | ZZZ-7640
MD-PDG-76451 | ZZZ-7640 IA COMPRESSOR SUCT FILTER | Instrumentation | Indicator | Indicator, Pressure Differential | 1430-20-PI-DG-8038 | 7164-Diff. Press Gauge | ZZZ-7640
MD-PDG-76461 | MAJ-7546 & MAJ-7647 INSTRUMENT AIR PRE FILTERS | Instrumentation | Gauge | Gauge, Differential Pressure |  | 7164-Diff. Press Gauge
MD-PDG-76501 | MAJ-7550 & MAJ-7651 INSTRUMENT AIR PRE FILTERS | Instrumentation | Indicator | Indicator, Pressure Differential | 1430-20-PI-DG-8039 | 7164-Diff. Press Gauge
MD-PDI-03108 | SUBSEA FLOWLINE-B BOARDING VLV DIFF | Instrumentation | Control System | Control System, Indication | 1430-20-PI-DG-4803 | 7500-Indication |  | 8"-PF-K0AN/GOM-0002
MD-PDI-46411 | ASPHALTENE INH PBE-4641 FILTER DIFF PRESSURE | Instrumentation | Control System | Control System, Indication | 1430-20-PI-DG-8027 | 7500-Indication | PBE-4641
MD-PDI-46421 | ASPHALTENE INH PBE-4642 FILTER DIFF PRESSURE | Instrumentation | Control System | Control System, Indication | 1430-20-PI-DG-8027 | 7500-Indication | PBE-4642
MD-PDI-46431 | ASPHALTENE INH PBE-4643 FILTER DIFF PRESSURE | Instrumentation | Control System | Control System, Indication | 1430-20-PI-DG-8027 | 7500-Indication | PBE-4643
MD-PDI-46441 | ASPHALTENE INH PBE-4644 FILTER DIFF PRESSURE | Instrumentation | Control System | Control System, Indication | 1430-20-PI-DG-8027 | 7500-Indication | PBE-4644
MD-PDI-46451 | ASPHALTENE INH PBE-4645 FILTER DIFF PRESSURE | Instrumentation | Control System | Control System, Indication | 1430-20-PI-DG-8027 | 7500-Indication | PBE-4645
MD-PDI-46461 | PUMP PBE-4646 DISCH FLOW | Instrumentation | Control System | Control System, Indication | 1430-20-PI-DG-8028 | 7500-Indication | PBE-4646
MD-PDI-46471 | PUMP PBE-4647 DISCH FLOW | Instrumentation | Control System | Control System, Indication | 1430-20-PI-DG-8028 | 7500-Indication | PBE-4647
MD-PDI-46481 | PUMP PBE-4648 DISCH FLOW | Instrumentation | Control System | Control System, Indication | 1430-20-PI-DG-8028 | 7500-Indication | PBE-4648
MD-PDI-46491 | PUMP PBE-4649 DISCH FLOW | Instrumentation | Control System | Control System, Indication | 1430-20-PI-DG-8028 | 7500-Indication | PBE-4649
MD-PDI-46511 | PBE-4651 ASPHALTENE INHIBITOR INJ PUMP | Instrumentation | Control System | Control System, Indication | 1430-20-PI-DG-8042 | 7500-Indication | PBE-4651
MD-PDI-46521 | PBE-4652 ASPHALTENE INHIBITOR INJ PUMP | Instrumentation | Control System | Control System, Indication | 1430-20-PI-DG-8042 | 7500-Indication | PBE-4652
MD-PDI-46531 | PBE-4653 ASPHALTENE INHIBITOR INJ PUMP | Instrumentation | Control System | Control System, Indication | 1430-20-PI-DG-8042 | 7500-Indication | PBE-4653
MD-PDI-46541 |  | Instrumentation | Control System | Control System, Indication
MD-PDI-46551 | PBE-4655 ASPHALTENE INHIBITOR INJ PUMP | Instrumentation | Control System | Control System, Indication | 1430-20-PI-DG-8045 | 7500-Indication | PBE-4655
MD-PDI-46561 | PBE-4656 ASPHALTENE INHIBITOR INJ PUMP | Instrumentation | Control System | Control System, Indication | 1430-20-PI-DG-8045 | 7500-Indication | PBE-4656
MD-PDI-46571 | PBE-4657 ASPHALTENE INHIBITOR INJ PUMP | Instrumentation | Control System | Control System, Indication | 1430-20-PI-DG-8045 | 7500-Indication | PBE-4657
MD-PDI-46761 | SCALE INH PBE-4676 FILTER DIFF PRESSURE | Instrumentation | Control System | Control System, Indication | 1430-20-PI-DG-8030 | 7500-Indication | PBE-4676
MD-PDI-46771 | SCALE INH PBE-4677 FILTER DIFF PRESSURE | Instrumentation | Control System | Control System, Indication | 1430-20-PI-DG-8030 | 7500-Indication | PBE-4677
MD-PDI-46781 | SCALE INH PBE-4678 FILTER DIFF PRESSURE | Instrumentation | Control System | Control System, Indication | 1430-20-PI-DG-8030 | 7500-Indication | PBE-4678
MD-PDI-46791 | SCALE INH PBE-4679 FILTER DIFF PRESSURE | Instrumentation | Control System | Control System, Indication | 1430-20-PI-DG-8030 | 7500-Indication | PBE-4679
MD-PDI-46801 | PBE-4680 SCALE INHIBITOR INJ PUMP | Instrumentation | Control System | Control System, Indication | 1430-20-PI-DG-8041 | 7500-Indication | PBE-4680
MD-PDI-46811 | PBE-4681 SCALE INHIBITOR INJ PUMP | Instrumentation | Control System | Control System, Indication | 1430-20-PI-DG-8041 | 7500-Indication | PBE-4681
MD-PDI-46821 | PBE-4682 SCALE INHIBITOR INJ PUMP | Instrumentation | Control System | Control System, Indication | 1430-20-PI-DG-8041 | 7500-Indication | PBE-4682
MD-PDI-46831 | PBE-4683 SCALE INHIBITOR INJ PUMP | Instrumentation | Control System | Control System, Indication | 1430-20-PI-DG-8041 | 7500-Indication | PBE-4683
MD-PDI-46841 | PBE-4684 SCALE INHIBITOR INJ PUMP | Instrumentation | Control System | Control System, Indication | 1430-20-PI-DG-8044 | 7500-Indication | PBE-4684
MD-PDI-46851 | PBE-4685 SCALE INHIBITOR INJ PUMP | Instrumentation | Control System | Control System, Indication | 1430-20-PI-DG-8044 | 7500-Indication | PBE-4685
MD-PDI-46861 | PBE-4686 SCALE INHIBITOR INJ PUMP | Instrumentation | Control System | Control System, Indication | 1430-20-PI-DG-8044 | 7500-Indication | PBE-4686
MD-PDI-47461 | CORROSION INH PBE-4746 FILTER DIFF PRESSURE | Instrumentation | Control System | Control System, Indication | 1430-20-PI-DG-8029 | 7500-Indication | PBE-4746
MD-PDI-47471 | CORROSION INH PBE-4747 FILTER DIFF PRESSURE | Instrumentation | Control System | Control System, Indication | 1430-20-PI-DG-8029 | 7500-Indication | PBE-4747
MD-PDI-47481 | CORROSION INH PBE-4748 FILTER DIFF PRESSURE | Instrumentation | Control System | Control System, Indication | 1430-20-PI-DG-8029 | 7500-Indication | PBE-4748
MD-PDI-47491 | CORROSION INH PBE-4749 FILTER DIFF PRESSURE | Instrumentation | Control System | Control System, Indication | 1430-20-PI-DG-8029 | 7500-Indication | PBE-4749
MD-PDI-47511 | PBE-4751 CORROSION INHIBITOR INJ PUMP | Instrumentation | Control System | Control System, Indication | 1430-20-PI-DG-8040 | 7500-Indication | PBE-4751
MD-PDI-47531 | PBE-4753 CORROSION INHIBITOR INJ PUMP | Instrumentation | Control System | Control System, Indication | 1430-20-PI-DG-8040 | 7500-Indication
MD-PDI-47541 | PBE-4754 CORROSION INHIBITOR INJ PUMP | Instrumentation | Control System | Control System, Indication | 1430-20-PI-DG-8040 | 7500-Indication | PBE-4754
MD-PDI-47571 | PBE-4757 SCALE INHIBITOR INJ PUMP | Instrumentation | Control System | Control System, Indication | 1430-20-PI-DG-8043 | 7500-Indication | PBE-4757
MD-PDI-47581 | PBE-4758 SCALE INHIBITOR INJ PUMP | Instrumentation | Control System | Control System, Indication | 1430-20-PI-DG-8043 | 7500-Indication | PBE-4758
MD-PDI-47591 | PBE-4759 SCALE INHIBITOR INJ PUMP | Instrumentation | Control System | Control System, Indication | 1430-20-PI-DG-8043 | 7500-Indication | PBE-4759
MD-PDI-47901 | OIL CORROSION INHIBITOR FROM TK ABJ-4790 TO INJ PUMP | Instrumentation | Control System | Control System, Indication | 1430-20-PI-DG-8035 | 7500-Indication | ABJ-4790
MD-PDI-48301 | GAS CORROSION INHIBITOR TO INJ PUMPS | Instrumentation | Control System | Control System, Indication | 1430-20-PI-DG-8036 | 7500-Indication
MD-PDI-48311 | GAS CORROSION INH PBE-4831 FILTER DIFF PRESSURE | Instrumentation | Control System | Control System, Indication | 1430-20-PI-DG-8024 | 7500-Indication | PBE-4831
MD-PDI-48321 | GAS CORROSION INH PBE-4832 FILTER DIFF PRESSURE | Instrumentation | Control System | Control System, Indication | 1430-20-PI-DG-8024 | 7500-Indication | PBE-4832
MD-PDI-48331 | GAS CORROSION INH PBE-4833 FILTER DIFF PRESSURE | Instrumentation | Control System | Control System, Indication | 1430-20-PI-DG-8024 | 7500-Indication | PBE-4833
MD-PDI-48411 | GAS CORROSION INH PBE-4841 FILTER DIFF PRESSURE | Instrumentation | Control System | Control System, Indication | 1430-20-PI-DG-8026 | 7500-Indication | PBE-4841
MD-PDI-48421 | GAS CORROSION INH PBE-4842 FILTER DIFF PRESSURE | Instrumentation | Control System | Control System, Indication | 1430-20-PI-DG-8026 | 7500-Indication | PBE-4842
MD-PDI-48431 | GAS CORROSION INH PBE-4843 FILTER DIFF PRESSURE | Instrumentation | Control System | Control System, Indication | 1430-20-PI-DG-8026 | 7500-Indication | PBE-4843
MD-PDI-48441 | GAS CORROSION INH PBE-4844 FILTER DIFF PRESSURE | Instrumentation | Control System | Control System, Indication | 1430-20-PI-DG-8025 | 7500-Indication | PBE-4844
MD-PDI-48451 | GAS CORROSION INH PBE-4845 FILTER DIFF PRESSURE | Instrumentation | Control System | Control System, Indication | 1430-20-PI-DG-8025 | 7500-Indication | PBE-4845
MD-PDI-48461 | GAS CORROSION INH PBE-4846 FILTER DIFF PRESSURE | Instrumentation | Control System | Control System, Indication | 1430-20-PI-DG-8025 | 7500-Indication | PBE-4846
MD-PDI-48551 | PBE-4855 GAS LIFT CORROSION INHIBITOR INJ PUMP | Instrumentation | Control System | Control System, Indication |  | 7500-Indication | PBE-4855
MD-PDI-48561 | PBE-4856 GAS LIFT CORROSION INHIBITOR INJ PUMP | Instrumentation | Control System | Control System, Indication |  | 7500-Indication | PBE-4856
MD-PDI-48571 | PBE-4857 GAS LIFT CORROSION INHIBITOR INJ PUMP | Instrumentation | Control System | Control System, Indication |  | 7500-Indication | PBE-4857
MD-PDI-48581 | PBE-4858 GAS LIFT CORROSION INHIBITOR INJ PUMP | Instrumentation | Control System | Control System, Indication |  | 7500-Indication | PBE-4858
MD-PDI-49311 |  | Instrumentation | Control System | Control System, Indication
MD-PDT-02551 |  | Instrumentation | Transmitter | Transmitter, Differential Pressure
MD-PDT-40200 |  | Instrumentation | Transmitter | Transmitter, Differential Pressure
MD-PDT-40300 |  | Instrumentation | Transmitter | Transmitter, Differential Pressure
MD-PDT-46411 | ASPHALTENE INH PBE-4641 FILTER DIFF PRESSURE | Instrumentation | Transmitter | Transmitter, Differential Pressure | 1430-20-PI-DG-8027 | 7162-Differential Pressure Transmitter | PBE-4641 | 1/4" 0.049" WALL SAF 2507 TUBING
MD-PDT-46421 | ASPHALTENE INH PBE-4642 FILTER DIFF PRESSURE | Instrumentation | Transmitter | Transmitter, Differential Pressure | 1430-20-PI-DG-8027 | 7162-Differential Pressure Transmitter | PBE-4642 | 1/4" 0.049" WALL SAF 2507 TUBING
MD-PDT-46431 | ASPHALTENE INH PBE-4643 FILTER DIFF PRESSURE | Instrumentation | Transmitter | Transmitter, Differential Pressure | 1430-20-PI-DG-8027 | 7162-Differential Pressure Transmitter | PBE-4643 | 1/4" 0.049" WALL SAF 2507 TUBING
MD-PDT-46441 | ASPHALTENE INH PBE-4644 FILTER DIFF PRESSURE | Instrumentation | Transmitter | Transmitter, Differential Pressure | 1430-20-PI-DG-8027 | 7162-Differential Pressure Transmitter | PBE-4644 | 1/4" 0.049" WALL SAF 2507 TUBING
MD-PDT-46451 | ASPHALTENE INH PBE-4645 FILTER DIFF PRESSURE | Instrumentation | Transmitter | Transmitter, Differential Pressure | 1430-20-PI-DG-8027 | 7162-Differential Pressure Transmitter | PBE-4645 | 1/4" 0.049" WALL SAF 2507 TUBING
MD-PDT-46461 | PUMP PBE-4646 DISCH FLOW | Instrumentation | Transmitter | Transmitter, Differential Pressure | 1430-20-PI-DG-8028 | 7162-Differential Pressure Transmitter | PBE-4646 | 1/4" 0.049" WALL SAF 2507 TUBING
MD-PDT-46471 | PUMP PBE-4647 DISCH FLOW | Instrumentation | Transmitter | Transmitter, Differential Pressure | 1430-20-PI-DG-8028 | 7162-Differential Pressure Transmitter | PBE-4647 | 1/4" 0.049" WALL SAF 2507 TUBING
MD-PDT-46481 | PUMP PBE-4648 DISCH FLOW | Instrumentation | Transmitter | Transmitter, Differential Pressure | 1430-20-PI-DG-8028 | 7162-Differential Pressure Transmitter | PBE-4648 | 1/4" 0.049" WALL SAF 2507 TUBING
MD-PDT-46491 | PUMP PBE-4649 DISCH FLOW | Instrumentation | Transmitter | Transmitter, Differential Pressure | 1430-20-PI-DG-8028 | 7162-Differential Pressure Transmitter | PBE-4649 | 1/4" 0.049" WALL SAF 2507 TUBING
MD-PDT-46501 | XYLENE FROM TANK ABJ-4650 TO INJ PUMPS | Instrumentation | Transmitter | Transmitter, Differential Pressure | 1430-20-PI-DG-8037 | 7162-Differential Pressure Transmitter | ABJ-4650 | 1"-CI-A3-8848
MD-PDT-46511 | PBE-4651 ASPHALTENE INHIBITOR INJ PUMP | Instrumentation | Transmitter | Transmitter, Differential Pressure | 1430-20-PI-DG-8042 | 7162-Differential Pressure Transmitter | PBE-4651 | 1/2" SAF 2507 SS TUBING (0.083" WT)
MD-PDT-46521 | PBE-4652 ASPHALTENE INHIBITOR INJ PUMP | Instrumentation | Transmitter | Transmitter, Differential Pressure | 1430-20-PI-DG-8042 | 7162-Differential Pressure Transmitter | PBE-4652 | 1/2" SAF 2507 SS TUBING (0.083" WT)
MD-PDT-46531 | PBE-4653 ASPHALTENE INHIBITOR INJ PUMP | Instrumentation | Transmitter | Transmitter, Differential Pressure | 1430-20-PI-DG-8042 | 7162-Differential Pressure Transmitter | PBE-4653 | 1/2" SAF 2507 SS TUBING (0.083" WT)
MD-PDT-46541 |  | Instrumentation | Transmitter | Transmitter, Differential Pressure
MD-PDT-46551 | PBE-4655 ASPHALTENE INHIBITOR INJ PUMP | Instrumentation | Transmitter | Transmitter, Differential Pressure | 1430-20-PI-DG-8045 | 7162-Differential Pressure Transmitter | PBE-4655 | 1/2" SAF 2507 SS TUBING (0.083" WT)
MD-PDT-46561 | PBE-4656 ASPHALTENE INHIBITOR INJ PUMP | Instrumentation | Transmitter | Transmitter, Differential Pressure | 1430-20-PI-DG-8045 | 7162-Differential Pressure Transmitter | PBE-4656 | 1/2" SAF 2507 SS TUBING (0.083" WT)
MD-PDT-46571 | PBE-4657 ASPHALTENE INHIBITOR INJ PUMP | Instrumentation | Transmitter | Transmitter, Differential Pressure | 1430-20-PI-DG-8045 | 7162-Differential Pressure Transmitter | PBE-4657 | 1/2" SAF 2507 SS TUBING (0.083" WT)
MD-PDT-46701 | SCALE INHIBITOR FROM TK ABJ-4670 TO INJ PUMPS | Instrumentation | Transmitter | Transmitter, Differential Pressure | 1430-20-PI-DG-8033 | 7162-Differential Pressure Transmitter | ABJ-4670 | 1"-CI-A3-8848
MD-PDT-46761 | SCALE INH PBE-4676 FILTER DIFF PRESSURE | Instrumentation | Transmitter | Transmitter, Differential Pressure | 1430-20-PI-DG-8030 | 7162-Differential Pressure Transmitter | PBE-4676 | 1/4" 0.049" WALL SAF 2507 TUBING
MD-PDT-46771 | SCALE INH PBE-4677 FILTER DIFF PRESSURE | Instrumentation | Transmitter | Transmitter, Differential Pressure | 1430-20-PI-DG-8030 | 7162-Differential Pressure Transmitter | PBE-4677 | 1/4" 0.049" WALL SAF 2507 TUBING
MD-PDT-46781 | SCALE INH PBE-4678 FILTER DIFF PRESSURE | Instrumentation | Transmitter | Transmitter, Differential Pressure | 1430-20-PI-DG-8030 | 7162-Differential Pressure Transmitter | PBE-4678 | 1/4" 0.049" WALL SAF 2507 TUBING
MD-PDT-46791 | SCALE INH PBE-4679 FILTER DIFF PRESSURE | Instrumentation | Transmitter | Transmitter, Differential Pressure | 1430-20-PI-DG-8030 | 7162-Differential Pressure Transmitter | PBE-4679 | 1/4" 0.049" WALL SAF 2507 TUBING
MD-PDT-46801 | PBE-4680 SCALE INHIBITOR INJ PUMP | Instrumentation | Transmitter | Transmitter, Differential Pressure | 1430-20-PI-DG-8041 | 7162-Differential Pressure Transmitter | PBE-4680 | 3/8" 0.065" WALL SAF 2507 TUBING
MD-PDT-46811 | PBE-4681 SCALE INHIBITOR INJ PUMP | Instrumentation | Transmitter | Transmitter, Differential Pressure | 1430-20-PI-DG-8041 | 7162-Differential Pressure Transmitter | PBE-4681 | 3/8" 0.065" WALL SAF 2507 TUBING
MD-PDT-46821 | PBE-4682 SCALE INHIBITOR INJ PUMP | Instrumentation | Transmitter | Transmitter, Differential Pressure | 1430-20-PI-DG-8041 | 7162-Differential Pressure Transmitter | PBE-4682 | 3/8" 0.065" WALL SAF 2507 TUBING
MD-PDT-46831 | PBE-4683 SCALE INHIBITOR INJ PUMP | Instrumentation | Transmitter | Transmitter, Differential Pressure | 1430-20-PI-DG-8041 | 7162-Differential Pressure Transmitter | PBE-4683 | 3/8" 0.065" WALL SAF 2507 TUBING
MD-PDT-46841 | PBE-4684 SCALE INHIBITOR INJ PUMP | Instrumentation | Transmitter | Transmitter, Differential Pressure | 1430-20-PI-DG-8044 | 7162-Differential Pressure Transmitter | PBE-4684 | 3/8" 0.065" WALL SAF 2507 TUBING
MD-PDT-46851 | PBE-4685 SCALE INHIBITOR INJ PUMP | Instrumentation | Transmitter | Transmitter, Differential Pressure | 1430-20-PI-DG-8044 | 7162-Differential Pressure Transmitter | PBE-4685 | 3/8" 0.065" WALL SAF 2507 TUBING
MD-PDT-46861 | PBE-4686 SCALE INHIBITOR INJ PUMP | Instrumentation | Transmitter | Transmitter, Differential Pressure | 1430-20-PI-DG-8044 | 7162-Differential Pressure Transmitter | PBE-4686 | 3/8" 0.065" WALL SAF 2507 TUBING
MD-PDT-47461 | CORROSION INH PBE-4746 FILTER DIFF PRESSURE | Instrumentation | Transmitter | Transmitter, Differential Pressure | 1430-20-PI-DG-8029 | 7162-Differential Pressure Transmitter | PBE-4746 | 1/4" 0.049" WALL SAF 2507 TUBING
MD-PDT-47471 | CORROSION INH PBE-4747 FILTER DIFF PRESSURE | Instrumentation | Transmitter | Transmitter, Differential Pressure | 1430-20-PI-DG-8029 | 7162-Differential Pressure Transmitter | PBE-4747 | 1/4" 0.049" WALL SAF 2507 TUBING
MD-PDT-47481 | CORROSION INH PBE-4748 FILTER DIFF PRESSURE | Instrumentation | Transmitter | Transmitter, Differential Pressure | 1430-20-PI-DG-8029 | 7162-Differential Pressure Transmitter | PBE-4748 | 1/4" 0.049" WALL SAF 2507 TUBING
MD-PDT-47491 | CORROSION INH PBE-4749 FILTER DIFF PRESSURE | Instrumentation | Transmitter | Transmitter, Differential Pressure | 1430-20-PI-DG-8029 | 7162-Differential Pressure Transmitter | PBE-4749 | 1/4" 0.049" WALL SAF 2507 TUBING
MD-PDT-47511 | PBE-4751 CORROSION INHIBITOR INJ PUMP | Instrumentation | Transmitter | Transmitter, Differential Pressure | 1430-20-PI-DG-8040 | 7162-Differential Pressure Transmitter | PBE-4751 | 3/8" 0.065" WALL SAF 2507 TUBING
MD-PDT-47521 | PBE-4752 CORROSION INHIBITOR INJ PUMP | Instrumentation | Transmitter | Transmitter, Differential Pressure | 1430-20-PI-DG-8040 | 7162-Differential Pressure Transmitter | PBE-4752 | 3/8" 0.065" WALL SAF 2507 TUBING
MD-PDT-47541 | PBE-4754 CORROSION INHIBITOR INJ PUMP | Instrumentation | Transmitter | Transmitter, Differential Pressure | 1430-20-PI-DG-8040 | 7162-Differential Pressure Transmitter | PBE-4754 | 3/8" 0.065" WALL SAF 2507 TUBING
MD-PDT-47571 | PBE-4757 SCALE INHIBITOR INJ PUMP | Instrumentation | Transmitter | Transmitter, Differential Pressure | 1430-20-PI-DG-8043 | 7162-Differential Pressure Transmitter | PBE-4757 | 3/8" 0.065" WALL SAF 2507 TUBING
MD-PDT-47581 | PBE-4758 SCALE INHIBITOR INJ PUMP | Instrumentation | Transmitter | Transmitter, Differential Pressure | 1430-20-PI-DG-8043 | 7162-Differential Pressure Transmitter | PBE-4758 | 3/8" 0.065" WALL SAF 2507 TUBING
MD-PDT-47591 | PBE-4759 SCALE INHIBITOR INJ PUMP | Instrumentation | Transmitter | Transmitter, Differential Pressure | 1430-20-PI-DG-8043 | 7162-Differential Pressure Transmitter | PBE-4759 | 3/8" 0.065" WALL SAF 2507 TUBING
MD-PDT-47901 | OIL CORROSION INHIBITOR FROM TK ABJ-4790 TO INJ PUMP | Instrumentation | Transmitter | Transmitter, Differential Pressure | 1430-20-PI-DG-8035 | 7162-Differential Pressure Transmitter | ABJ-4790 | 1"-CI-A3-8817
MD-PDT-48301 | GAS CORROSION INHIBITOR TO INJ PUMPS | Instrumentation | Transmitter | Transmitter, Differential Pressure | 1430-20-PI-DG-8036 | 7162-Differential Pressure Transmitter |  | 1"-CI-A3-8827
MD-PDT-48311 | GAS CORROSION INH PBE-4831 FILTER DIFF PRESSURE | Instrumentation | Transmitter | Transmitter, Differential Pressure | 1430-20-PI-DG-8024 | 7162-Differential Pressure Transmitter | PBE-4831 | 1/4" 0.049" WALL SAF 2507 TUBING
MD-PDT-48321 | GAS CORROSION INH PBE-4832 FILTER DIFF PRESSURE | Instrumentation | Transmitter | Transmitter, Differential Pressure | 1430-20-PI-DG-8024 | 7162-Differential Pressure Transmitter | PBE-4832 | 1/4" 0.049" WALL SAF 2507 TUBING
MD-PDT-48331 | GAS CORROSION INH PBE-4833 FILTER DIFF PRESSURE | Instrumentation | Transmitter | Transmitter, Differential Pressure | 1430-20-PI-DG-8024 | 7162-Differential Pressure Transmitter | PBE-4833 | 1/4" 0.049" WALL SAF 2507 TUBING
MD-PDT-48411 | GAS CORROSION INH PBE-4841 FILTER DIFF PRESSURE | Instrumentation | Transmitter | Transmitter, Differential Pressure | 1430-20-PI-DG-8026 | 7162-Differential Pressure Transmitter | PBE-4841 | 1/4" 0.049" WALL SAF 2507 TUBING
MD-PDT-48421 | GAS CORROSION INH PBE-4842 FILTER DIFF PRESSURE | Instrumentation | Transmitter | Transmitter, Differential Pressure | 1430-20-PI-DG-8026 | 7162-Differential Pressure Transmitter | PBE-4842 | 1/4" 0.049" WALL SAF 2507 TUBING
MD-PDT-48431 | GAS CORROSION INH PBE-4843 FILTER DIFF PRESSURE | Instrumentation | Transmitter | Transmitter, Differential Pressure | 1430-20-PI-DG-8026 | 7162-Differential Pressure Transmitter | PBE-4843 | 1/4" 0.049" WALL SAF 2507 TUBING
MD-PDT-48441 | GAS CORROSION INH PBE-4844 FILTER DIFF PRESSURE | Instrumentation | Transmitter | Transmitter, Differential Pressure | 1430-20-PI-DG-8025 | 7162-Differential Pressure Transmitter | PBE-4844 | 1/4" 0.049" WALL SAF 2507 TUBING
MD-PDT-48451 | GAS CORROSION INH PBE-4845 FILTER DIFF PRESSURE | Instrumentation | Transmitter | Transmitter, Differential Pressure | 1430-20-PI-DG-8025 | 7162-Differential Pressure Transmitter | PBE-4845 | 1/4" 0.049" WALL SAF 2507 TUBING
MD-PDT-48461 | GAS CORROSION INH PBE-4846 FILTER DIFF PRESSURE | Instrumentation | Transmitter | Transmitter, Differential Pressure | 1430-20-PI-DG-8025 | 7162-Differential Pressure Transmitter | PBE-4846 | 1/4" 0.049" WALL SAF 2507 TUBING
MD-PDT-48551 | PBE-4855 GAS LIFT CORROSION INHIBITOR INJ PUMP | Instrumentation | Transmitter | Transmitter, Pressure Differential |  | 7162-Differential Pressure Transmitter | PBE-4855 | 3/8" 0.065" WALL SAF 2507 TUBING
MD-PDT-48561 | PBE-4856 GAS LIFT CORROSION INHIBITOR INJ PUMP | Instrumentation | Transmitter | Transmitter, Pressure Differential |  | 7162-Differential Pressure Transmitter | PBE-4856 | 3/8" 0.065" WALL SAF 2507 TUBING
MD-PDT-48571 | PBE-4857 GAS LIFT CORROSION INHIBITOR INJ PUMP | Instrumentation | Transmitter | Transmitter, Pressure Differential |  | 7162-Differential Pressure Transmitter | PBE-4857 | 3/8" 0.065" WALL SAF 2507 TUBING
MD-PDT-48581 | PBE-4858 GAS LIFT CORROSION INHIBITOR INJ PUMP | Instrumentation | Transmitter | Transmitter, Pressure Differential |  | 7162-Differential Pressure Transmitter | PBE-4858 | 3/8" 0.065" WALL SAF 2507 TUBING
MD-PDT-49311 |  | Instrumentation | Transmitter | Transmitter, Pressure Differential
MD-PDT-D7801-1 |  | Instrumentation | Transmitter | Transmitter, Pressure Differential
MD-PDV-18351 |  | Instrumentation | Control Valve | Control Valve, General
MD-PDV-21101 |  | Instrumentation | Control Valve | Control Valve, General
MD-PDV-23101 |  | Instrumentation | Control Valve | Control Valve, General
MD-PDV-30301 |  | Instrumentation | Control Valve | Control Valve, General
MD-PDV-42005A | 7201-Control Valve - | Instrumentation | Control Valve | Control Valve, General
MD-PG-03101 | SUBSEA FLOWLINE-B PIG LNCHR/RCVR | Instrumentation | Indicator | Indicator, Pressure | 1430-20-PI-DG-4803 | 7163-Pressure Gauge | KAA-0310
MD-PG-03101A | SUBSEA FLOWLINE-B BOARDING VALVE | Instrumentation | Indicator | Indicator, Pressure | 1430-20-PI-DG-4803 | 7163-Pressure Gauge |  | 8"-PF-K0AN/GOM-0002
MD-PG-03101B | SUBSEA FLOWLINE-B BOARDING VALVE FUSIBLE | Instrumentation | Indicator | Indicator, Pressure | 1430-20-PI-DG-4803 | 7163-Pressure Gauge |  | 8"-PF-K0AN/GOM-0002
MD-PG-03101C | SUBSEA FLOWLINE-B BOARDING VALVE FUSIBLE | Instrumentation | Indicator | Indicator, Pressure | 1430-20-PI-DG-4803 | 7163-Pressure Gauge |  | 8"-PF-K0AN/GOM-0002
MD-PG-03102 | SUBSEA FLOWLINE-B BOARDING VLV EQL CHOKE | Instrumentation | Indicator | Indicator, Pressure | 1430-20-PI-DG-4803 | 7163-Pressure Gauge
MD-PG-03102A | SUBSEA FLOWLINE-A RELIEF TO HP FLARE SCRUBBER | Instrumentation | Indicator | Indicator, Pressure | 1430-20-PI-DG-4803 | 7163-Pressure Gauge |  | 8"-PF-BN/GOM-0063-1"H(E)
MD-PG-03102B | SUBSEA FLOWLINE-B RELIEF TO HP FLARE SCRUBBER | Instrumentation | Indicator | Indicator, Pressure | 1430-20-PI-DG-4803 | 7163-Pressure Gauge |  | 8"-PF-BN/GOM-0064-1"H(E)
MD-PG-03103 | SUBSEA FLOWLINE-B TO PRODUCTION MANIFOLD | Instrumentation | Indicator | Indicator, Pressure | 1430-20-PI-DG-4803 | 7163-Pressure Gauge |  | 8"-PF-KN/GOM-0119
MD-PG-03108 | SUBSEA FLOWLINE-B BLOWDOWN | Instrumentation | Indicator | Indicator, Pressure | 1430-20-PI-DG-4803 | 7163-Pressure Gauge |  | 2"-PF-KOAN/GOM-0024
MD-PG-03110 | SUBSEA FLOWLINE-B PIG LNCHR/RCVR | Instrumentation | Indicator | Indicator, Pressure | 1430-20-PI-DG-4803 | 7163-Pressure Gauge | KAA-0310 | 2"-PF-KN/GOM-0044
MD-PG-03551 | GAS EXPORT TO SUBSEA GAS LIFT LINE | Instrumentation | Indicator | Indicator, Pressure | 1430-20-PI-DG-4800 | 7163-Pressure Gauge | GAS-0355 | 6"-PG-FN/GOM-0078
MD-PG-03552 | GAS EXPORT TO SUBSEA GAS LIFT LINE | Instrumentation | Indicator | Indicator, Pressure | 1430-20-PI-DG-4800 | 7163-Pressure Gauge | GAS-0355 | 6"-PG-KN/GOM-0020
MD-PG-03553A | GAS EXPORT TO SUBSEA GAS LIFT LINE | Instrumentation | Indicator | Indicator, Pressure | 1430-20-PI-DG-4800 | 7163-Pressure Gauge | GAS-0355 | 6"-PG-KN/GOM-0020
MD-PG-03553B | GAS EXPORT TO SUBSEA GAS LIFT LINE | Instrumentation | Indicator | Indicator, Pressure | 1430-20-PI-DG-4800 | 7163-Pressure Gauge | GAS-0355 | 6"-PG-KN/GOM-0020
MD-PG-03553C | GAS EXPORT TO SUBSEA GAS LIFT LINE | Instrumentation | Indicator | Indicator, Pressure | 1430-20-PI-DG-4800 | 7163-Pressure Gauge | GAS-0355 | 6"-PG-KN/GOM-0020
MD-PG-2130-1 |  | Instrumentation | Gauge | Gauge, Pressure
MD-PG-41101A | OIL BUY-BACK TO SUBSEA PIG LCHR/RCVR | Instrumentation | Indicator | Indicator, Pressure | 1430-20-PI-DG-4306 | 7163-Pressure Gauge |  | 10"-PL-FN/GOM-2010-1"P
MD-PG-41101B | OIL BUY-BACK TO SUBSEA PIG LCHR/RCVR | Instrumentation | Indicator | Indicator, Pressure | 1430-20-PI-DG-4306 | 7163-Pressure Gauge |  | 8"-PL-FN/GOM-0012
MD-PG-41103A | OIL BUY-BACK TO SUBSEA PIG LCHR/RCVR | Instrumentation | Indicator | Indicator, Pressure | 1430-20-PI-DG-4306 | 7163-Pressure Gauge |  | 8"-PL-FN/GOM-0097
MD-PG-41103B | OIL BUY-BACK TO SUBSEA PIG LCHR/RCVR | Instrumentation | Indicator | Indicator, Pressure | 1430-20-PI-DG-4306 | 7163-Pressure Gauge |  | 8"-PL-FN/GOM-2011
MD-PG-41601 | OIL BUY-BACK TO SUBSEA PIG LCHR/RCVR | Instrumentation | Indicator | Indicator, Pressure | 1430-20-PI-DG-4306 | 7163-Pressure Gauge |  | 8"-PL-FN/GOM-0097
MD-PG-46401 | LP NITROGEN HEADER TO ABJ-4640 TANK | Instrumentation | Indicator | Indicator, Pressure | 1430-20-PI-DG-8032 | 7163-Pressure Gauge | ABJ-4640 | 1"-A3 (SCH 80S)
MD-PG-46402 | LP NITROGEN HEADER TO ABJ-4640 TANK | Instrumentation | Indicator | Indicator, Pressure | 1430-20-PI-DG-8032 | 7163-Pressure Gauge | ABJ-4640 | 1"-A3 (SCH 80S)
MD-PG-48941 | Utility Air to LDHI Injection Pump PBE-4894 | Instrumentation | Gauge | Gauge, Pressure |  | 7163-Pressure Gauge
MD-PG-73401 | MBF-7340, HP FLARE SCRUBBER | Instrumentation | Indicator | Indicator, Pressure | 1430-20-PI-PG-8019 | 7163-Pressure Gauge
MD-PG-741511 | Potable Water Maker | Instrumentation | Gauge | Gauge, Pressure
MD-PG-75161 | CZZ-7516 INSTRUMENT AIR COMPRESSOR DISCHARGE | Instrumentation | Gauge | Gauge, Pressure | 1430-20-PI-DG-4547-02 | 7163-Pressure Gauge | CZZ-7516 | 3"-UA-MM-7453-1"P
MD-PG-76401 | MZZ-7548 & MZZ-7649 IA DRYERS | Instrumentation | Indicator | Indicator, Pressure | 1430-20-PI-DG-8039 | 7163-Pressure Gauge | MZZ-7548 & MZZ-7649
MD-PG-76402 | MZZ-7548 & MZZ-7649 IA DRYERS | Instrumentation | Indicator | Indicator, Pressure | 1430-20-PI-DG-8039 | 7163-Pressure Gauge | MZZ-7548 & MZZ-7649
MD-PG-76451 | ZZZ-7640 IA COMPRESSOR SUCT FILTER | Instrumentation | Indicator | Indicator, Pressure | 1430-20-PI-DG-8038 | 7163-Pressure Gauge | ZZZ-7640 | 4"-MM (SCH STD) Galvanized
MD-PG-76481 | MZZ-7648 INSTRUMENT AIR DRYER | Instrumentation | Indicator | Indicator, Pressure | 1430-20-PI-DG-8039 | 7163-Pressure Gauge | MZZ-7648
MD-PG-76492 | MZZ-7649 INSTRUMENT AIR DRYER | Instrumentation | Indicator | Indicator, Pressure | 1430-20-PI-DG-8039 | 7163-Pressure Gauge | MZZ-7649
MD-PG-77202 | 7163-Pressure Gauge - PBE-7730 FIREWATER PUMP NO.2 | Instrumentation | Gauge | Gauge, Pressure
MD-PG-77203 | 7163-Pressure Gauge - PBE-7730 FIREWATER PUMP NO.2 | Instrumentation | Gauge | Gauge, Pressure
MD-PG-973201B |  | Instrumentation | Gauge | Gauge, Pressure
MD-PI-02551B |  | Instrumentation | Control System | Control System, Indication
MD-PI-03101 | SUBSEA FLOWLINE-B DOWNSTRM BOARDING VLV | Instrumentation | Control System | Control System, Indication | 1430-20-PI-DG-4803 | 7500-Indication | ZZZ-0311D | 8"-PF-K0AN/GOM-0003
MD-PI-03102 | SUBSEA FLOWLINE-B PIG LNCHR/RCVR | Instrumentation | Control System | Control System, Indication | 1430-20-PI-DG-4803 | 7500-Indication | KAA-0310
MD-PI-03102A | SUBSEA FLOWLINE-A RELIEF TO HP FLARE SCRUBBER | Instrumentation | Control System | Control System, Indication | 1430-20-PI-DG-4803 | 7500-Indication |  | 8"-PF-BN/GOM-0063-1"H(E)
MD-PI-03102B | SUBSEA FLOWLINE-B RELIEF TO HP FLARE SCRUBBER | Instrumentation | Control System | Control System, Indication | 1430-20-PI-DG-4803 | 7500-Indication |  | 8"-PF-BN/GOM-0064-1"H(E)
MD-PI-03104 | SUBSEA FLOWLINE-B PIG LNCHR/RCVR | Instrumentation | Control System | Control System, Indication | 1430-20-PI-DG-4803 | 7500-Indication | KAA-0310
MD-PI-03106 | SUBSEA FLOWLINE-B TO PRODUCTION MANIFOLD | Instrumentation | Control System | Control System, Indication | 1430-20-PI-DG-4803 | 7500-Indication |  | 8"-PF-BN/GOM-0087
MD-PI-03107 | SUBSEA FLOWLINE-B N2 FOR SW DISPLACEMENT | Instrumentation | Control System | Control System, Indication | 1430-20-PI-DG-4803 | 7500-Indication |  | 2"-NP-BN/GOM-0058
MD-PI-03110 | SUBSEA FLOWLINE-B PIG LNCHR/RCVR | Instrumentation | Control System | Control System, Indication | 1430-20-PI-DG-4803 | 7500-Indication | KAA-0310 | 2"-PF-KN/GOM-0044
MD-PI-03551 | GAS EXPORT TO SUBSEA GAS LIFT LINE | Instrumentation | Control System | Control System, Indication | 1430-20-PI-DG-4800 | 7500-Indication | GAS-0355 | 6"-PG-FN/GOM-0078
MD-PI-03553 | GAS EXPORT TO SUBSEA GAS LIFT LINE | Instrumentation | Control System | Control System, Indication | 1430-20-PI-DG-4800 | 7500-Indication | GAS-0355 | 2"-NP-BN/GOM-0060
MD-PI-41601 | OIL BUY-BACK TO SUBSEA PIG LCHR/RCVR | Instrumentation | Control System | Control System, Indication | 1430-20-PI-DG-4306 | 7500-Indication |  | 8"-PL-FN/GOM-0097
MD-PI-46411 | ASPHALTENE INH PBE-4641 DISCH PRESSURE | Instrumentation | Control System | Control System, Indication | 1430-20-PI-DG-8027 | 7500-Indication | PBE-4641
MD-PI-46421 | ASPHALTENE INH PBE-4642 DISCH PRESSURE | Instrumentation | Control System | Control System, Indication | 1430-20-PI-DG-8027 | 7500-Indication | PBE-4642
MD-PI-46431 | ASPHALTENE INH PBE-4643 DISCH PRESSURE | Instrumentation | Control System | Control System, Indication | 1430-20-PI-DG-8027 | 7500-Indication | PBE-4643
MD-PI-46441 | ASPHALTENE INH PBE-4644 DISCH PRESSURE | Instrumentation | Control System | Control System, Indication | 1430-20-PI-DG-8027 | 7500-Indication | PBE-4644
MD-PI-46451 | ASPHALTENE INH PBE-4645 DISCH PRESSURE | Instrumentation | Control System | Control System, Indication | 1430-20-PI-DG-8027 | 7500-Indication | PBE-4645
MD-PI-46461 | PUMP PBE-4646 DISCH FLOW | Instrumentation | Control System | Control System, Indication | 1430-20-PI-DG-8028 | 7500-Indication | PBE-4646
MD-PI-46471 | PUMP PBE-4647 DISCH FLOW | Instrumentation | Control System | Control System, Indication | 1430-20-PI-DG-8028 | 7500-Indication | PBE-4647
MD-PI-46481 | PUMP PBE-4648 DISCH FLOW | Instrumentation | Control System | Control System, Indication | 1430-20-PI-DG-8028 | 7500-Indication | PBE-4648
MD-PI-46491 | PUMP PBE-4649 DISCH FLOW | Instrumentation | Control System | Control System, Indication | 1430-20-PI-DG-8028 | 7500-Indication | PBE-4649
MD-PI-46511 | PBE-4651 ASPHALTENE INHIBITOR INJ PUMP | Instrumentation | Control System | Control System, Indication | 1430-20-PI-DG-8042 | 7500-Indication | PBE-4651
MD-PI-46521 | PBE-4652 ASPHALTENE INHIBITOR INJ PUMP | Instrumentation | Control System | Control System, Indication | 1430-20-PI-DG-8042 | 7500-Indication | PBE-4652
MD-PI-46531 | PBE-4653 ASPHALTENE INHIBITOR INJ PUMP | Instrumentation | Control System | Control System, Indication | 1430-20-PI-DG-8042 | 7500-Indication | PBE-4653
MD-PI-46541 | PBE-4654 ASPHALTENE INHIBITOR INJ PUMP | Instrumentation | Control System | Control System, Indication | 1430-20-PI-DG-8042 | 7500-Indication | PBE-4654
MD-PI-46551 | PBE-4655 ASPHALTENE INHIBITOR INJ PUMP | Instrumentation | Control System | Control System, Indication | 1430-20-PI-DG-8045 | 7500-Indication | PBE-4655
MD-PI-46561 | PBE-4656 ASPHALTENE INHIBITOR INJ PUMP | Instrumentation | Control System | Control System, Indication | 1430-20-PI-DG-8045 | 7500-Indication | PBE-4656
MD-PI-46571 | PBE-4657 ASPHALTENE INHIBITOR INJ PUMP | Instrumentation | Control System | Control System, Indication | 1430-20-PI-DG-8045 | 7500-Indication | PBE-4657
MD-PI-46761 | SCALE INH PBE-4676 DISC PRESSURE | Instrumentation | Control System | Control System, Indication | 1430-20-PI-DG-8030 | 7500-Indication | PBE-4676
MD-PI-46771 | SCALE INH PBE-4677 DISC PRESSURE | Instrumentation | Control System | Control System, Indication | 1430-20-PI-DG-8030 | 7500-Indication | PBE-4677
MD-PI-46781 | SCALE INH PBE-4678 DISC PRESSURE | Instrumentation | Control System | Control System, Indication | 1430-20-PI-DG-8030 | 7500-Indication | PBE-4678
MD-PI-46791 | SCALE INH PBE-4679 DISC PRESSURE | Instrumentation | Control System | Control System, Indication | 1430-20-PI-DG-8030 | 7500-Indication | PBE-4679
MD-PI-46801 | PBE-4680 SCALE INHIBITOR INJ PUMP | Instrumentation | Control System | Control System, Indication | 1430-20-PI-DG-8041 | 7500-Indication | PBE-4680
MD-PI-46811 | PBE-4681 SCALE INHIBITOR INJ PUMP | Instrumentation | Control System | Control System, Indication | 1430-20-PI-DG-8041 | 7500-Indication | PBE-4681
MD-PI-46821 | PBE-4682 SCALE INHIBITOR INJ PUMP | Instrumentation | Control System | Control System, Indication | 1430-20-PI-DG-8041 | 7500-Indication | PBE-4682
MD-PI-46831 | PBE-4683 SCALE INHIBITOR INJ PUMP | Instrumentation | Control System | Control System, Indication | 1430-20-PI-DG-8041 | 7500-Indication | PBE-4683
MD-PI-46841 | PBE-4684 SCALE INHIBITOR INJ PUMP | Instrumentation | Control System | Control System, Indication | 1430-20-PI-DG-8044 | 7500-Indication | PBE-4684
MD-PI-46851 | PBE-4685 SCALE INHIBITOR INJ PUMP | Instrumentation | Control System | Control System, Indication | 1430-20-PI-DG-8044 | 7500-Indication | PBE-4685
MD-PI-46861 | PBE-4686 SCALE INHIBITOR INJ PUMP | Instrumentation | Control System | Control System, Indication | 1430-20-PI-DG-8044 | 7500-Indication | PBE-4686
MD-PI-47461 | CORROSION INH PBE-4746 DISC PRESSURE | Instrumentation | Control System | Control System, Indication | 1430-20-PI-DG-8029 | 7500-Indication | PBE-4746
MD-PI-47471 | CORROSION INH PBE-4747 DISC PRESSURE | Instrumentation | Control System | Control System, Indication | 1430-20-PI-DG-8029 | 7500-Indication | PBE-4747
MD-PI-47481 | CORROSION INH PBE-4748 DISC PRESSURE | Instrumentation | Control System | Control System, Indication | 1430-20-PI-DG-8029 | 7500-Indication | PBE-4748
MD-PI-47491 | CORROSION INH PBE-4749 DISC PRESSURE | Instrumentation | Control System | Control System, Indication | 1430-20-PI-DG-8029 | 7500-Indication | PBE-4749
MD-PI-47511 | PBE-4751 CORROSION INHIBITOR INJ PUMP | Instrumentation | Control System | Control System, Indication | 1430-20-PI-DG-8040 | 7500-Indication | PBE-4751
MD-PI-47521 | PBE-4752 CORROSION INHIBITOR INJ PUMP | Instrumentation | Control System | Control System, Indication | 1430-20-PI-DG-8040 | 7500-Indication | PBE-4752
MD-PI-47531 | PBE-4753 CORROSION INHIBITOR INJ PUMP | Instrumentation | Control System | Control System, Indication | 1430-20-PI-DG-8040 | 7500-Indication | PBE-4753
MD-PI-47541 | PBE-4754 CORROSION INHIBITOR INJ PUMP | Instrumentation | Control System | Control System, Indication | 1430-20-PI-DG-8040 | 7500-Indication | PBE-4754
MD-PI-47571 | PBE-4757 SCALE INHIBITOR INJ PUMP | Instrumentation | Control System | Control System, Indication | 1430-20-PI-DG-8043 | 7500-Indication | PBE-4757
MD-PI-47581 | PBE-4758 SCALE INHIBITOR INJ PUMP | Instrumentation | Control System | Control System, Indication | 1430-20-PI-DG-8043 | 7500-Indication | PBE-4758
MD-PI-47591 | PBE-4759 SCALE INHIBITOR INJ PUMP | Instrumentation | Control System | Control System, Indication | 1430-20-PI-DG-8043 | 7500-Indication | PBE-4759
MD-PI-48311 | GAS CORROSION INH PBE-4831 DISCH PRESSURE | Instrumentation | Control System | Control System, Indication | 1430-20-PI-DG-8024 | 7500-Indication | PBE-4831
MD-PI-48321 | GAS CORROSION INH PBE-4832 DISCH PRESSURE | Instrumentation | Control System | Control System, Indication | 1430-20-PI-DG-8024 | 7500-Indication | PBE-4832
MD-PI-48331 | GAS CORROSION INH PBE-4833 DISCH PRESSURE | Instrumentation | Control System | Control System, Indication | 1430-20-PI-DG-8024 | 7500-Indication | PBE-4833
MD-PI-48411 | GAS CORROSION INH PBE-4841 DISCH PRESSURE | Instrumentation | Control System | Control System, Indication | 1430-20-PI-DG-8026 | 7500-Indication | PBE-4841
MD-PI-48421 | GAS CORROSION INH PBE-4842 DISCH PRESSURE | Instrumentation | Control System | Control System, Indication | 1430-20-PI-DG-8026 | 7500-Indication | PBE-4842
MD-PI-48431 | GAS CORROSION INH PBE-4843 DISCH PRESSURE | Instrumentation | Control System | Control System, Indication | 1430-20-PI-DG-8026 | 7500-Indication | PBE-4843
MD-PI-48441 | GAS CORROSION INH PBE-4844 DISCH PRESSURE | Instrumentation | Control System | Control System, Indication | 1430-20-PI-DG-8025 | 7500-Indication | PBE-4844
MD-PI-48451 | GAS CORROSION INH PBE-4845 DISCH PRESSURE | Instrumentation | Control System | Control System, Indication | 1430-20-PI-DG-8025 | 7500-Indication | PBE-4845
MD-PI-48461 | GAS CORROSION INH PBE-4846 DISCH PRESSURE | Instrumentation | Control System | Control System, Indication | 1430-20-PI-DG-8025 | 7500-Indication | PBE-4846
MD-PI-48551 | PBE-4855 GAS LIFT CORROSION INHIBITOR INJ PUMP | Instrumentation | Control System | Control System, Indication |  | 7500-Indication | PBE-4855
MD-PI-48561 | PBE-4856 GAS LIFT CORROSION INHIBITOR INJ PUMP | Instrumentation | Control System | Control System, Indication |  | 7500-Indication | PBE-4856
MD-PI-48571 | PBE-4857 GAS LIFT CORROSION INHIBITOR INJ PUMP | Instrumentation | Control System | Control System, Indication |  | 7500-Indication | PBE-4857
MD-PI-48581 | PBE-4857 GAS LIFT CORROSION INHIBITOR INJ PUMP | Instrumentation | Control System | Control System, Indication |  | 7500-Indication | PBE-4857
MD-PI-70712 | MAJ-7071 DRILLING SEAWATER STRAINER | Instrumentation | Control System | Control System, Indication |  | 7500-Indication
MD-PI-73401 | MBF-7340, HP FLARE SCRUBBER | Instrumentation | Control System | Control System, Indication | 1430-20-PI-PG-8019 | 7500-Indication
MD-PI-73401_C | HP Cold Flare Scrubber | Instrumentation | Control System | Control System, Indication |  | 7500-Indication | MBF-7340
MD-PI-74158 | Potable Water Maker Day Tank | Instrumentation | Gauge | Gauge, Pressure
MD-PI-75411 | MBL-7541 | Instrumentation | Control System | Control System, Indication
MD-PI-76401 | MZZ-7548 & MZZ-7649 IA DRYERS | Instrumentation | Control System | Control System, Indication | 1430-20-PI-DG-8039 | 7500-Indication | ZZZ-7640
MD-PI-76411 | ZZZ-7640 INST AIR COMP AIR / OIL SEPARATOR | Instrumentation | Control System | Control System, Indication | 1430-20-PI-DG-8038 | 7500-Indication | ZZZ-7640
MD-PI-76431 | HBE-7643 IA AFTERCOOLER UA OUT | Instrumentation | Control System | Control System, Indication | 1430-20-PI-DG-8038 | 7500-Indication | HBE-7643
MD-PIC-03103 | SUBSEA FLOWLINE-B TO PRODUCTION MANIFOLD | Instrumentation | Control System | Control System, Control | 1430-20-PI-DG-4803 | 7500-Control |  | 8"-PF-KN/GOM-0119
MD-PIC-03555 | GAS EXPORT TO SUBSEA GAS LIFT LINE | Instrumentation | Control System | Control System, Control | 1430-20-PI-DG-4800 | 7500-Control | GAS-0355 | 6"-PG-FN/GOM-0078
MD-PIC-21306 | LP CMPR NO.1 TO HP CMPR NO. 1 SUCT SCRUB | Instrumentation | Control System | Control System, Control
MD-PIC-23306 | LP CMPR NO.2 TO HP CMPR NO. 2 SUCT SCRUB | Instrumentation | Control System | Control System, Control
MD-PI-J5021 | DRT PANEL HYD CYLINDER PRESSURE 1 | Instrumentation | Control System | Control System, Indication |  | 7500-Indication
MD-PI-J5022 | DRT PANEL HYD CYLINDER PRESSURE 2 | Instrumentation | Control System | Control System, Indication |  | 7500-Indication
MD-PI-J5023 | DRT PANEL HYD CYLINDER PRESSURE 3 | Instrumentation | Control System | Control System, Indication |  | 7500-Indication
MD-PI-J5024 | DRT PANEL HYD CYLINDER PRESSURE 4 | Instrumentation | Control System | Control System, Indication |  | 7500-Indication
MD-PI-J5025 | DRILLING RISER ANNULUS PRESSURE | Instrumentation | Control System | Control System, Indication |  | 7500-Indication
MD-PIT-03101 | SUBSEA FLOWLINE-B DOWNSTRM BOARDING VLV | Instrumentation | Transmitter | Transmitter, Pressure | 1430-20-PI-DG-4803 | 7161-Pressure Transmitter | ZZZ-0311D | 8"-PF-K0AN/GOM-0003
MD-PIT-03102 | SUBSEA FLOWLINE-B PIG LNCHR/RCVR | Instrumentation | Transmitter | Transmitter, Pressure | 1430-20-PI-DG-4803 | 7161-Pressure Transmitter | KAA-0310
MD-PIT-03103 | SUBSEA FLOWLINE-B TO PRODUCTION MANIFOLD | Instrumentation | Transmitter | Transmitter, Pressure | 1430-20-PI-DG-4803 | 7161-Pressure Transmitter |  | 8"-PF-KN/GOM-0119
MD-PIT-03104 | SUBSEA FLOWLINE-B PIG LNCHR/RCVR | Instrumentation | Transmitter | Transmitter, Pressure | 1430-20-PI-DG-4803 | 7161-Pressure Transmitter | KAA-0310
MD-PIT-21306_C | LP Cmpsr No 1 To HP Cmpsr No 1 Suction Scrubber | Instrumentation | Transmitter | Transmitter, Pressure
MD-PIT-23306_C | LP Cmpsr No 2 To HP Cmpsr No 2 Suction Scrubber | Instrumentation | Transmitter | Transmitter, Pressure
MD-PPE-5321 | QUARTERS EMERGENCY MCC | Electrical | Motor Control Center | Motor Control Center, Medium Voltage
MD-PPN-5321 | QUARTERS NORMAL MCC | Electrical | Motor Control Center | Motor Control Center, Medium Voltage
MD-PPS-5321 | QUARTERS ESSENTIAL MCC | Electrical | Motor Control Center | Motor Control Center, Medium Voltage
MD-PS-03101A | SUBSEA FLOWLINE-B BOARDING VALVE | Instrumentation | Switch | Switch, Pressure | 1430-20-PI-DG-4803 | 7165-Pressure Switch |  | 8"-PF-K0AN/GOM-0002
MD-PS-03101B | SUBSEA FLOWLINE-B BOARDING VALVE | Instrumentation | Switch | Switch, Pressure | 1430-20-PI-DG-4803 | 7165-Pressure Switch |  | 8"-PF-K0AN/GOM-0002
MD-PS-03104A | SUBSEA FLOWLINE-B ON/OFF VALVE | Instrumentation | Switch | Switch, Pressure | 1430-20-PI-DG-4803 | 7165-Pressure Switch |  | 8"-PF-K0AN/GOM-0002
MD-PS-03104B | SUBSEA FLOWLINE-B ON/OFF VALVE | Instrumentation | Switch | Switch, Pressure | 1430-20-PI-DG-4803 | 7165-Pressure Switch |  | 8"-PF-K0AN/GOM-0002
MD-PS-03104C | SUBSEA FLOWLINE-B ON/OFF VALVE | Instrumentation | Switch | Switch, Pressure | 1430-20-PI-DG-4803 | 7165-Pressure Switch |  | 8"-PF-K0AN/GOM-0002
MD-PS-03553A | GAS EXPORT TO SUBSEA GAS LIFT LINE | Instrumentation | Switch | Switch, Pressure | 1430-20-PI-DG-4800 | 7165-Pressure Switch | GAS-0355 | 6"-PG-KN/GOM-0020
MD-PS-03553B | GAS EXPORT TO SUBSEA GAS LIFT LINE | Instrumentation | Switch | Switch, Pressure | 1430-20-PI-DG-4800 | 7165-Pressure Switch | GAS-0355 | 6"-PG-KN/GOM-0020
MD-PS-50901 |  | Instrumentation | Switch | Switch, Local
MD-PS-8700 |  | Instrumentation | Switch | Switch, Local
MD-PS-8710 |  | Instrumentation | Switch | Switch, Local
MD-PS-8720 |  | Instrumentation | Switch | Switch, Local
MD-PS-8730 |  | Instrumentation | Switch | Switch, Local
MD-PS-8740 |  | Instrumentation | Switch | Switch, Local
MD-PS-8760 |  | Instrumentation | Switch | Switch, Local
MD-PSE-03010 | SUBSEA FLOWLINE-A PIG LNCHR/RCVR | Instrumentation | Rupture Disk | Rupture Disk, Pressure/Vacuum
MD-PSE-03102A | SUBSEA FLOWLINE-A RELIEF TO HP FLARE SCRUBBER | Instrumentation | Rupture Disk | Rupture Disk, Pressure/Vacuum | 1430-20-PI-DG-4803 | 7303-Pressure/Vac rupture disk |  | 8"-PF-BN/GOM-0063-1"H(E)
MD-PSE-03102B | SUBSEA FLOWLINE-B RELIEF TO HP FLARE SCRUBBER | Instrumentation | Rupture Disk | Rupture Disk, Pressure/Vacuum | 1430-20-PI-DG-4803 | 7303-Pressure/Vac rupture disk |  | 8"-PF-BN/GOM-0064-1"H(E)
MD-PSE-03110 | SUBSEA FLOWLINE-B PIG LNCHR/RCVR | Instrumentation | Rupture Disk | Rupture Disk, Pressure/Vacuum
MD-PSE-741513 | Potable Water Maker | Instrumentation | Rupture Disk | Rupture Disk, Pressure/Vacuum
MD-PSH-17253 | 7165-Pressure Switch - PBA-1725 VRU COMPRESSOR SCRUBBER PUMP SEAL RESERVOIR | Instrumentation | Switch | Switch, Pressure
MD-PSH-17283 | 7165-Pressure Switch - PBA-1728 VRU COMPRESSOR SCRUBBER PUMP SEAL RESERVOIR | Instrumentation | Switch | Switch, Pressure
MD-PSH-50916 |  | Instrumentation | Switch | Switch, Pressure
MD-PSH-76481 | MZZ-7648 INSTRUMENT AIR DRYER | Instrumentation | Switch | Switch, Pressure | 1430-20-PI-DG-8039 | 7165-Pressure Switch | MZZ-7648
MD-PSH-76491 | MZZ-7649 INSTRUMENT AIR DRYER | Instrumentation | Switch | Switch, Pressure | 1430-20-PI-DG-8039 | 7165-Pressure Switch | MZZ-7649
MD-PSL-75161 | CZZ-7516 INST AIR COMP INLET ANTI-RUMBLE | Instrumentation | Switch | Switch, Pressure | 1430-20-PI-DG-4547-02 | 7165-Pressure Switch | CZZ-7516
MD-PSL-75162 | CZZ-7516 INST AIR COMP INLET FILTER | Instrumentation | Switch | Switch, Pressure | 1430-20-PI-DG-4547-02 | 7165-Pressure Switch | CZZ-7516
MD-PSL-76451 | ZZZ-7640 IA COMPRESSOR SUCT FILTER | Instrumentation | Switch | Switch, Pressure | 1430-20-PI-DG-8038 | 7165-Pressure Switch | ZZZ-7640
MD-PSL-76452 | ZZZ-7645 INST AIR COMP INLET FILTER | Instrumentation | Switch | Switch, Pressure | 1430-20-PI-DG-8038 | 7165-Pressure Switch | ZZZ-7645
MD-PSL-87001 | ZZZ-8700 SURVIVAL CRAFT PANEL | Instrumentation | Switch | Switch, Pressure |  | 7165-Pressure Switch
MD-PSL-87101 | ZZZ-8710 SURVIVAL CRAFT PANEL | Instrumentation | Switch | Switch, Pressure |  | 7165-Pressure Switch
MD-PSL-87201 | ZZZ-8720 SURVIVAL CRAFT PANEL | Instrumentation | Switch | Switch, Pressure |  | 7165-Pressure Switch
MD-PSL-87301 | ZZZ-8730 SURVIVAL CRAFT PANEL | Instrumentation | Switch | Switch, Pressure |  | 7165-Pressure Switch | ZZZ-8730
MD-PSL-87401 | ZZZ-8740 NORTH SURVIVAL CRAFT PANEL PURGE | Instrumentation | Switch | Switch, Pressure |  | 7165-Pressure Switch | ZZZ-8740
MD-PSL-87601 | ZZZ-8760 SURVIVAL CRAFT PANEL | Instrumentation | Switch | Switch, Pressure |  | 7165-Pressure Switch
MD-PSL-ROV-01 | ROV CONTROL VAN LOSS OF PRESSURE | Instrumentation | Switch | Switch, Pressure |  | 7165-Pressure Switch
MD-PSL-ROV-02 | ROV WORK VAN LOSS OF PRESSURE | Instrumentation | Switch | Switch, Pressure |  | 7165-Pressure Switch
MD-PSS-C1-CCA | PSS PROCESSOR A - INSTRUMENT CONTROL CABINET | Instrumentation | Control System | Control System, Control
MD-PSS-C1-CCB | PSS PROCESSOR B - INSTRUMENT CONTROL CABINET | Instrumentation | Control System | Control System, Control
MD-PSS-DO-S10 |  | Instrumentation | Control System | Control System, Shutdown System
MD-PSS-DO-S11 |  | Instrumentation | Control System | Control System, Shutdown System
MD-PSV-03002A_C | Subsea Flowline A Relief To HP Flare Scrubber | Instrumentation | Relief Valve | Relief Valve, Pressure
MD-PSV-03002B_C | Subsea Flowline A Relief To HP Flare Scrubber | Instrumentation | Relief Valve | Relief Valve, Pressure
MD-PSV-03010_C | Pig Launcher / Receiver Relief | Instrumentation | Relief Valve | Relief Valve, Pressure
MD-PSV-03102A | SUBSEA FLOWLINE-B RELIEF TO HP FLARE SCRUBBER | Instrumentation | Relief Valve | Relief Valve, Pressure | 1430-20-PI-DG-4803 | 7301-Pressure Relief Valve |  | 8"-PF-BN/GOM-0063-1"H(E)
MD-PSV-03102A_C | Subsea Flowline B Relief To HP Flare Scrubber | Instrumentation | Relief Valve | Relief Valve, Pressure
MD-PSV-03102B | SUBSEA FLOWLINE-B RELIEF TO HP FLARE SCRUBBER | Instrumentation | Relief Valve | Relief Valve, Pressure | 1430-20-PI-DG-4803 | 7301-Pressure Relief Valve |  | 8"-PF-BN/GOM-0064-1"H(E)
MD-PSV-03102B_C | Subsea Flowline B Relief To HP Flare Scrubber | Instrumentation | Relief Valve | Relief Valve, Pressure
MD-PSV-03110 | SUBSEA FLOWLINE-A PIG LNCHR/RCVR | Instrumentation | Relief Valve | Relief Valve, Pressure | 1430-20-PI-DG-4803 | 7301-Pressure Relief Valve | KAA-0310 | 2"-KN (WT=0.500") NACE
MD-PSV-03113_C | Pig Launcher / Receiver Relief | Instrumentation | Relief Valve | Relief Valve, Pressure
MD-PSV-03551A | GAS EXPORT TO SUBSEA GAS LIFT HDR RELIEF | Instrumentation | Relief Valve | Relief Valve, Pressure
MD-PSV-03551A_C | Gas Export To Subsea Gas Lift Header Relief - HOLD | Instrumentation | Relief Valve | Relief Valve, Pressure | 1430-20-PI-DG-4800 | 7301-Pressure Relief Valve | GAS-0355 | 4"-PG-FN
MD-PSV-03551B | GAS EXPORT TO SUBSEA GAS LIFT HDR RELIEF | Instrumentation | Relief Valve | Relief Valve, Pressure
MD-PSV-03551B_C | Gas Export To Subsea Gas Lift Header Relief - HOLD | Instrumentation | Relief Valve | Relief Valve, Pressure | 1430-20-PI-DG-4800 | 7301-Pressure Relief Valve | GAS-0355 | 4"-PG-FN
MD-PSV-1151 |  | Instrumentation | Control Valve | Control Valve, Pressure Regulator
MD-PSV-31104 |  | Instrumentation | Relief Valve | Relief Valve, Pressure
MD-PSV-31401A |  | Instrumentation | Relief Valve | Relief Valve, Pressure
MD-PSV-35602A | 7301-Pressure Relief Valve - HBG-3560, FUEL GAS CROSS EXCHANGER TUBE | Instrumentation | Relief Valve | Relief Valve, Pressure
MD-PSV-35602B | 7301-Pressure Relief Valve - HBG-3560, FUEL GAS CROSS EXCHANGER TUBE | Instrumentation | Relief Valve | Relief Valve, Pressure
MD-PSV-41104 | OIL BUY-BACK TO SUBSEA PIG LCHR/RCVR | Instrumentation | Relief Valve | Relief Valve, Pressure | 1430-20-PI-DG-4306 | 7301-Pressure Relief Valve |  | 4"-PL-AN/GOM-0111-1"P
MD-PSV-41601 | OIL BUY-BACK TO SUBSEA PIG LCHR/RCVR | Instrumentation | Relief Valve | Relief Valve, Pressure | 1430-20-PI-DG-4306 | 7301-Pressure Relief Valve |  | 6"-PL-AN/GOM-0107
MD-PSV-41601_C | Crude Oil Cooler Inlet Relief | Instrumentation | Relief Valve | Relief Valve, Pressure | 1430-20-PI-DG-4306 | 7301-Pressure Relief Valve |  | 6"-AN (SCH STD) NACE
MD-PSV-41603 | OIL BUY-BACK TO SUBSEA PIG LCHR/RCVR | Instrumentation | Relief Valve | Relief Valve, Pressure | 1430-20-PI-DG-4306 | 7301-Pressure Relief Valve |  | 4"-PL-FN/GOM-0013
MD-PSV-41603_C | Oil Pipeline Pumps To HP Flare | Instrumentation | Relief Valve | Relief Valve, Pressure | 1430-20-PI-DG-4306 | 7301-Pressure Relief Valve |  | 3"-PL-FN/GOM-0013
MD-PSV-41853 | OIL BUY-BACK TO SUBSEA PIG LCHR/RCVR | Instrumentation | Relief Valve | Relief Valve, Pressure | 1430-20-PI-DG-4306 | 7301-Pressure Relief Valve |  | 6"-PL-AN/GOM-0167
MD-PSV-41853_C | Pipeline Pump Inlet Relief | Instrumentation | Relief Valve | Relief Valve, Pressure | 1430-20-PI-DG-4306 | 7301-Pressure Relief Valve |  | 6"-AN (SCH STD) NACE
MD-PSV-46401 | ABJ-4640 ASPHALTENE INHIBITOR STORAGE TANK | Instrumentation | Relief Valve | Relief Valve, Pressure | 1430-20-PI-DG-8032 | 7301-Pressure Relief Valve | ABJ-4640
MD-PSV-46411 | ASPHALTENE INH PBE-4641 SAFETY VALVE | Instrumentation | Relief Valve | Relief Valve, Pressure | 1430-20-PI-DG-8027 | 7301-Pressure Relief Valve | PBE-4641 | 1/4" 0.049" WALL SAF 2507 TUBING
MD-PSV-46421 | ASPHALTENE INH PBE-4642 SAFETY VALVE | Instrumentation | Relief Valve | Relief Valve, Pressure | 1430-20-PI-DG-8027 | 7301-Pressure Relief Valve | PBE-4642 | 1/4" 0.049" WALL SAF 2507 TUBING
MD-PSV-46431 | ASPHALTENE INH PBE-4643 SAFETY VALVE | Instrumentation | Relief Valve | Relief Valve, Pressure | 1430-20-PI-DG-8027 | 7301-Pressure Relief Valve | PBE-4643 | 1/4" 0.049" WALL SAF 2507 TUBING
MD-PSV-46441 | ASPHALTENE INH PBE-4644 SAFETY VALVE | Instrumentation | Relief Valve | Relief Valve, Pressure | 1430-20-PI-DG-8027 | 7301-Pressure Relief Valve | PBE-4644 | 1/4" 0.049" WALL SAF 2507 TUBING
MD-PSV-46451 | ASPHALTENE INH PBE-4645 SAFETY VALVE | Instrumentation | Relief Valve | Relief Valve, Pressure | 1430-20-PI-DG-8027 | 7301-Pressure Relief Valve | PBE-4645 | 1/4" 0.049" WALL SAF 2507 TUBING
MD-PSV-46461 | ASPHALTENE INH PBE-4646 SAFETY VALVE | Instrumentation | Relief Valve | Relief Valve, Pressure | 1430-20-PI-DG-8028 | 7301-Pressure Relief Valve | PBE-4646 | 1/4" 0.049" WALL SAF 2507 TUBING
MD-PSV-46471 | ASPHALTENE INH PBE-4647 SAFETY VALVE | Instrumentation | Relief Valve | Relief Valve, Pressure | 1430-20-PI-DG-8028 | 7301-Pressure Relief Valve | PBE-4647 | 1/4" 0.049" WALL SAF 2507 TUBING
MD-PSV-46481 | ASPHALTENE INH PBE-4648 SAFETY VALVE | Instrumentation | Relief Valve | Relief Valve, Pressure | 1430-20-PI-DG-8028 | 7301-Pressure Relief Valve | PBE-4648 | 1/4" 0.049" WALL SAF 2507 TUBING
MD-PSV-46491 | ASPHALTENE INH PBE-4649 SAFETY VALVE | Instrumentation | Relief Valve | Relief Valve, Pressure | 1430-20-PI-DG-8028 | 7301-Pressure Relief Valve | PBE-4649 | 1/4" 0.049" WALL SAF 2507 TUBING
MD-PSV-46501 | XYLENE STORAGE TANK ABJ-4650 | Instrumentation | Relief Valve | Relief Valve, Pressure | 1430-20-PI-DG-8037 | 7301-Pressure Relief Valve | ABJ-4650
MD-PSV-46502 | XYLENE STORAGE TANK ABJ-4650 | Instrumentation | Relief Valve | Relief Valve, Pressure | 1430-20-PI-DG-8037 | 7301-Pressure Relief Valve | ABJ-4650 | 1/4" 0.049" WALL SAF 2507 TUBING
MD-PSV-46511 | PBE-4651 ASPHALTENE INHIBITOR INJ PUMP | Instrumentation | Relief Valve | Relief Valve, Pressure | 1430-20-PI-DG-8042 | 7301-Pressure Relief Valve | PBE-4651 | 1/4" 0.049" WALL SAF 2507 TUBING
MD-PSV-46521 | PBE-4652 ASPHALTENE INHIBITOR INJ PUMP | Instrumentation | Relief Valve | Relief Valve, Pressure | 1430-20-PI-DG-8042 | 7301-Pressure Relief Valve | PBE-4652 | 1/4" 0.049" WALL SAF 2507 TUBING
MD-PSV-46531 | PBE-4653 ASPHALTENE INHIBITOR INJ PUMP | Instrumentation | Relief Valve | Relief Valve, Pressure | 1430-20-PI-DG-8042 | 7301-Pressure Relief Valve | PBE-4653 | 1/4" 0.049" WALL SAF 2507 TUBING
MD-PSV-46541 | PBE-4654 ASPHALTENE INHIBITOR INJ PUMP | Instrumentation | Relief Valve | Relief Valve, Pressure | 1430-20-PI-DG-8042 | 7301-Pressure Relief Valve | PBE-4654 | 1/4" 0.049" WALL SAF 2507 TUBING
MD-PSV-46551 | PBE-4655 ASPHALTENE INHIBITOR INJ PUMP | Instrumentation | Relief Valve | Relief Valve, Pressure | 1430-20-PI-DG-8045 | 7301-Pressure Relief Valve | PBE-4655 | 1/4" 0.049" WALL SAF 2507 TUBING
MD-PSV-46561 | PBE-4656 ASPHALTENE INHIBITOR INJ PUMP | Instrumentation | Relief Valve | Relief Valve, Pressure | 1430-20-PI-DG-8045 | 7301-Pressure Relief Valve | PBE-4656 | 1/4" 0.049" WALL SAF 2507 TUBING
MD-PSV-46571 | PBE-4657 ASPHALTENE INHIBITOR INJ PUMP | Instrumentation | Relief Valve | Relief Valve, Pressure | 1430-20-PI-DG-8045 | 7301-Pressure Relief Valve | PBE-4657 | 1/4" 0.049" WALL SAF 2507 TUBING
MD-PSV-46701 | SCALE INHIBITOR STORAGE TANK ABJ-4670 | Instrumentation | Relief Valve | Relief Valve, Pressure | 1430-20-PI-DG-8033 | 7301-Pressure Relief Valve
MD-PSV-46702 | SCALE INHIBITOR FROM TK ABJ-4670 TO INJ PUMPS | Instrumentation | Relief Valve | Relief Valve, Pressure | 1430-20-PI-DG-8033 | 7301-Pressure Relief Valve | ABJ-4670
MD-PSV-46761 | SCALE INH PBE-4676 SAFETY VALVE | Instrumentation | Relief Valve | Relief Valve, Pressure | 1430-20-PI-DG-8030 | 7301-Pressure Relief Valve | PBE-4676 | 1/4" 0.049" WALL SAF 2507 TUBING
MD-PSV-46771 | SCALE INH PBE-4677 SAFETY VALVE | Instrumentation | Relief Valve | Relief Valve, Pressure | 1430-20-PI-DG-8030 | 7301-Pressure Relief Valve | PBE-4677 | 1/4" 0.049" WALL SAF 2507 TUBING
MD-PSV-46781 | SCALE INH PBE-4678 SAFETY VALVE | Instrumentation | Relief Valve | Relief Valve, Pressure | 1430-20-PI-DG-8030 | 7301-Pressure Relief Valve | PBE-4678 | 1/4" 0.049" WALL SAF 2507 TUBING
MD-PSV-46791 | SCALE INH PBE-4679 SAFETY VALVE | Instrumentation | Relief Valve | Relief Valve, Pressure | 1430-20-PI-DG-8030 | 7301-Pressure Relief Valve | PBE-4679 | 1/4" 0.049" WALL SAF 2507 TUBING
MD-PSV-46801 | PBE-4680 SCALE INHIBITOR INJ PUMP | Instrumentation | Relief Valve | Relief Valve, Pressure | 1430-20-PI-DG-8041 | 7301-Pressure Relief Valve | PBE-4680 | 1/4" 0.049" WALL SAF 2507 TUBING
MD-PSV-46811 | PBE-4681 SCALE INHIBITOR INJ PUMP | Instrumentation | Relief Valve | Relief Valve, Pressure | 1430-20-PI-DG-8041 | 7301-Pressure Relief Valve | PBE-4681 | 1/4" 0.049" WALL SAF 2507 TUBING
MD-PSV-46821 | PBE-4682 SCALE INHIBITOR INJ PUMP | Instrumentation | Relief Valve | Relief Valve, Pressure | 1430-20-PI-DG-8041 | 7301-Pressure Relief Valve | PBE-4682 | 1/4" 0.049" WALL SAF 2507 TUBING
MD-PSV-46831 | PBE-4683 SCALE INHIBITOR INJ PUMP | Instrumentation | Relief Valve | Relief Valve, Pressure | 1430-20-PI-DG-8041 | 7301-Pressure Relief Valve | PBE-4683 | 1/4" 0.049" WALL SAF 2507 TUBING
MD-PSV-46841 | PBE-4684 SCALE INHIBITOR INJ PUMP | Instrumentation | Relief Valve | Relief Valve, Pressure | 1430-20-PI-DG-8044 | 7301-Pressure Relief Valve | PBE-4684 | 1/4" 0.049" WALL SAF 2507 TUBING
MD-PSV-46851 | PBE-4685 SCALE INHIBITOR INJ PUMP | Instrumentation | Relief Valve | Relief Valve, Pressure | 1430-20-PI-DG-8044 | 7301-Pressure Relief Valve | PBE-4685 | 1/4" 0.049" WALL SAF 2507 TUBING
MD-PSV-46861 | PBE-4686 SCALE INHIBITOR INJ PUMP | Instrumentation | Relief Valve | Relief Valve, Pressure | 1430-20-PI-DG-8044 | 7301-Pressure Relief Valve | PBE-4686 | 1/4" 0.049" WALL SAF 2507 TUBING
MD-PSV-47461 | CORROSION INH PBE-4746 SAFETY VALVE | Instrumentation | Relief Valve | Relief Valve, Pressure | 1430-20-PI-DG-8029 | 7301-Pressure Relief Valve | PBE-4746 | 1/4" 0.049" WALL SAF 2507 TUBING
MD-PSV-47471 | CORROSION INH PBE-4747 SAFETY VALVE | Instrumentation | Relief Valve | Relief Valve, Pressure | 1430-20-PI-DG-8029 | 7301-Pressure Relief Valve | PBE-4747 | 1/4" 0.049" WALL SAF 2507 TUBING
MD-PSV-47481 | CORROSION INH PBE-4748 SAFETY VALVE | Instrumentation | Relief Valve | Relief Valve, Pressure | 1430-20-PI-DG-8029 | 7301-Pressure Relief Valve | PBE-4748 | 1/4" 0.049" WALL SAF 2507 TUBING
MD-PSV-47491 | CORROSION INH PBE-4749 SAFETY VALVE | Instrumentation | Relief Valve | Relief Valve, Pressure | 1430-20-PI-DG-8029 | 7301-Pressure Relief Valve | PBE-4749 | 1/4" 0.049" WALL SAF 2507 TUBING
MD-PSV-47511 | PBE-4751 CORROSION INHIBITOR INJ PUMP | Instrumentation | Relief Valve | Relief Valve, Pressure | 1430-20-PI-DG-8040 | 7301-Pressure Relief Valve | PBE-4741 | 1/4" 0.049" WALL SAF 2507 TUBING
MD-PSV-47521 | PBE-4752 CORROSION INHIBITOR INJ PUMP | Instrumentation | Relief Valve | Relief Valve, Pressure | 1430-20-PI-DG-8040 | 7301-Pressure Relief Valve | PBE-4752 | 1/4" 0.049" WALL SAF 2507 TUBING
MD-PSV-47531 | PBE-4753 CORROSION INHIBITOR INJ PUMP | Instrumentation | Relief Valve | Relief Valve, Pressure | 1430-20-PI-DG-8040 | 7301-Pressure Relief Valve | PBE-4753 | 1/4" 0.049" WALL SAF 2507 TUBING
MD-PSV-47541 | PBE-4754 CORROSION INHIBITOR INJ PUMP | Instrumentation | Relief Valve | Relief Valve, Pressure | 1430-20-PI-DG-8040 | 7301-Pressure Relief Valve | PBE-4754 | 1/4" 0.049" WALL SAF 2507 TUBING
MD-PSV-47571 | PBE-4757 SCALE INHIBITOR INJ PUMP | Instrumentation | Relief Valve | Relief Valve, Pressure | 1430-20-PI-DG-8043 | 7301-Pressure Relief Valve | PBE-4757 | 1/4" 0.049" WALL SAF 2507 TUBING
MD-PSV-47581 | PBE-4758 SCALE INHIBITOR INJ PUMP | Instrumentation | Relief Valve | Relief Valve, Pressure | 1430-20-PI-DG-8043 | 7301-Pressure Relief Valve | PBE-4758 | 1/4" 0.049" WALL SAF 2507 TUBING
MD-PSV-47591 | PBE-4759 SCALE INHIBITOR INJ PUMP | Instrumentation | Relief Valve | Relief Valve, Pressure | 1430-20-PI-DG-8043 | 7301-Pressure Relief Valve | PBE-4759 | 1/4" 0.049" WALL SAF 2507 TUBING
MD-PSV-47901 | OIL CORROSION INHIBITOR STORAGE TANK ABJ-4790 | Instrumentation | Relief Valve | Relief Valve, Pressure | 1430-20-PI-DG-8035 | 7301-Pressure Relief Valve | ABJ-4790
MD-PSV-47902 | OIL CORROSION INHIBITOR FROM TK ABJ-4790 TO INJ PUMP | Instrumentation | Relief Valve | Relief Valve, Pressure | 1430-20-PI-DG-8035 | 7301-Pressure Relief Valve | ABJ-4790
MD-PSV-48301 | GAS CORROSION INHIBITOR STORAGE TANK ABJ-4830 | Instrumentation | Relief Valve | Relief Valve, Pressure | 1430-20-PI-DG-8036 | 7301-Pressure Relief Valve | ABJ-4830
MD-PSV-48302 | GAS CORROSION INHIBITOR TO INJ PUMPS | Instrumentation | Relief Valve | Relief Valve, Pressure | 1430-20-PI-DG-8036 | 7301-Pressure Relief Valve |  | 1/4" 0.049" WALL SAF 2507 TUBING
MD-PSV-48311 | GAS CORROSION INH PBE-4831 SAFETY VALVE | Instrumentation | Relief Valve | Relief Valve, Pressure | 1430-20-PI-DG-8024 | 7301-Pressure Relief Valve | PBE-4831 | 1/4" 0.049" WALL SAF 2507 TUBING
MD-PSV-48321 | GAS CORROSION INH PBE-4832 SAFETY VALVE | Instrumentation | Relief Valve | Relief Valve, Pressure | 1430-20-PI-DG-8024 | 7301-Pressure Relief Valve | PBE-4832 | 1/4" 0.049" WALL SAF 2507 TUBING
MD-PSV-48331 | GAS CORROSION INH PBE-4833 SAFETY VALVE | Instrumentation | Relief Valve | Relief Valve, Pressure | 1430-20-PI-DG-8024 | 7301-Pressure Relief Valve | PBE-4833 | 1/4" 0.049" WALL SAF 2507 TUBING
MD-PSV-48411 | GAS CORROSION INH PBE-4841 SAFETY VALVE | Instrumentation | Relief Valve | Relief Valve, Pressure | 1430-20-PI-DG-8026 | 7301-Pressure Relief Valve | PBE-4841 | 1/4" 0.035" WALL SAF 2507 TUBING
MD-PSV-48421 | GAS CORROSION INH PBE-4842 SAFETY VALVE | Instrumentation | Relief Valve | Relief Valve, Pressure | 1430-20-PI-DG-8026 | 7301-Pressure Relief Valve | PBE-4842 | 1/4" 0.049" WALL SAF 2507 TUBING
MD-PSV-48431 | GAS CORROSION INH PBE-4843 SAFETY VALVE | Instrumentation | Relief Valve | Relief Valve, Pressure | 1430-20-PI-DG-8026 | 7301-Pressure Relief Valve | PBE-4843 | 1/4" 0.049" WALL SAF 2507 TUBING
MD-PSV-48441 | GAS CORROSION INH PBE-4844 SAFETY VALVE | Instrumentation | Relief Valve | Relief Valve, Pressure | 1430-20-PI-DG-8025 | 7301-Pressure Relief Valve | PBE-4844 | 1/4" 0.049" WALL SAF 2507 TUBING
MD-PSV-48451 | GAS CORROSION INH PBE-4845 SAFETY VALVE | Instrumentation | Relief Valve | Relief Valve, Pressure | 1430-20-PI-DG-8025 | 7301-Pressure Relief Valve | PBE-4845 | 1/4" 0.049" WALL SAF 2507 TUBING
MD-PSV-48461 | GAS CORROSION INH PBE-4845 SAFETY VALVE | Instrumentation | Relief Valve | Relief Valve, Pressure | 1430-20-PI-DG-8025 | 7301-Pressure Relief Valve | PBE-4846 | 1/4" 0.049" WALL SAF 2507 TUBING
MD-PSV-48551 | PBE-4855 GAS LIFT CORROSION INHIBITOR INJ PUMP | Instrumentation | Relief Valve | Relief Valve, Pressure |  | 7301-Pressure Relief Valve | PBE-4855 | 1/4" 0.049" WALL SAF 2507 TUBING
MD-PSV-48561 | PBE-4856 GAS LIFT CORROSION INHIBITOR INJ PUMP | Instrumentation | Relief Valve | Relief Valve, Pressure |  | 7301-Pressure Relief Valve | PBE-4856 | 1/4" 0.049" WALL SAF 2507 TUBING
MD-PSV-48571 | PBE-4857 GAS LIFT CORROSION INHIBITOR INJ PUMP | Instrumentation | Relief Valve | Relief Valve, Pressure |  | 7301-Pressure Relief Valve | PBE-4857 | 1/4" 0.049" WALL SAF 2507 TUBING
MD-PSV-48581 | PBE-4858 GAS LIFT CORROSION INHIBITOR INJ PUMP | Instrumentation | Relief Valve | Relief Valve, Pressure |  | 7301-Pressure Relief Valve | PBE-4858 | 1/4" 0.049" WALL SAF 2507 TUBING
MD-PSV-48711 | WATER CLARIFIER PUMP | Instrumentation | Relief Valve | Relief Valve, Conventional | 1430-20-PI-DG-4859 | 7301-Pressure Relief Valve | PBE-4871
MD-PSV-48721 | WATER CLARIFIER PUMP | Instrumentation | Relief Valve | Relief Valve, Conventional | 1430-20-PI-DG-4859 | 7301-Pressure Relief Valve | PBE-4872
MD-PSV-48941 |  | Instrumentation | Relief Valve | Relief Valve, Conventional
MD-PSV-49311 |  | Instrumentation | Relief Valve | Relief Valve, Pressure
MD-PSV-49321 |  | Instrumentation | Relief Valve | Relief Valve, Pressure
MD-PSV-741510 | Potable Water Maker Disposal Caisson | Instrumentation | Relief Valve | Relief Valve, Pressure
MD-PSV-74152 | Potable Water Maker | Instrumentation | Relief Valve | Relief Valve, Pressure
MD-PSV-74156 | Potable Water Maker | Instrumentation | Relief Valve | Relief Valve, Pressure
MD-PSV-74159 | Potable Water Maker | Instrumentation | Relief Valve | Relief Valve, Pressure
MD-PSV-75411 |  | Instrumentation | Relief Valve | Relief Valve, Pressure
MD-PSV-76411 | ZZZ-7640 INST AIR COMP AIR / OIL SEPARATOR | Instrumentation | Relief Valve | Relief Valve, Pressure | 1430-20-PI-DG-8038 | 7301-Pressure Relief Valve | ZZZ-7640 | 1-1/2"-MM (SCH 80) Galvanized
MD-PSV-76481 | MZZ-7648 INSTRUMENT AIR DRYER | Instrumentation | Relief Valve | Relief Valve, Pressure | 1430-20-PI-DG-8039 | 7301-Pressure Relief Valve | MZZ-7648
MD-PSV-76491 | MZZ-7649 INSTRUMENT AIR DRYER | Instrumentation | Relief Valve | Relief Valve, Pressure | 1430-20-PI-DG-8039 | 7301-Pressure Relief Valve
MD-PSW-27401 |  | Instrumentation | Switch | Switch, Pressure
MD-PT-03102A | SUBSEA FLOWLINE-A RELIEF TO HP FLARE SCRUBBER | Instrumentation | Transmitter | Transmitter, Pressure | 1430-20-PI-DG-4803 | 7161-Pressure Transmitter |  | 8"-PF-BN/GOM-0063-1"H(E)
MD-PT-03102B | SUBSEA FLOWLINE-B RELIEF TO HP FLARE SCRUBBER | Instrumentation | Transmitter | Transmitter, Pressure | 1430-20-PI-DG-4803 | 7161-Pressure Transmitter |  | 8"-PF-BN/GOM-0064-1"H(E)
MD-PT-03106 | SUBSEA FLOWLINE-B TO PRODUCTION MANIFOLD | Instrumentation | Transmitter | Transmitter, Pressure | 1430-20-PI-DG-4803 | 7161-Pressure Transmitter |  | 8"-PF-BN/GOM-0087
MD-PT-03107 | SUBSEA FLOWLINE-B N2 FOR SW DISPLACEMENT | Instrumentation | Transmitter | Transmitter, Pressure | 1430-20-PI-DG-4803 | 7161-Pressure Transmitter |  | 2"-NP-BN/GOM-0058
MD-PT-03110 | SUBSEA FLOWLINE-B PIG LNCHR/RCVR | Instrumentation | Transmitter | Transmitter, Pressure | 1430-20-PI-DG-4803 | 7161-Pressure Transmitter | KAA-0310 | 2"-PF-KN/GOM-0044
MD-PT-03551 | GAS EXPORT TO SUBSEA GAS LIFT LINE | Instrumentation | Transmitter | Transmitter, Pressure | 1430-20-PI-DG-4800 | 7161-Pressure Transmitter | GAS-0355 | 6"-PG-FN/GOM-0078
MD-PT-03553 | NITROGEN TO SUBSEA GAS LIFT LINE | Instrumentation | Transmitter | Transmitter, Pressure | 1430-20-PI-DG-4800 | 7161-Pressure Transmitter | GAS-0355 | 2"-NP-BN/GOM-0060
MD-PT-03555 | GAS EXPORT TO SUBSEA GAS LIFT LINE | Instrumentation | Transmitter | Transmitter, Pressure | 1430-20-PI-DG-4800 | 7161-Pressure Transmitter | GAS-0355 | 6"-PG-FN/GOM-0078
MD-PT-21306 | LP CMPR NO.1 TO HP CMPR NO. 1 SUCT SCRUB | Instrumentation | Transmitter | Transmitter, Pressure
MD-PT-23306 | LP CMPR NO.2 TO HP CMPR NO. 2 SUCT SCRUB | Instrumentation | Transmitter | Transmitter, Pressure
MD-PT-41601 | OIL BUY-BACK TO SUBSEA PIG LCHR/RCVR | Instrumentation | Transmitter | Transmitter, Pressure | 1430-20-PI-DG-4306 | 7161-Pressure Transmitter |  | 8"-PL-FN/GOM-0097
MD-PT-41905 | HYDRAULIC SUPPLY TO VALVE SDV-41901 | Instrumentation | Transmitter | Transmitter, Pressure |  | 7161-Pressure Transmitter
MD-PT-41906 | HYDRAULIC RETURN FROM VALVE SDV-41901 | Instrumentation | Transmitter | Transmitter, Pressure |  | 7161-Pressure Transmitter
MD-PT-41907 | HYDRAULIC INTERFACE VALVE ACTUATION FOR SDV-41901 | Instrumentation | Transmitter | Transmitter, Pressure |  | 7161-Pressure Transmitter
MD-PT-46411 | ASPHALTENE INH PBE-4641 DISCH PRESSURE | Instrumentation | Transmitter | Transmitter, Pressure | 1430-20-PI-DG-8027 | 7161-Pressure Transmitter | PBE-4641 | 1/4" 0.049" WALL SAF 2507 TUBING
MD-PT-46421 | ASPHALTENE INH PBE-4642 DISCH PRESSURE | Instrumentation | Transmitter | Transmitter, Pressure | 1430-20-PI-DG-8027 | 7161-Pressure Transmitter | PBE-4642 | 1/4" 0.049" WALL SAF 2507 TUBING
MD-PT-46431 | ASPHALTENE INH PBE-4643 DISCH PRESSURE | Instrumentation | Transmitter | Transmitter, Pressure | 1430-20-PI-DG-8027 | 7161-Pressure Transmitter | PBE-4643 | 1/4" 0.049" WALL SAF 2507 TUBING
MD-PT-46441 | ASPHALTENE INH PBE-4644 DISCH PRESSURE | Instrumentation | Transmitter | Transmitter, Pressure | 1430-20-PI-DG-8027 | 7161-Pressure Transmitter | PBE-4644 | 1/4" 0.049" WALL SAF 2507 TUBING
MD-PT-46451 | ASPHALTENE INH PBE-4645 DISCH PRESSURE | Instrumentation | Transmitter | Transmitter, Pressure | 1430-20-PI-DG-8027 | 7161-Pressure Transmitter | PBE-4645 | 1/4" 0.049" WALL SAF 2507 TUBING
MD-PT-46461 | PUMP PBE-4646 DISCH FLOW | Instrumentation | Transmitter | Transmitter, Pressure | 1430-20-PI-DG-8028 | 7161-Pressure Transmitter | PBE-4646 | 1/4" 0.049" WALL SAF 2507 TUBING
MD-PT-46471 | PUMP PBE-4647 DISCH FLOW | Instrumentation | Transmitter | Transmitter, Pressure | 1430-20-PI-DG-8028 | 7161-Pressure Transmitter | PBE-4647 | 1/4" 0.049" WALL SAF 2507 TUBING
MD-PT-46481 | PUMP PBE-4648 DISCH FLOW | Instrumentation | Transmitter | Transmitter, Pressure | 1430-20-PI-DG-8028 | 7161-Pressure Transmitter | PBE-4648 | 1/4" 0.049" WALL SAF 2507 TUBING
MD-PT-46491 | PUMP PBE-4649 DISCH FLOW | Instrumentation | Transmitter | Transmitter, Pressure | 1430-20-PI-DG-8028 | 7161-Pressure Transmitter | PBE-4649 | 1/4" 0.049" WALL SAF 2507 TUBING
MD-PT-46511 | PBE-4651 ASPHALTENE INHIBITOR INJ PUMP | Instrumentation | Transmitter | Transmitter, Pressure | 1430-20-PI-DG-8042 | 7161-Pressure Transmitter | PBE-4651 | 1/2" SAF 2507 SS TUBING (0.083" WT)
MD-PT-46521 | PBE-4652 ASPHALTENE INHIBITOR INJ PUMP | Instrumentation | Transmitter | Transmitter, Pressure | 1430-20-PI-DG-8042 | 7161-Pressure Transmitter | PBE-4652 | 1/2" SAF 2507 SS TUBING (0.083" WT)
MD-PT-46531 | PBE-4653 ASPHALTENE INHIBITOR INJ PUMP | Instrumentation | Transmitter | Transmitter, Pressure | 1430-20-PI-DG-8042 | 7161-Pressure Transmitter | PBE-4653 | 1/2" SAF 2507 SS TUBING (0.083" WT)
MD-PT-46541 | PBE-4654 ASPHALTENE INHIBITOR INJ PUMP | Instrumentation | Transmitter | Transmitter, Pressure | 1430-20-PI-DG-8042 | 7161-Pressure Transmitter | PBE-4654 | 1/2" SAF 2507 SS TUBING (0.083" WT)
MD-PT-46551 | PBE-4655 ASPHALTENE INHIBITOR INJ PUMP | Instrumentation | Transmitter | Transmitter, Pressure | 1430-20-PI-DG-8045 | 7161-Pressure Transmitter | PBE-4655 | 1/2" SAF 2507 SS TUBING (0.083" WT)
MD-PT-46561 | PBE-4656 ASPHALTENE INHIBITOR INJ PUMP | Instrumentation | Transmitter | Transmitter, Pressure | 1430-20-PI-DG-8045 | 7161-Pressure Transmitter | PBE-4656 | 1/2" SAF 2507 SS TUBING (0.083" WT)
MD-PT-46571 | PBE-4657 ASPHALTENE INHIBITOR INJ PUMP | Instrumentation | Transmitter | Transmitter, Pressure | 1430-20-PI-DG-8045 | 7161-Pressure Transmitter | PBE-4657 | 1/2" SAF 2507 SS TUBING (0.083" WT)
MD-PT-46761 | SCALE INH PBE-4676 DISC PRESSURE | Instrumentation | Transmitter | Transmitter, Pressure | 1430-20-PI-DG-8030 | 7161-Pressure Transmitter | PBE-4676 | 1/4" 0.049" WALL SAF 2507 TUBING
MD-PT-46771 | SCALE INH PBE-4677 DISC PRESSURE | Instrumentation | Transmitter | Transmitter, Pressure | 1430-20-PI-DG-8030 | 7161-Pressure Transmitter | PBE-4677 | 1/4" 0.049" WALL SAF 2507 TUBING
MD-PT-46781 | SCALE INH PBE-4678 DISC PRESSURE | Instrumentation | Transmitter | Transmitter, Pressure | 1430-20-PI-DG-8030 | 7161-Pressure Transmitter | PBE-4678 | 1/4" 0.049" WALL SAF 2507 TUBING
MD-PT-46791 | SCALE INH PBE-4679 DISC PRESSURE | Instrumentation | Transmitter | Transmitter, Pressure | 1430-20-PI-DG-8030 | 7161-Pressure Transmitter | PBE-4679 | 1/4" 0.049" WALL SAF 2507 TUBING
MD-PT-46801 | PBE-4680 SCALE INHIBITOR INJ PUMP | Instrumentation | Transmitter | Transmitter, Pressure | 1430-20-PI-DG-8041 | 7161-Pressure Transmitter | PBE-4680 | 1/4" 0.049" WALL SAF 2507 TUBING
MD-PT-46811 | PBE-4681 SCALE INHIBITOR INJ PUMP | Instrumentation | Transmitter | Transmitter, Pressure | 1430-20-PI-DG-8041 | 7161-Pressure Transmitter | PBE-4681 | 1/4" 0.049" WALL SAF 2507 TUBING
MD-PT-46821 | PBE-4682 SCALE INHIBITOR INJ PUMP | Instrumentation | Transmitter | Transmitter, Pressure | 1430-20-PI-DG-8041 | 7161-Pressure Transmitter | PBE-4682 | 1/4" 0.049" WALL SAF 2507 TUBING
MD-PT-46831 | PBE-4683 SCALE INHIBITOR INJ PUMP | Instrumentation | Transmitter | Transmitter, Pressure | 1430-20-PI-DG-8041 | 7161-Pressure Transmitter | PBE-4683 | 1/4" 0.049" WALL SAF 2507 TUBING
MD-PT-46841 | PBE-4684 SCALE INHIBITOR INJ PUMP | Instrumentation | Transmitter | Transmitter, Pressure | 1430-20-PI-DG-8044 | 7161-Pressure Transmitter | PBE-4684 | 1/4" 0.049" WALL SAF 2507 TUBING
MD-PT-46851 | PBE-4685 SCALE INHIBITOR INJ PUMP | Instrumentation | Transmitter | Transmitter, Pressure | 1430-20-PI-DG-8044 | 7161-Pressure Transmitter | PBE-4685 | 1/4" 0.049" WALL SAF 2507 TUBING
MD-PT-46861 | PBE-4686 SCALE INHIBITOR INJ PUMP | Instrumentation | Transmitter | Transmitter, Pressure | 1430-20-PI-DG-8044 | 7161-Pressure Transmitter | PBE-4686 | 1/4" 0.049" WALL SAF 2507 TUBING
MD-PT-47461 | CORROSION INH PBE-4746 DISC PRESSURE | Instrumentation | Transmitter | Transmitter, Pressure | 1430-20-PI-DG-8029 | 7161-Pressure Transmitter | PBE-4746 | 1/4" 0.049" WALL SAF 2507 TUBING
MD-PT-47471 | CORROSION INH PBE-4747 DISC PRESSURE | Instrumentation | Transmitter | Transmitter, Pressure | 1430-20-PI-DG-8029 | 7161-Pressure Transmitter | PBE-4747 | 1/4" 0.049" WALL SAF 2507 TUBING
MD-PT-47481 | CORROSION INH PBE-4748 DISC PRESSURE | Instrumentation | Transmitter | Transmitter, Pressure | 1430-20-PI-DG-8029 | 7161-Pressure Transmitter | PBE-4748 | 1/4" 0.049" WALL SAF 2507 TUBING
MD-PT-47491 | CORROSION INH PBE-4749 DISC PRESSURE | Instrumentation | Transmitter | Transmitter, Pressure | 1430-20-PI-DG-8029 | 7161-Pressure Transmitter | PBE-4749 | 1/4" 0.049" WALL SAF 2507 TUBING
MD-PT-47511 | PBE-4751 CORROSION INHIBITOR INJ PUMP | Instrumentation | Transmitter | Transmitter, Pressure | 1430-20-PI-DG-8040 | 7161-Pressure Transmitter | PBE-4751 | 1/4" 0.049" WALL SAF 2507 TUBING
MD-PT-47521 | PBE-4752 CORROSION INHIBITOR INJ PUMP | Instrumentation | Transmitter | Transmitter, Pressure | 1430-20-PI-DG-8040 | 7161-Pressure Transmitter | PBE-4752 | 1/4" 0.049" WALL SAF 2507 TUBING
MD-PT-47531 | PBE-4753 CORROSION INHIBITOR INJ PUMP | Instrumentation | Transmitter | Transmitter, Pressure | 1430-20-PI-DG-8040 | 7161-Pressure Transmitter | PBE-4753 | 1/4" 0.049" WALL SAF 2507 TUBING
MD-PT-47541 | PBE-4754 CORROSION INHIBITOR INJ PUMP | Instrumentation | Transmitter | Transmitter, Pressure | 1430-20-PI-DG-8040 | 7161-Pressure Transmitter | PBE-4754 | 1/4" 0.049" WALL SAF 2507 TUBING
MD-PT-47571 | PBE-4757 SCALE INHIBITOR INJ PUMP | Instrumentation | Transmitter | Transmitter, Pressure | 1430-20-PI-DG-8043 | 7161-Pressure Transmitter | PBE-4757 | 1/4" 0.049" WALL SAF 2507 TUBING
MD-PT-47581 | PBE-4758 SCALE INHIBITOR INJ PUMP | Instrumentation | Transmitter | Transmitter, Pressure | 1430-20-PI-DG-8043 | 7161-Pressure Transmitter | PBE-4758 | 1/4" 0.049" WALL SAF 2507 TUBING
MD-PT-47591 | PBE-4759 SCALE INHIBITOR INJ PUMP | Instrumentation | Transmitter | Transmitter, Pressure | 1430-20-PI-DG-8043 | 7161-Pressure Transmitter | PBE-4759 | 1/4" 0.049" WALL SAF 2507 TUBING
MD-PT-48311 | GAS CORROSION INH PBE-4831 DISCH PRESSURE | Instrumentation | Transmitter | Transmitter, Pressure | 1430-20-PI-DG-8024 | 7161-Pressure Transmitter | PBE-4831 | 1/4" 0.049" WALL SAF 2507 TUBING
MD-PT-48321 | GAS CORROSION INH PBE-4832 DISCH PRESSURE | Instrumentation | Transmitter | Transmitter, Pressure | 1430-20-PI-DG-8024 | 7161-Pressure Transmitter | PBE-4832 | 1/4" 0.049" WALL SAF 2507 TUBING
MD-PT-48331 | GAS CORROSION INH PBE-4833 DISCH PRESSURE | Instrumentation | Transmitter | Transmitter, Pressure | 1430-20-PI-DG-8024 | 7161-Pressure Transmitter | PBE-4833 | 1/4" 0.049" WALL SAF 2507 TUBING
MD-PT-48411 | GAS CORROSION INH PBE-4841 DISCH PRESSURE | Instrumentation | Transmitter | Transmitter, Pressure | 1430-20-PI-DG-8026 | 7161-Pressure Transmitter | PBE-4841 | 1/4" 0.049" WALL SAF 2507 TUBING
MD-PT-48421 | GAS CORROSION INH PBE-4842 DISCH PRESSURE | Instrumentation | Transmitter | Transmitter, Pressure | 1430-20-PI-DG-8026 | 7161-Pressure Transmitter | PBE-4842 | 1/4" 0.049" WALL SAF 2507 TUBING
MD-PT-48431 | GAS CORROSION INH PBE-4843 DISCH PRESSURE | Instrumentation | Transmitter | Transmitter, Pressure | 1430-20-PI-DG-8026 | 7161-Pressure Transmitter | PBE-4843 | 1/4" 0.049" WALL SAF 2507 TUBING
MD-PT-48441 | GAS CORROSION INH PBE-4844 DISCH PRESSURE | Instrumentation | Transmitter | Transmitter, Pressure | 1430-20-PI-DG-8025 | 7161-Pressure Transmitter | PBE-4844 | 1/4" 0.049" WALL SAF 2507 TUBING
MD-PT-48451 | GAS CORROSION INH PBE-4845 DISCH PRESSURE | Instrumentation | Transmitter | Transmitter, Pressure | 1430-20-PI-DG-8025 | 7161-Pressure Transmitter | PBE-4845 | 1/4" 0.049" WALL SAF 2507 TUBING
MD-PT-48461 | GAS CORROSION INH PBE-4846 DISCH PRESSURE | Instrumentation | Transmitter | Transmitter, Pressure | 1430-20-PI-DG-8025 | 7161-Pressure Transmitter | PBE-4846 | 1/4" 0.049" WALL SAF 2507 TUBING
MD-PT-48551 | PBE-4855 GAS LIFT CORROSION INHIBITOR INJ PUMP | Instrumentation | Transmitter | Transmitter, Pressure |  | 7161-Pressure Transmitter | PBE-4855 | 1/4" 0.049" WALL SAF 2507 TUBING
MD-PT-48561 | PBE-4856 GAS LIFT CORROSION INHIBITOR INJ PUMP | Instrumentation | Transmitter | Transmitter, Pressure |  | 7161-Pressure Transmitter | PBE-4856 | 1/4" 0.049" WALL SAF 2507 TUBING
MD-PT-48571 | PBE-4857 GAS LIFT CORROSION INHIBITOR INJ PUMP | Instrumentation | Transmitter | Transmitter, Pressure |  | 7161-Pressure Transmitter | PBE-4857 | 1/4" 0.049" WALL SAF 2507 TUBING
MD-PT-48581 | PBE-4857 GAS LIFT CORROSION INHIBITOR INJ PUMP | Instrumentation | Transmitter | Transmitter, Pressure |  | 7161-Pressure Transmitter | PBE-4857 | 1/4" 0.049" WALL SAF 2507 TUBING
MD-PT-70712 | MAJ-7071 DRILLING SEAWATER STRAINER INLET | Instrumentation | Transmitter | Transmitter, Pressure |  | 7161-Pressure Transmitter
MD-PT-73401 | MBF-7340, HP FLARE SCRUBBER | Instrumentation | Transmitter | Transmitter, Pressure | 1430-20-PI-PG-8019 | 7161-Pressure Transmitter
MD-PT-73401_C | HP Cold Flare Scrubber | Instrumentation | Transmitter | Transmitter, Pressure |  | 7161-Pressure Transmitter | MBF-7340
MD-PT-75411 | MBL-7541 | Instrumentation | Transmitter | Transmitter, Pressure
MD-PT-76401 | MZZ-7548 & MZZ-7649 IA DRYERS | Instrumentation | Transmitter | Transmitter, Pressure | 1430-20-PI-DG-8039 | 7161-Pressure Transmitter | ZZZ-7640
MD-PT-76411 | ZZZ-7640 INST AIR COMP AIR / OIL SEPARATOR | Instrumentation | Transmitter | Transmitter, Pressure | 1430-20-PI-DG-8038 | 7161-Pressure Transmitter | ZZZ-7640
MD-PT-76431 | HBE-7643 IA AFTERCOOLER UA OUT | Instrumentation | Transmitter | Transmitter, Pressure | 1430-20-PI-DG-8038 | 7161-Pressure Transmitter | HBE-7643 | 3"-MM (SCH STD) Galvanized
MD-PT-J5025 | DRILLING RISER ANNULUS PRESSURE | Instrumentation | Transmitter | Transmitter, Pressure |  | 7161-Pressure Transmitter
MD-PV-03103 | SUBSEA FLOWLINE-B TO PRODUCTION MANIFOLD | Instrumentation | Choke | Choke, Automated | 1430-20-PI-DG-4803 | 7206-Choke Valve |  | 8"-PF-KN/GOM-0119
MD-PV-03555 | GAS EXPORT TO SUBSEA GAS LIFT LINE | Instrumentation | Valve | Valve, On/Off | 1430-20-PI-DG-4800 | 7204-On/Off Valve |  | 6"-PG-FN/GOM-0078
MD-PV-21306 | LP CMPR NO.1 TO HP CMPR NO. 1 SUCT SCRUB | Instrumentation | Control Valve | Control Valve, General
MD-PV-21306_C | LP CMPR NO.1 TO HP CMPR NO. 1 SUCT SCRUB | Instrumentation | Control Valve | Control Valve, General
MD-PV-22101 |  | Instrumentation | Control Valve | Control Valve, General
MD-PV-23306 | LP CMPR NO.2 TO HP CMPR NO. 2 SUCT SCRUB | Instrumentation | Control Valve | Control Valve, General
MD-PV-23306_C | LP CMPR NO.2 TO HP CMPR NO. 2 SUCT SCRUB | Instrumentation | Control Valve | Control Valve, General
MD-PV-30301 |  | Instrumentation | Control Valve | Control Valve, General
MD-PV-31602 |  | Instrumentation | Control Valve | Control Valve, General
MD-PV-43101 |  | Instrumentation | Control Valve | Control Valve, General
MD-PVSV-46401 | ABJ-4640 ASPHALTENE INHIBITOR STORAGE TANK | Instrumentation | Relief Valve | Relief Valve, Breather Vent | 1430-20-PI-DG-8032 | 7302-Breather Vent | ABJ-4940
MD-PVSV-46501 | XYLENE STORAGE TANK ABJ-4650 | Instrumentation | Relief Valve | Relief Valve, Breather Vent | 1430-20-PI-DG-8037 | 7302-Breather Vent | ABJ-4650
MD-PVSV-46701 | SCALE INHIBITOR STORAGE TANK ABJ-4670 | Instrumentation | Relief Valve | Relief Valve, Breather Vent | 1430-20-PI-DG-8033 | 7302-Breather Vent | ABJ-4670
MD-PVSV-47901 | OIL CORROSION INHIBITOR STORAGE TANK ABJ-4790 | Instrumentation | Relief Valve | Relief Valve, Breather Vent | 1430-20-PI-DG-8035 | 7302-Breather Vent | ABJ-4790
MD-PVSV-48301 | GAS CORROSION INHIBITOR STORAGE TANK ABJ-4830 | Instrumentation | Relief Valve | Relief Valve, Breather Vent | 1430-20-PI-DG-8036 | 7302-Breather Vent | ABJ-4830
MD-PVSV-741512 | Potable Water Maker Drain | Instrumentation | Relief Valve | Relief Valve, Breather Vent
MD-PVSV-741514 | Potable Water Maker | Instrumentation | Relief Valve | Relief Valve, Breather Vent
MD-PXAH-03101A | SUBSEA FLOWLINE-B DOWNSTREAM BARRED TEE | Instrumentation | Control System | Control System, Alarm | 1430-20-PI-DG-4803 | 7500-Alarm |  | 8"-PF-KN/GOM-3103
MD-PXAH-03101B | SUBSEA FLOWLINE-B DOWNSTREAM BARRED TEE | Instrumentation | Control System | Control System, Alarm | 1430-20-PI-DG-4803 | 7500-Alarm |  | 8"-PF-KN/GOM-3103
MD-PXAH-03101C | SUBSEA FLOWLINE-B DOWNSTREAM BARRED TEE | Instrumentation | Control System | Control System, Alarm | 1430-20-PI-DG-4803 | 7500-Alarm |  | 8"-PF-KN/GOM-3103
MD-PXAH-03105 | SUBSEA FLOWLINE-B DOWNSTREAM OF CHOKE | Instrumentation | Control System | Control System, Alarm | 1430-20-PI-DG-4803 | 7500-Alarm |  | 8"-PF-BN/GOM-0087
MD-PXAH-03108 | SUBSEA FLOWLINE-B UPSTREAM BOARDING VLV | Instrumentation | Control System | Control System, Alarm | 1430-20-PI-DG-4803 | 7500-Alarm |  | 8"-PF-K0AN/GOM-0002
MD-PXAH-03551 | GAS EXPORT TO SUBSEA GAS LIFT LINE | Instrumentation | Control System | Control System, Alarm | 1430-20-PI-DG-4800 | 7500-Alarm | GAS-0355 | 6"-PG-FN/GOM-0078
MD-PXAH-41104 | OIL BUY-BACK TO SUBSEA PIG LCHR/RCVR | Instrumentation | Control System | Control System, Alarm | 1430-20-PI-DG-4306 | 7500-Alarm |  | 4"-PL-AN/GOM-0111-1"P
MD-PXAH-41602 | OIL BUY-BACK TO SUBSEA PIG LCHR/RCVR | Instrumentation | Control System | Control System, Alarm | 1430-20-PI-DG-4306 | 7500-Alarm |  | 8"-PL-FN/GOM-0097
MD-PXAHH-03101A | SUBSEA FLOWLINE-B DOWNSTREAM BARRED TEE | Instrumentation | Control System | Control System, Alarm | 1430-20-PI-DG-4803 | 7500-Alarm |  | 8"-PF-KN/GOM-3103
MD-PXAHH-03101B | SUBSEA FLOWLINE-B DOWNSTREAM BARRED TEE | Instrumentation | Control System | Control System, Alarm | 1430-20-PI-DG-4803 | 7500-Alarm |  | 8"-PF-KN/GOM-3103
MD-PXAHH-03101C | SUBSEA FLOWLINE-B DOWNSTREAM BARRED TEE | Instrumentation | Control System | Control System, Alarm | 1430-20-PI-DG-4803 | 7500-Alarm |  | 8"-PF-KN/GOM-3103
MD-PXAHH-03105 | SUBSEA FLOWLINE-B DOWNSTREAM OF CHOKE | Instrumentation | Control System | Control System, Alarm | 1430-20-PI-DG-4803 | 7500-Alarm |  | 8"-PF-BN/GOM-0087
MD-PXAHH-03108 | SUBSEA FLOWLINE-B UPSTREAM BOARDING VLV | Instrumentation | Control System | Control System, Alarm | 1430-20-PI-DG-4803 | 7500-Alarm |  | 8"-PF-K0AN/GOM-0002
MD-PXAHH-03551 | GAS EXPORT TO SUBSEA GAS LIFT LINE | Instrumentation | Control System | Control System, Alarm | 1430-20-PI-DG-4800 | 7500-Alarm | GAS-0355 | 6"-PG-FN/GOM-0078
MD-PXAHH-41104 | OIL BUY-BACK TO SUBSEA PIG LCHR/RCVR | Instrumentation | Control System | Control System, Alarm | 1430-20-PI-DG-4306 | 7500-Alarm |  | 4"-PL-AN/GOM-0111-1"P
MD-PXAHH-41602 | OIL BUY-BACK TO SUBSEA PIG LCHR/RCVR | Instrumentation | Control System | Control System, Alarm | 1430-20-PI-DG-4306 | 7500-Alarm |  | 8"-PL-FN/GOM-0097
MD-PXAHH-94901 | HP NITROGEN (I/O PANELS) | Instrumentation | Control System | Control System, Alarm |  | 7500-Alarm
MD-PXAL-03101A | SUBSEA FLOWLINE-B DOWNSTREAM BARRED TEE | Instrumentation | Control System | Control System, Alarm | 1430-20-PI-DG-4803 | 7500-Alarm |  | 8"-PF-KN/GOM-3103
MD-PXAL-03101B | SUBSEA FLOWLINE-B DOWNSTREAM BARRED TEE | Instrumentation | Control System | Control System, Alarm | 1430-20-PI-DG-4803 | 7500-Alarm |  | 8"-PF-KN/GOM-3103
MD-PXAL-03101C | SUBSEA FLOWLINE-B DOWNSTREAM BARRED TEE | Instrumentation | Control System | Control System, Alarm | 1430-20-PI-DG-4803 | 7500-Alarm |  | 8"-PF-KN/GOM-3103
MD-PXAL-03105 | SUBSEA FLOWLINE-B DOWNSTREAM OF CHOKE | Instrumentation | Control System | Control System, Alarm | 1430-20-PI-DG-4803 | 7500-Alarm |  | 8"-PF-BN/GOM-0087
MD-PXAL-03108 | SUBSEA FLOWLINE-B UPSTREAM BOARDING VLV | Instrumentation | Control System | Control System, Alarm | 1430-20-PI-DG-4803 | 7500-Alarm |  | 8"-PF-K0AN/GOM-0002
MD-PXAL-03551 | GAS EXPORT TO SUBSEA GAS LIFT LINE | Instrumentation | Control System | Control System, Alarm | 1430-20-PI-DG-4800 | 7500-Alarm | GAS-0355 | 6"-PG-FN/GOM-0078
MD-PXAL-41104 | OIL BUY-BACK TO SUBSEA PIG LCHR/RCVR | Instrumentation | Control System | Control System, Alarm | 1430-20-PI-DG-4306 | 7500-Alarm |  | 4"-PL-AN/GOM-0111-1"P
MD-PXAL-41602 | OIL BUY-BACK TO SUBSEA PIG LCHR/RCVR | Instrumentation | Control System | Control System, Alarm | 1430-20-PI-DG-4306 | 7500-Alarm |  | 8"-PL-FN/GOM-0097
MD-PXALL-03101A | SUBSEA FLOWLINE-B DOWNSTREAM BARRED TEE | Instrumentation | Control System | Control System, Alarm | 1430-20-PI-DG-4803 | 7500-Alarm |  | 8"-PF-KN/GOM-3103
MD-PXALL-03101B | SUBSEA FLOWLINE-B DOWNSTREAM BARRED TEE | Instrumentation | Control System | Control System, Alarm | 1430-20-PI-DG-4803 | 7500-Alarm |  | 8"-PF-KN/GOM-3103
MD-PXALL-03101C | SUBSEA FLOWLINE-B BOARDING VALVE FUSIBLE | Instrumentation | Control System | Control System, Alarm | 1430-20-PI-DG-4803 | 7500-Alarm |  | 8"-PF-KN/GOM-3103
MD-PXALL-03105 | SUBSEA FLOWLINE-B DOWNSTREAM OF CHOKE | Instrumentation | Control System | Control System, Alarm | 1430-20-PI-DG-4803 | 7500-Alarm |  | 8"-PF-BN/GOM-0087
MD-PXALL-03108 | SUBSEA FLOWLINE-B UPSTREAM BOARDING VLV | Instrumentation | Control System | Control System, Alarm | 1430-20-PI-DG-4803 | 7500-Alarm |  | 8"-PF-K0AN/GOM-0002
MD-PXALL-03551 | GAS EXPORT TO SUBSEA GAS LIFT LINE | Instrumentation | Control System | Control System, Alarm | 1430-20-PI-DG-4800 | 7500-Alarm | GAS-0355 | 6"-PG-FN/GOM-0078
MD-PXALL-41104 | OIL BUY-BACK TO SUBSEA PIG LCHR/RCVR | Instrumentation | Control System | Control System, Alarm | 1430-20-PI-DG-4306 | 7500-Alarm |  | 4"-PL-AN/GOM-0111-1"P
MD-PXALL-41602 | OIL BUY-BACK TO SUBSEA PIG LCHR/RCVR | Instrumentation | Control System | Control System, Alarm | 1430-20-PI-DG-4306 | 7500-Alarm |  | 8"-PL-FN/GOM-0097
MD-PXALL-94901 | HP NITROGEN (I/O PANELS) | Instrumentation | Control System | Control System, Alarm |  | 7500-Alarm
MD-PXI-03101A | SUBSEA FLOWLINE-B DOWNSTREAM BARRED TEE | Instrumentation | Control System | Control System, Indication | 1430-20-PI-DG-4803 | 7500-Indication |  | 8"-PF-KN/GOM-3103
MD-PXI-03101B | SUBSEA FLOWLINE-B DOWNSTREAM BARRED TEE | Instrumentation | Control System | Control System, Indication | 1430-20-PI-DG-4803 | 7500-Indication |  | 8"-PF-KN/GOM-3103
MD-PXI-03101C | SUBSEA FLOWLINE-B DOWNSTREAM BARRED TEE | Instrumentation | Control System | Control System, Indication | 1430-20-PI-DG-4803 | 7500-Indication |  | 8"-PF-KN/GOM-3103
MD-PXI-03105 | SUBSEA FLOWLINE-B DOWNSTREAM OF CHOKE | Instrumentation | Control System | Control System, Indication | 1430-20-PI-DG-4803 | 7500-Indication |  | 8"-PF-BN/GOM-0087
MD-PXI-03108 | SUBSEA FLOWLINE-B UPSTREAM BOARDING VLV | Instrumentation | Control System | Control System, Indication | 1430-20-PI-DG-4803 | 7500-Indication |  | 8"-PF-K0AN/GOM-0002
MD-PXI-03551 | GAS EXPORT TO SUBSEA GAS LIFT LINE | Instrumentation | Control System | Control System, Indication | 1430-20-PI-DG-4800 | 7500-Indication | GAS-0355 | 6"-PG-FN/GOM-0078
MD-PXI-41104 | OIL BUY-BACK TO SUBSEA PIG LCHR/RCVR | Instrumentation | Control System | Control System, Indication | 1430-20-PI-DG-4306 | 7500-Indication |  | 4"-PL-AN/GOM-0111-1"P
MD-PXI-41602 | OIL BUY-BACK TO SUBSEA PIG LCHR/RCVR | Instrumentation | Control System | Control System, Indication | 1430-20-PI-DG-4306 | 7500-Indication |  | 8"-PL-FN/GOM-0097
MD-PXI-49311 |  | Instrumentation | Control System | Control System, Indication
MD-PXI-49321 |  | Instrumentation | Control System | Control System, Indication
MD-PXI-94901 | HP NITROGEN (I/O PANELS) | Instrumentation | Control System | Control System, Indication |  | 7500-Indication
MD-PXT-03101A | SUBSEA FLOWLINE-B DOWNSTREAM BARRED TEE | Instrumentation | Transmitter | Transmitter, Pressure | 1430-20-PI-DG-4803 | 7161-Pressure Transmitter |  | 8"-PF-KN/GOM-3103
MD-PXT-03101B | SUBSEA FLOWLINE-B DOWNSTREAM BARRED TEE | Instrumentation | Transmitter | Transmitter, Pressure | 1430-20-PI-DG-4803 | 7161-Pressure Transmitter |  | 8"-PF-KN/GOM-3103
MD-PXT-03101C | SUBSEA FLOWLINE-B DOWNSTREAM BARRED TEE | Instrumentation | Transmitter | Transmitter, Pressure | 1430-20-PI-DG-4803 | 7161-Pressure Transmitter |  | 8"-PF-KN/GOM-3103
MD-PXT-03105 | SUBSEA FLOWLINE-B DOWNSTREAM OF CHOKE | Instrumentation | Transmitter | Transmitter, Pressure | 1430-20-PI-DG-4803 | 7161-Pressure Transmitter |  | 8"-PF-BN/GOM-0087
MD-PXT-03108 | SUBSEA FLOWLINE-B UPSTREAM BOARDING VLV | Instrumentation | Transmitter | Transmitter, Pressure | 1430-20-PI-DG-4803 | 7161-Pressure Transmitter |  | 8"-PF-K0AN/GOM-0002
MD-PXT-03551 | GAS EXPORT TO SUBSEA GAS LIFT LINE | Instrumentation | Transmitter | Transmitter, Pressure | 1430-20-PI-DG-4800 | 7161-Pressure Transmitter | GAS-0355 | 6"-PG-FN/GOM-0078
MD-PXT-31102 |  | Instrumentation | Transmitter | Transmitter, Pressure
MD-PXT-41104 | OIL BUY-BACK TO SUBSEA PIG LCHR/RCVR | Instrumentation | Transmitter | Transmitter, Pressure | 1430-20-PI-DG-4306 | 7161-Pressure Transmitter |  | 4"-PL-AN/GOM-0111-1"P
MD-PXT-41602 | OIL BUY-BACK TO SUBSEA PIG LCHR/RCVR | Instrumentation | Transmitter | Transmitter, Pressure | 1430-20-PI-DG-4306 | 7161-Pressure Transmitter |  | 8"-PL-FN/GOM-0097
MD-PXT-49311 |  | Instrumentation | Transmitter | Transmitter, Pressure
MD-PXT-49321 |  | Instrumentation | Transmitter | Transmitter, Pressure
MD-PY-03103A | SUBSEA FLOWLINE-B TO PRODUCTION MANIFOLD | Instrumentation | Transducer | Transducer, I/P | 1430-20-PI-DG-4803 | 7196-I/P Transducer |  | 8"-PF-KN/GOM-0119
MD-PY-03103B | SUBSEA FLOWLINE-B TO PRODUCTION MANIFOLD | Instrumentation | Valve | Valve, Solenoid | 1430-20-PI-DG-4803 | 7210-Solenoid Valve |  | 8"-PF-KN/GOM-3103
MD-PY-03555 | GAS EXPORT TO SUBSEA GAS LIFT LINE | Instrumentation | Valve | Valve, Solenoid | 1430-20-PI-DG-4800 | 7210-Solenoid Valve | GAS-0355 | 6"-PG-FN/GOM-0078
MD-PY-21306 | LP CMPR NO.1 TO HP CMPR NO. 1 SUCT SCRUB | Instrumentation | Transducer | Transducer, I/P
MD-PY-23306 | LP CMPR NO.2 TO HP CMPR NO. 2 SUCT SCRUB | Instrumentation | Transducer | Transducer, I/P
MD-PY-23952A |  | Instrumentation | Transducer | Transducer, I/P
MD-PY-J5021 | DRT PANEL HYD CYLINDER PRESSURE 1 | Instrumentation | Switch | Switch, Pressure |  | 7196-I/P Transducer
MD-PY-J5025 | DRILLING RISER ANNULUS PRESSURE | Instrumentation | Control System | Control System, Function |  | 7196-I/P Transducer
MD-QTE-5321 | QUARTERS EMERGENCY FEEDER | Electrical | Transformer | Transformer, Distribution
MD-QTN-5321 | QUARTERS NORMAL FEEDER | Electrical | Transformer | Transformer, Distribution
MD-QTS-5321 | QUARTERS ESSENTIAL FEEDER | Electrical | Transformer | Transformer, Distribution
MD-REN-5402-14-01 | CONVENIENCE RECEPTICAL JUNCTION BOX (SPAR DECK) | Electrical | Plugs and Receptacles | Plugs and Receptacles, 3-Pole Receptacle
MD-REN-5402-18-01 | CONVENIENCE RECEPTICAL JUNCTION BOX (BOOSTER COMPRESSOR) | Electrical | Plugs and Receptacles | Plugs and Receptacles, 3-Pole Receptacle
MD-RO-03105 | SUBSEA FLOWLINE-B TO HP FLR SCRUB | Instrumentation | Orifice | Orifice, Restriction | 1430-20-PI-DG-4803 | 7111-Restriction Orifice |  | 6"-PF-BN/GOM-0066
MD-RO-03552 | GAS EXPORT TO SUBSEA GAS LIFT LINE B/D | Instrumentation | Orifice | Orifice, Restriction | 1430-20-PI-DG-4800 | 7111-Restriction Orifice | GAS-0355 | 6"-PG-KN/GOM-0080
MD-RO-221484 |  | Instrumentation | Orifice | Orifice, Restriction
MD-RO-31614 |  | Instrumentation | Orifice | Orifice, Restriction
MD-RO-33501 |  | Instrumentation | Orifice | Orifice, Restriction
MD-RO-9999SE | 7111-Restriction Orifice - | Instrumentation | Flow Element | Flow Element, Orifice Plate
MD-RT-73801 | THERMAL FLARE PILOT MONITOR | Instrumentation | Detector | Detector, Flame |  | 7177-Analyzer Trans Flame Detector
MD-S-27401 |  | Instrumentation | Indicator | Indicator, Alarm
MD-SCSSV-00010 |  | Instrumentation | Valve | Valve, On/Off
MD-SCSSV-00020 |  | Instrumentation | Valve | Valve, On/Off
MD-SCSSV-00030 |  | Instrumentation | Valve | Valve, On/Off
MD-SCSSV-00040 |  | Instrumentation | Valve | Valve, On/Off
MD-SCSSV-00050 |  | Instrumentation | Valve | Valve, On/Off
MD-SCSSV-00060 |  | Instrumentation | Valve | Valve, On/Off
MD-SCSSV-00070 |  | Instrumentation | Valve | Valve, On/Off
MD-SCSSV-00080 |  | Instrumentation | Valve | Valve, On/Off
MD-SCSSV-00090 |  | Instrumentation | Valve | Valve, On/Off
MD-SCSSV-00100 |  | Instrumentation | Valve | Valve, On/Off
MD-SCSSV-00110 |  | Instrumentation | Valve | Valve, On/Off
MD-SCSSV-00120 |  | Instrumentation | Valve | Valve, On/Off
MD-SCSSV-00130 |  | Instrumentation | Valve | Valve, On/Off
MD-SCSSV-00140 |  | Instrumentation | Valve | Valve, On/Off
MD-SCSSV-01000 |  | Instrumentation | Valve | Valve, On/Off
MD-SCSSV-01010 |  | Instrumentation | Valve | Valve, On/Off
MD-SCSSV-01020 |  | Instrumentation | Valve | Valve, On/Off
MD-SCSSV-01030 |  | Instrumentation | Valve | Valve, On/Off
MD-SDI-41901 | SCORE VALVE MONITORING SYSTEM | Instrumentation | Control System | Control System, Indication |  | 7500-Indication
MD-SDI-42107 | SCORE VALVE MONITORING SYSTEM | Instrumentation | Control System | Control System, Indication |  | 7500-Indication
MD-SDI-GENPAC12 | SHUTDOWN TEMPORARY GENERATOR NO. 1 | Instrumentation | Switch | Switch, Local
MD-SDI-GENPAC22 | SHUTDOWN TEMPORARY GENERATOR NO. 2 | Instrumentation | Switch | Switch, Local
MD-SDV-00010 |  | Instrumentation | Valve | Valve, On/Off
MD-SDV-00020 |  | Instrumentation | Valve | Valve, On/Off
MD-SDV-00030 |  | Instrumentation | Valve | Valve, On/Off
MD-SDV-00040 |  | Instrumentation | Valve | Valve, On/Off
MD-SDV-00050 |  | Instrumentation | Valve | Valve, On/Off
MD-SDV-00060 |  | Instrumentation | Valve | Valve, On/Off
MD-SDV-00070 |  | Instrumentation | Valve | Valve, On/Off
MD-SDV-00080 |  | Instrumentation | Valve | Valve, On/Off
MD-SDV-00090 |  | Instrumentation | Valve | Valve, On/Off
MD-SDV-00100 |  | Instrumentation | Valve | Valve, On/Off
MD-SDV-00110 |  | Instrumentation | Valve | Valve, On/Off
MD-SDV-00120 |  | Instrumentation | Valve | Valve, On/Off
MD-SDV-00130 |  | Instrumentation | Valve | Valve, On/Off
MD-SDV-00140 |  | Instrumentation | Valve | Valve, On/Off
MD-SDV-01000 |  | Instrumentation | Valve | Valve, On/Off
MD-SDV-01010 |  | Instrumentation | Valve | Valve, On/Off
MD-SDV-01020 |  | Instrumentation | Valve | Valve, On/Off
MD-SDV-01030 |  | Instrumentation | Valve | Valve, On/Off
MD-SDV-03101 | SUBSEA FLOWLINE-B BOARDING VALVE | Instrumentation | Valve | Valve, On/Off | 1430-20-PI-DG-4803 | 7204-On/Off Valve |  | 8"-PF-K0AN/GOM-0002
MD-SDV-03102 | SUBSEA FLOWLINE-B BOARDING VLV EQL | Instrumentation | Valve | Valve, On/Off | 1430-20-PI-DG-4803 | 7204-On/Off Valve
MD-SDV-03108 | SUBSEA FLOWLINE-B BLOWDOWN | Instrumentation | Valve | Valve, On/Off | 1430-20-PI-DG-4803 | 7204-On/Off Valve |  | 2"-PF-KOAN/GOM-0024
MD-SDV-03551 | GAS EXPORT TO SUBSEA GAS LIFT LINE | Instrumentation | Valve | Valve, On/Off
MD-SDV-03553 | GAS EXPORT TO SUBSEA GAS LIFT LINE | Instrumentation | Valve | Valve, On/Off | 1430-20-PI-DG-4800 | 7204-On/Off Valve | GAS-0355 | 6"-PG-KN/GOM-0020
MD-SDV-21101A |  | Instrumentation | Valve | Valve, On/Off
MD-SDV-21701A |  | Instrumentation | Valve | Valve, On/Off
MD-SDV-23101A |  | Instrumentation | Valve | Valve, On/Off
MD-SDV-23701A |  | Instrumentation | Valve | Valve, On/Off
MD-SDV-27203A |  | Instrumentation | Valve | Valve, On/Off
MD-SDV-27401A |  | Instrumentation | Valve | Valve, On/Off
MD-SDV-28203A |  | Instrumentation | Valve | Valve, On/Off
MD-SDV-28401A |  | Instrumentation | Valve | Valve, On/Off
MD-SDV-41105 | OIL BUY-BACK TO SUBSEA PIG LCHR/RCVR | Instrumentation | Valve | Valve, On/Off | 1430-20-PI-DG-4306 | 7204-On/Off Valve |  | 4"-PL-FN/GOM-0098
MD-SDV-41602 | OIL BUY-BACK TO SUBSEA PIG LCHR/RCVR | Instrumentation | Valve | Valve, On/Off | 1430-20-PI-DG-4306 | 7204-On/Off Valve |  | 8"-PL-KN/GOM-0015
MD-SDY-03101A | SUBSEA FLOWLINE-B BOARDING VALVE | Instrumentation | Valve | Valve, Solenoid | 1430-20-PI-DG-4803 | 7210-Solenoid Valve |  | 8"-PF-K0AN/GOM-0002
MD-SDY-03101B | SUBSEA FLOWLINE-B BOARDING VALVE | Instrumentation | Valve | Valve, Solenoid | 1430-20-PI-DG-4803 | 7210-Solenoid Valve |  | 8"-PF-K0AN/GOM-0002
MD-SDY-03101C | SUBSEA FLOWLINE-B BOARDING VALVE | Instrumentation | Valve | Valve, Solenoid | 1430-20-PI-DG-4803 | 7210-Solenoid Valve |  | 8"-PF-K0AN/GOM-0002
MD-SDY-03102 | SUBSEA FLOWLINE-B BOARDING VLV EQL | Instrumentation | Valve | Valve, Solenoid | 1430-20-PI-DG-4803 | 7210-Solenoid Valve
MD-SDY-03108 | SUBSEA FLOWLINE-B BLOWDOWN | Instrumentation | Valve | Valve, Solenoid | 1430-20-PI-DG-4803 | 7210-Solenoid Valve |  | 2"-PF-KOAN/GOM-0024
MD-SDY-03551 | GAS EXPORT TO SUBSEA GAS LIFT LINE | Instrumentation | Valve | Valve, Solenoid
MD-SDY-03553A | GAS EXPORT TO SUBSEA GAS LIFT LINE | Instrumentation | Valve | Valve, Solenoid | 1430-20-PI-DG-4800 | 7210-Solenoid Valve | GAS-0355 | 6"-PG-KN/GOM-0020
MD-SDY-03553B | GAS EXPORT TO SUBSEA GAS LIFT LINE | Instrumentation | Valve | Valve, Solenoid | 1430-20-PI-DG-4800 | 7210-Solenoid Valve | GAS-0355 | 6"-PG-KN/GOM-0020
MD-SDY-03553C | GAS EXPORT TO SUBSEA GAS LIFT LINE | Instrumentation | Valve | Valve, Solenoid | 1430-20-PI-DG-4800 | 7210-Solenoid Valve | GAS-0355 | 6"-PG-KN/GOM-0020
MD-SDY-41105 | OIL BUY-BACK TO SUBSEA PIG LCHR/RCVR | Instrumentation | Valve | Valve, Solenoid | 1430-20-PI-DG-4306 | 7210-Solenoid Valve |  | 4"-PL-FN/GOM-0098
MD-SDY-41602 | OIL BUY-BACK TO SUBSEA PIG LCHR/RCVR | Instrumentation | Valve | Valve, Solenoid | 1430-20-PI-DG-4306 | 7210-Solenoid Valve |  | 8"-PL-KN/GOM-0015
MD-SDY-75161 | CZZ-7516 IA COMPRESSOR INLET DAMPER MODULATOR | Instrumentation | Valve | Valve, Solenoid | 1430-20-PI-DG-4547-02 | 7210-Solenoid Valve | CZZ-7516
MD-SDY-75162 | CZZ-7516 IA COMPRESSOR INLET DAMPER | Instrumentation | Valve | Valve, Solenoid | 1430-20-PI-DG-4547-02 | 7210-Solenoid Valve | CZZ-7516
MD-SDY-75163 | CZZ-7516 IA COMPRESSOR OIL INLET | Instrumentation | Valve | Valve, Solenoid | 1430-20-PI-DG-4547-02 | 7210-Solenoid Valve | CZZ-7516
MD-SDY-76451 | ZZZ-7640 IA COMPRESSOR INLET DAMPER MODULATOR | Instrumentation | Valve | Valve, Solenoid | 1430-20-PI-DG-8038 | 7210-Solenoid Valve | ZZZ-7640
MD-SDY-76452 | ZZZ-7640 IA COMPRESSOR INLET DAMPER | Instrumentation | Valve | Valve, Solenoid | 1430-20-PI-DG-8038 | 7210-Solenoid Valve | ZZZ-7640
MD-SDY-76453 | ZZZ-7640 IA COMPRESSOR OIL INLET | Instrumentation | Valve | Valve, Solenoid | 1430-20-PI-DG-8038 | 7210-Solenoid Valve | ZZZ-7640
MD-SGH-2000-01 | CBA-2130 HEATER CONTROL PANEL (SEAL GAS) | Electrical | Panel | Panel, Control
MD-SGH-2000-02 | CBA-2330 HEATER CONTROL PANEL (SEAL GAS) | Electrical | Panel | Panel, Control
MD-SGN-5300A | SWITCHGEAR | Electrical | Switchgear | Switchgear, Medium Voltage
MD-SGN-5300B | SWITCHGEAR | Electrical | Switchgear | Switchgear, Medium Voltage
MD-SGN-D5201 | 600V DRILLING NORMAL SWITCHGEAR | Electrical | Switchgear | Switchgear, Medium Voltage
MD-SGS-5330 | QUARTERS ESSENTIAL FEED | Electrical | Switchgear | Switchgear, Medium Voltage
MD-SI-42121 | KEY-PHASOR MODULE | Instrumentation | Indicator | Indicator, Alarm
MD-SSV-00010 |  | Instrumentation | Valve | Valve, On/Off
MD-SSV-00020 |  | Instrumentation | Valve | Valve, On/Off
MD-SSV-00030 |  | Instrumentation | Valve | Valve, On/Off
MD-SSV-00040 |  | Instrumentation | Valve | Valve, On/Off
MD-SSV-00050 |  | Instrumentation | Valve | Valve, On/Off
MD-SSV-00060 |  | Instrumentation | Valve | Valve, On/Off
MD-SSV-00070 |  | Instrumentation | Valve | Valve, On/Off
MD-SSV-00080 |  | Instrumentation | Valve | Valve, On/Off
MD-SSV-00090 |  | Instrumentation | Valve | Valve, On/Off
MD-SSV-00100 |  | Instrumentation | Valve | Valve, On/Off
MD-SSV-00110 |  | Instrumentation | Valve | Valve, On/Off
MD-SSV-00120 |  | Instrumentation | Valve | Valve, On/Off
MD-SSV-00130 |  | Instrumentation | Valve | Valve, On/Off
MD-SSV-00140 |  | Instrumentation | Valve | Valve, On/Off
MD-SSV-01000 |  | Instrumentation | Valve | Valve, On/Off
MD-SSV-01010 |  | Instrumentation | Valve | Valve, On/Off
MD-SSV-01020 |  | Instrumentation | Valve | Valve, On/Off
MD-SSV-01030 |  | Instrumentation | Valve | Valve, On/Off
MD-T-72604A | EBN-7260 | Instrumentation | Monitor | Monitor, Vibration
MD-TAH-75161 | CZZ-7516 IA COMPRESSOR DSCH | Instrumentation | Contact | Contact, Alarm | 1430-20-PI-DG-4547-02 | 7413-Local Panel Alarm Hi | CZZ-7516
MD-TAH-76432 | ZZZ-7640 IA COMPRESSOR DSCH | Instrumentation | Control System | Control System, Alarm | 1430-20-PI-DG-8038 | 7413-Local Panel Alarm Hi Hi | ZZZ-7640
MD-TAH-76452 | ZZZ-7640 IA COMPRESSOR DSCH | Instrumentation | Control System | Control System, Alarm | 1430-20-PI-DG-8038 | 7413-Local Panel Alarm Hi | ZZZ-7640
MD-TAHH-75161 | CZZ-7516 IA COMPRESSOR DSCH | Instrumentation | Contact | Contact, Alarm | 1430-20-PI-DG-4547-02 | 7413-Local Panel Alarm Hi Hi | CZZ-7516
MD-TAHH-76451 | ZZZ-7640 IA COMPRESSOR DSCH | Instrumentation | Control System | Control System, Alarm | 1430-20-PI-DG-8038 | 7413-Local Panel Alarm Hi Hi | ZZZ-7640
MD-TAL-03102 | SUBSEA FLOWLINE-B DOWNSTRM OF EQL CHOKE | Instrumentation | Control System | Control System, Alarm | 1430-20-PI-DG-4803 | 7500-Alarm |  | 8"-PF-K0AN/GOM-0003
MD-TC-11401 |  | Instrumentation | Controller | Controller, Local Panel
MD-TC-18802 | 7401-Local Controller - HZZ-1881 VRU CMPR 2 DEGASSING TANK HEATER | Electrical | Panel | Panel, Control | 1430-20-PI-DG-4614 | 7401-Local Controller | HZZ-1881
MD-TC-21501 |  | Instrumentation | Controller | Controller, Local Panel
MD-TC-22101 |  | Instrumentation | Controller | Controller, Local Panel
MD-TC-28404 |  | Instrumentation | Controller | Controller, Local Panel
MD-TC-31601 |  | Instrumentation | Controller | Controller, Local Panel
MD-TC-69500 |  | Instrumentation | Controller | Controller, Local Panel
MD-TCV-76421 | ZZZ-7640 IA COMPRESSOR OIL | Instrumentation | Control Valve | Control Valve, Temperature Regulator | 1430-20-PI-DG-8038 | 7208-Temperature Regulator | ZZZ-7640
MD-TDT-21381A |  | Instrumentation | Transmitter | Transmitter, Temperature
MD-TDT-23381A |  | Instrumentation | Transmitter | Transmitter, Temperature
MD-TDT-36101A |  | Instrumentation | Transmitter | Transmitter, Temperature
MD-TDT-36301A |  | Instrumentation | Transmitter | Transmitter, Temperature
MD-TE-03101 | SUBSEA FLOWLINE-B DOWNSTRM BOARDING VLV | Instrumentation | Thermal Device | Thermal Device, RTD | 1430-20-PI-DG-4803 | 7132-RTD Element | ZZZ-0311D | 8"-PF-KN/GOM-3103
MD-TE-03102 | SUBSEA FLOWLINE-B DOWNSTRM OF EQL CHOKE | Instrumentation | Thermal Device | Thermal Device, RTD | 1430-20-PI-DG-4803 | 7132-RTD Element |  | 8"-PF-K0AN/GOM-0003
MD-TE-03103 | SUBSEA FLOWLINE-B UPSTREAM OF CHOKE | Instrumentation | Thermal Device | Thermal Device, RTD | 1430-20-PI-DG-4803 | 7132-RTD Element |  | 8"-PF-KN/GOM-3103
MD-TE-03106 | SUBSEA FLOWLINE-B TO PRODUCTION MANIFOLD | Instrumentation | Thermal Device | Thermal Device, RTD | 1430-20-PI-DG-4803 | 7132-RTD Element |  | 8"-PF-BN/GOM-0087
MD-TE-03551 | GAS EXPORT TO SUBSEA GAS LIFT LINE | Instrumentation | Thermal Device | Thermal Device, RTD | 1430-20-PI-DG-4800 | 7132-RTD Element | GAS-0355 | 6"-PG-FN/GOM-0078
MD-TE-21381-A1 |  | Instrumentation | Thermal Device | Thermal Device, RTD
MD-TE-21382-A1 |  | Instrumentation | Thermal Device | Thermal Device, RTD
MD-TE-21383-A1 |  | Instrumentation | Thermal Device | Thermal Device, RTD
MD-TE-21383-A2 |  | Instrumentation | Thermal Device | Thermal Device, RTD
MD-TE-21383-B1 |  | Instrumentation | Thermal Device | Thermal Device, RTD
MD-TE-41601 | OIL BUY-BACK TO SUBSEA PIG LCHR/RCVR | Instrumentation | Thermal Device | Thermal Device, RTD | 1430-20-PI-DG-4306 | 7132-RTD Element |  | 8"-PL-FN/GOM-0097
MD-TG-03002 | SUBSEA FLOWLINE-A DOWNSTRM OF EQL CHOKE | Instrumentation | Thermal Device | Thermal Device, Thermometer
MD-TG-03003 | SUBSEA FLOWLINE-A UPSTREAM OF CHOKE | Instrumentation | Thermal Device | Thermal Device, Thermometer
MD-TG-03102 | SUBSEA FLOWLINE-B DOWNSTRM OF EQL CHOKE | Instrumentation | Thermal Device | Thermal Device, Thermometer
MD-TG-03103 | SUBSEA FLOWLINE-B UPSTREAM OF CHOKE | Instrumentation | Thermal Device | Thermal Device, Thermometer
MD-TG-03552 | GAS EXPORT TO SUBSEA GAS LIFT LINE | Instrumentation | Thermal Device | Thermal Device, Thermometer
MD-TG-27401 |  | Instrumentation | Indicator | Indicator, Temperature
MD-TG-35104 |  | Instrumentation | Indicator | Indicator, Temperature
MD-TG-76411 | ZZZ-7640 IA COMPRESSOR OIL | Instrumentation | Indicator | Indicator, Temperature | 1430-20-PI-DG-8038 | 7137-Thermometer, Bimetal | ZZZ-7640 | 3"-MM (SCH STD) Galvanized
MD-TG-76431 | HBE-7643 IA AFTERCOOLER UA OUT | Instrumentation | Indicator | Indicator, Temperature | 1430-20-PI-DG-8038 | 7137-Thermometer, Bimetal | HBE-7643 | 3"-MM (SCH STD) Galvanized
MD-TG-76451 | ZZZ-7640 IA COMPRESSOR DSCH | Instrumentation | Indicator | Indicator, Temperature | 1430-20-PI-DG-8038 | 7137-Thermometer, Bimetal | ZZZ-7640
MD-TGP1-C1 | LOGIC SOLVER - TURBINE GENERATOR NO.1 SKID | Instrumentation | Control System | Control System, Control
MD-TGP2-C1 | LOGIC SOLVER - TURBINE GENERATOR NO.2 SKID | Instrumentation | Control System | Control System, Control
MD-TGP3-C1 | LOGIC SOLVER - TURBINE GENERATOR NO.3 SKID | Instrumentation | Control System | Control System, Control
MD-TI-028001 | PBE-0280 PROD RISER PUMP MOTOR WINDING HOT SPOT | Instrumentation | Control System | Control System, Indication | 1430-20-PI-DG-4702 | 7500-Indication | PBE-0280
MD-TI-028501 | PBE-0285 PROD RISER PUMP MOTOR WINDING HOT SPOT | Instrumentation | Control System | Control System, Indication | 1430-20-PI-DG-4702 | 7500-Indication | PBE-0285
MD-TI-03101 | SUBSEA FLOWLINE-B DOWNSTRM BOARDING VLV | Instrumentation | Control System | Control System, Indication | 1430-20-PI-DG-4803 | 7500-Indication | ZZZ-0311D | 8"-PF-KN/GOM-3103
MD-TI-03102 | SUBSEA FLOWLINE-B DOWNSTRM OF EQL CHOKE | Instrumentation | Control System | Control System, Indication | 1430-20-PI-DG-4803 | 7500-Indication |  | 8"-PF-K0AN/GOM-0003
MD-TI-03103 | SUBSEA FLOWLINE-B UPSTREAM OF CHOKE | Instrumentation | Control System | Control System, Indication | 1430-20-PI-DG-4803 | 7500-Indication |  | 8"-PF-KN/GOM-3103
MD-TI-03106 | SUBSEA FLOWLINE-B TO PRODUCTION MANIFOLD | Instrumentation | Control System | Control System, Indication | 1430-20-PI-DG-4803 | 7500-Indication |  | 8"-PF-BN/GOM-0087
MD-TI-03551 | GAS EXPORT TO SUBSEA GAS LIFT LINE | Instrumentation | Control System | Control System, Indication | 1430-20-PI-DG-4800 | 7500-Indication | GAS-0355 | 6"-PG-FN/GOM-0078
MD-TI-03552 | GAS EXPORT TO SUBSEA GAS LIFT LINE | Instrumentation | Control System | Control System, Indication | 1430-20-PI-DG-4800 | 7500-Indication | GAS-0355 | 6"-PG-KN/GOM-0020
MD-TI-41601 | OIL BUY-BACK TO SUBSEA PIG LCHR/RCVR | Instrumentation | Control System | Control System, Indication | 1430-20-PI-DG-4306 | 7500-Indication |  | 8"-PL-FN/GOM-0097
MD-TI-525208 | SPARE (MOTOR WINDING HOT SPOT) | Instrumentation | Control System | Control System, Indication | 1430-20-PI-DG-4702 | 7500-Indication
MD-TI-700001 | PBE-7000 SEA WTR LIFT PUMP MOTOR WINDING HOT SPOT | Instrumentation | Control System | Control System, Indication | 1430-20-PI-DG-4702 | 7500-Indication | PBE-7000
MD-TI-701001 | PBE-7010 SEA WTR LIFT PUMP MOTOR WINDING HOT SPOT | Instrumentation | Control System | Control System, Indication | 1430-20-PI-DG-4702 | 7500-Indication | PBE-7010
MD-TI-702001 | PBE-7020 SEA WTR LIFT PUMP MOTOR WINDING HOT SPOT | Instrumentation | Control System | Control System, Indication | 1430-20-PI-DG-4702 | 7500-Indication | PBE-7020
MD-TI-75161 | CZZ-7516 IA COMPRESSOR DSCH | Instrumentation | Indicator | Indicator, Temperature | 1430-20-PI-DG-4547-02 | 7500-Indication | CZZ-7516
MD-TI-76431 | HBE-7643 IA AFTERCOOLER UA OUT | Instrumentation | Control System | Control System, Indication | 1430-20-PI-DG-8038 | 7500-Indication | HBE-7643
MD-TI-76451 | ZZZ-7640 IA COMPRESSOR DSCH | Instrumentation | Control System | Control System, Indication | 1430-20-PI-DG-8038 | 7500-Indication | ZZZ-7640
MD-TIT-03101 | SUBSEA FLOWLINE-B DOWNSTRM BOARDING VLV | Instrumentation | Transmitter | Transmitter, Temperature | 1430-20-PI-DG-4803 | 7134-Temperature Transmitter | ZZZ-0311D | 8"-PF-KN/GOM-3103
MD-TIT-03102 | SUBSEA FLOWLINE-B DOWNSTRM OF EQL CHOKE | Instrumentation | Transmitter | Transmitter, Temperature | 1430-20-PI-DG-4803 | 7134-Temperature Transmitter |  | 8"-PF-K0AN/GOM-0003
MD-TIT-03103 | SUBSEA FLOWLINE-B UPSTREAM OF CHOKE | Instrumentation | Transmitter | Transmitter, Temperature | 1430-20-PI-DG-4803 | 7134-Temperature Transmitter |  | 8"-PF-KN/GOM-3103
MD-TIT-03552 | GAS EXPORT TO SUBSEA GAS LIFT LINE | Instrumentation | Transmitter | Transmitter, Temperature | 1430-20-PI-DG-4800 | 7134-Temperature Transmitter | GAS-0355 | 6"-PG-KN/GOM-0020
MD-TPN-2130 | CBA-2130/2330 COMPRESSOR PANEL | Electrical | Panel | Panel, Control
MD-TRN-5251-A |  | Electrical | Transformer | Transformer, Distribution
MD-TRN-5251-B |  | Electrical | Transformer | Transformer, Distribution
MD-TRS-5353 | ESSENTIAL SERVICE TRANSFORMER | Electrical | Transformer | Transformer, Distribution
MD-TSEV-03101 | SUBSEA FLOWLINE-B BOARDING VALVE FUSIBLE | Instrumentation | Thermal Device | Thermal Device, Fusible Plug | 1430-20-PI-DG-4803 | 7139-Fusible Plug |  | 8"-PF-K0AN/GOM-0002
MD-TSEV-03104 | SUBSEA FLOWLINE-B ON/OFF VALVE FUSIBLE | Instrumentation | Thermal Device | Thermal Device, Fusible Plug | 1430-20-PI-DG-4803 | 7139-Fusible Plug |  | 8"-PF-K0AN/GOM-0002
MD-TSE-ZNMG1 | ROV MG SET THERMAL DETECTOR | Instrumentation | Thermal Device | Thermal Device, Fusible Plug |  | 7139-Fusible Plug
MD-TSE-ZNMG2 | ROV MG SET THERMAL DETECTOR | Instrumentation | Thermal Device | Thermal Device, Fusible Plug |  | 7139-Fusible Plug
MD-TSH-21001-BGC1 | ENCLOSURE THERMAL DETECTOR - BGC #1 THERMAL DETECTOR | Instrumentation | Switch | Switch, Temperature
MD-TSH-21002-BGC1 | ENCLOSURE THERMAL DETECTOR - BGC #1 THERMAL DETECTOR | Instrumentation | Switch | Switch, Temperature
MD-TSH-21003-BGC1 | ENCLOSURE THERMAL DETECTOR - BGC #1 THERMAL DETECTOR | Instrumentation | Switch | Switch, Temperature
MD-TSH-23001-BGC2 | ENCLOSURE THERMAL DETECTOR - BGC #2 TEMPRATURE SWITCH HI | Instrumentation | Switch | Switch, Temperature
MD-TSH-23002-BGC2 | ENCLOSURE THERMAL DETECTOR - BGC #2 TEMPRATURE SWITCH HI | Instrumentation | Switch | Switch, Temperature
MD-TSH-23003-BGC2 | ENCLOSURE THERMAL DETECTOR - BGC #2 TEMPRATURE SWITCH HI | Instrumentation | Switch | Switch, Temperature
MD-TSH-50001-TGEN1 | ENCLOSURE THERMAL DETECTOR - TGEN #1 TEMPRATURE SWITCH HI | Instrumentation | Switch | Switch, Temperature
MD-TSH-50001-TGEN2 | ENCLOSURE THERMAL DETECTOR - TGEN #2 TEMPRATURE SWITCH HI | Instrumentation | Switch | Switch, Temperature
MD-TSH-50001-TGEN3 | ENCLOSURE THERMAL DETECTOR - TGEN #3 TEMPRATURE SWITCH HI | Instrumentation | Switch | Switch, Temperature
MD-TSH-50002-TGEN1 | ENCLOSURE THERMAL DETECTOR - TGEN #1 TEMPRATURE SWITCH HI | Instrumentation | Switch | Switch, Temperature
MD-TSH-50002-TGEN2 | ENCLOSURE THERMAL DETECTOR - TGEN #2 TEMPRATURE SWITCH HI | Instrumentation | Switch | Switch, Temperature
MD-TSH-50002-TGEN3 | ENCLOSURE THERMAL DETECTOR - TGEN #3 TEMPRATURE SWITCH HI | Instrumentation | Switch | Switch, Temperature
MD-TSH-50003-TGEN1 | ENCLOSURE THERMAL DETECTOR - TGEN #1 TEMPRATURE SWITCH HI | Instrumentation | Switch | Switch, Temperature
MD-TSH-50003-TGEN2 | ENCLOSURE THERMAL DETECTOR - TGEN #2 TEMPRATURE SWITCH HI | Instrumentation | Switch | Switch, Temperature
MD-TSH-50003-TGEN3 | ENCLOSURE THERMAL DETECTOR - TGEN #3 TEMPRATURE SWITCH HI | Instrumentation | Switch | Switch, Temperature
MD-TSH-50004-TGEN1 | ENCLOSURE THERMAL DETECTOR - TGEN #1 TEMPRATURE SWITCH HI | Instrumentation | Switch | Switch, Temperature
MD-TSH-50004-TGEN2 | ENCLOSURE THERMAL DETECTOR - TGEN #2 TEMPRATURE SWITCH HI | Instrumentation | Switch | Switch, Temperature
MD-TSH-50004-TGEN3 | ENCLOSURE THERMAL DETECTOR - TGEN #3 TEMPRATURE SWITCH HI | Instrumentation | Switch | Switch, Temperature
MD-TSH-70BH01004L1B | POT WASH RM 112 HEAT DETECTOR - LIVING QUARTERS HEAT/THERMAL DETECTORS | Instrumentation | Switch | Switch, Temperature
MD-TSH-70BH01005L1B | DISH WASH RM 114 HEAT DETECTOR - LIVING QUARTERS HEAT/THERMAL DETECTORS | Instrumentation | Switch | Switch, Temperature
MD-TSH-70BH01020L1A | WCRM 103 HEAT DETECTOR - LIVING QUARTERS HEAT/THERMAL DETECTORS | Instrumentation | Switch | Switch, Temperature
MD-TSH-70BH01026L1B | GALLEY RM 111 TEMPERATURE SWITCH HI - LIVING QUARTERS HEAT/THERMAL DETECTORS | Instrumentation | Switch | Switch, Temperature
MD-TSH-70BH01030L1B | GALLEY RM 111 TEMPERATURE SWITCH HI - LIVING QUARTERS HEAT/THERMAL DETECTORS | Instrumentation | Switch | Switch, Temperature
MD-TSH-70BH01042L1C | RM 124 HEAT DETECTOR - LIVING QUARTERS HEAT/THERMAL DETECTORS | Instrumentation | Switch | Switch, Temperature
MD-TSH-70BH01045L1C | RM 119 HEAT DETECTOR - LIVING QUARTERS HEAT/THERMAL DETECTORS | Instrumentation | Switch | Switch, Temperature
MD-TSH-70BH01047L1C | RM 120 HEAT DETECTOR - LIVING QUARTERS HEAT/THERMAL DETECTORS | Instrumentation | Switch | Switch, Temperature
MD-TSH-70BH02011L2B | RM 216 HEAT DETECTOR - LIVING QUARTERS HEAT/THERMAL DETECTORS | Instrumentation | Switch | Switch, Temperature
MD-TSH-70BH02014L2B | RM 217 HEAT DETECTOR - LIVING QUARTERS HEAT/THERMAL DETECTORS | Instrumentation | Switch | Switch, Temperature
MD-TSH-70BH02015L2B | RM 218 HEAT DETECTOR - LIVING QUARTERS HEAT/THERMAL DETECTORS | Instrumentation | Switch | Switch, Temperature
MD-TSH-70BH02018L2B | RM 219 HEAT DETECTOR - LIVING QUARTERS HEAT/THERMAL DETECTORS | Instrumentation | Switch | Switch, Temperature
MD-TSH-70BH02019L2B | RM 220 HEAT DETECTOR - LIVING QUARTERS HEAT/THERMAL DETECTORS | Instrumentation | Switch | Switch, Temperature
MD-TSH-70BH02022L2B | RM 221 HEAT DETECTOR - LIVING QUARTERS HEAT/THERMAL DETECTORS | Instrumentation | Switch | Switch, Temperature
MD-TSH-70BH02023L2B | RM 222 HEAT DETECTOR - LIVING QUARTERS HEAT/THERMAL DETECTORS | Instrumentation | Switch | Switch, Temperature
MD-TSH-70BH02026L2B | RM 223 HEAT DETECTOR - LIVING QUARTERS HEAT/THERMAL DETECTORS | Instrumentation | Switch | Switch, Temperature
MD-TSH-70BH02028L2B | RM 229 HEAT DETECTOR - LIVING QUARTERS HEAT/THERMAL DETECTORS | Instrumentation | Switch | Switch, Temperature
MD-TSH-70BH02031L2B | RM 228 HEAT DETECTOR - LIVING QUARTERS HEAT/THERMAL DETECTORS | Instrumentation | Switch | Switch, Temperature
MD-TSH-70BH02033L2B | RM 227 HEAT DETECTOR - LIVING QUARTERS HEAT/THERMAL DETECTORS | Instrumentation | Switch | Switch, Temperature
MD-TSH-70BH02036L2B | RM 226 HEAT DETECTOR - LIVING QUARTERS HEAT/THERMAL DETECTORS | Instrumentation | Switch | Switch, Temperature
MD-TSH-70BH02065L2B | W.C. RM 213 HEAT DETECTOR - LIVING QUARTERS HEAT/THERMAL DETECTORS | Instrumentation | Switch | Switch, Temperature
MD-TSH-70BH03014L3A | RM 312 HEAT DETECTOR - LIVING QUARTERS HEAT/THERMAL DETECTORS | Instrumentation | Switch | Switch, Temperature
MD-TSH-70BH03015L3A | RM 311 HEAT DETECTOR - LIVING QUARTERS HEAT/THERMAL DETECTORS | Instrumentation | Switch | Switch, Temperature
MD-TSH-70BH03018L3A | RM 310 HEAT DETECTOR - LIVING QUARTERS HEAT/THERMAL DETECTORS | Instrumentation | Switch | Switch, Temperature
MD-TSH-70BH03019L3A | RM 309 HEAT DETECTOR - LIVING QUARTERS HEAT/THERMAL DETECTORS | Instrumentation | Switch | Switch, Temperature
MD-TSH-70BH03022L3A | RM 308 HEAT DETECTOR - LIVING QUARTERS HEAT/THERMAL DETECTORS | Instrumentation | Switch | Switch, Temperature
MD-TSH-70BH03024L3A | RM 301 HEAT DETECTOR - LIVING QUARTERS HEAT/THERMAL DETECTORS | Instrumentation | Switch | Switch, Temperature
MD-TSH-70BH03028L3A | RM 302 HEAT DETECTOR - LIVING QUARTERS HEAT/THERMAL DETECTORS | Instrumentation | Switch | Switch, Temperature
MD-TSH-70BH03029L3A | RM 303 HEAT DETECTOR - LIVING QUARTERS HEAT/THERMAL DETECTORS | Instrumentation | Switch | Switch, Temperature
MD-TSH-70BH03032L3A | RM 304 HEAT DETECTOR - LIVING QUARTERS HEAT/THERMAL DETECTORS | Instrumentation | Switch | Switch, Temperature
MD-TSH-70BH03034L3A | RM 305 HEAT DETECTOR - LIVING QUARTERS HEAT/THERMAL DETECTORS | Instrumentation | Switch | Switch, Temperature
MD-TSH-70BH04002L4A | RM 413 HEAT DETECTOR - LIVING QUARTERS HEAT/THERMAL DETECTORS | Instrumentation | Switch | Switch, Temperature
MD-TSH-70BH04004L4A | RM 411 HEAT DETECTOR - LIVING QUARTERS HEAT/THERMAL DETECTORS | Instrumentation | Switch | Switch, Temperature
MD-TSH-70BH04006L3A | RM 409 HEAT DETECTOR - LIVING QUARTERS HEAT/THERMAL DETECTORS | Instrumentation | Switch | Switch, Temperature
MD-TSH-70BH04008L4A | RM 407 HEAT DETECTOR - LIVING QUARTERS HEAT/THERMAL DETECTORS | Instrumentation | Switch | Switch, Temperature
MD-TSH-70BH04009L4A | RM 405 HEAT DETECTOR - LIVING QUARTERS HEAT/THERMAL DETECTORS | Instrumentation | Switch | Switch, Temperature
MD-TSH-70BH04012L1B | RM 403 HEAT DETECTOR - LIVING QUARTERS HEAT/THERMAL DETECTORS | Instrumentation | Switch | Switch, Temperature
MD-TSH-70BH04014L4A | RM 402 HEAT DETECTOR - LIVING QUARTERS HEAT/THERMAL DETECTORS | Instrumentation | Switch | Switch, Temperature
MD-TSH-70BH04018L4A | RM 404 HEAT DETECTOR - LIVING QUARTERS HEAT/THERMAL DETECTORS | Instrumentation | Switch | Switch, Temperature
MD-TSH-70BH04019L4A | RM 406 HEAT DETECTOR - LIVING QUARTERS HEAT/THERMAL DETECTORS | Instrumentation | Switch | Switch, Temperature
MD-TSH-70BH04023L4A | RM 408 HEAT DETECTOR - LIVING QUARTERS HEAT/THERMAL DETECTORS | Instrumentation | Switch | Switch, Temperature
MD-TSH-70BH04024L4A | RM 410 HEAT DETECTOR - LIVING QUARTERS HEAT/THERMAL DETECTORS | Instrumentation | Switch | Switch, Temperature
MD-TSH-70BH04027L4A | RM 412 HEAT DETECTOR - LIVING QUARTERS HEAT/THERMAL DETECTORS | Instrumentation | Switch | Switch, Temperature
MD-TSH-70BH06002L4A | RM 414 HEAT DETECTOR - LIVING QUARTERS HEAT/THERMAL DETECTORS | Instrumentation | Switch | Switch, Temperature
MD-TSH-70BH06004L4A | RM 416 HEAT DETECTOR - LIVING QUARTERS HEAT/THERMAL DETECTORS | Instrumentation | Switch | Switch, Temperature
MD-TSH-70BH06007L4A | RM 418 HEAT DETECTOR - LIVING QUARTERS HEAT/THERMAL DETECTORS | Instrumentation | Switch | Switch, Temperature
MD-TSH-70BH06008L4A | RM 420 HEAT DETECTOR - LIVING QUARTERS HEAT/THERMAL DETECTORS | Instrumentation | Switch | Switch, Temperature
MD-TSH-70BH06011L4A | RM 422 HEAT DETECTOR - LIVING QUARTERS HEAT/THERMAL DETECTORS | Instrumentation | Switch | Switch, Temperature
MD-TSH-70BH06012L4A | RM 424 HEAT DETECTOR - LIVING QUARTERS HEAT/THERMAL DETECTORS | Instrumentation | Switch | Switch, Temperature
MD-TSH-70BH06015L4A | RM 426 HEAT DETECTOR - LIVING QUARTERS HEAT/THERMAL DETECTORS | Instrumentation | Switch | Switch, Temperature
MD-TSH-70BH06017L4A | RM 427 HEAT DETECTOR - LIVING QUARTERS HEAT/THERMAL DETECTORS | Instrumentation | Switch | Switch, Temperature
MD-TSH-70BH06020L4A | RM 425 HEAT DETECTOR - LIVING QUARTERS HEAT/THERMAL DETECTORS | Instrumentation | Switch | Switch, Temperature
MD-TSH-70BH06022L4A | RM 423 HEAT DETECTOR - LIVING QUARTERS HEAT/THERMAL DETECTORS | Instrumentation | Switch | Switch, Temperature
MD-TSH-70BH06025L4A | RM 421 HEAT DETECTOR - LIVING QUARTERS HEAT/THERMAL DETECTORS | Instrumentation | Switch | Switch, Temperature
MD-TSH-8500707A | SAMPLE ROOM 102 TEMPERATURE SWITCH HI - ALQ/MCC/MAINT HEAT/THERMAL DETECTORS | Instrumentation | Switch | Switch, Temperature
MD-TSH-85100809A | BATTERY ROOM TEMPERATURE SWITCH HI - ALQ/MCC/MAINT HEAT/THERMAL DETECTORS | Instrumentation | Switch | Switch, Temperature
MD-TSH-85500714 | E-GEN ENGINE TEMPERATURE SWITCH HI - EMERGENCY GENERATOR HEAT/THERMAL DETECTORS | Instrumentation | Switch | Switch, Temperature
MD-TSH-85500716 | E-GEN MCC TEMPERATURE SWITCH HI - EMERGENCY GENERATOR HEAT/THERMAL DETECTORS | Instrumentation | Switch | Switch, Temperature
MD-TT-03106 | SUBSEA FLOWLINE-B TO PRODUCTION MANIFOLD | Instrumentation | Transmitter | Transmitter, Temperature | 1430-20-PI-DG-4803 | 7134-Temperature Transmitter |  | 8"-PF-BN/GOM-0087
MD-TT-03551 | GAS EXPORT TO SUBSEA GAS LIFT LINE | Instrumentation | Transmitter | Transmitter, Temperature | 1430-20-PI-DG-4800 | 7134-Temperature Transmitter | GAS-0355 | 6"-PG-FN/GOM-0078
MD-TT-11701 |  | Instrumentation | Transmitter | Transmitter, Temperature
MD-TT-364-2A |  | Instrumentation | Transmitter | Transmitter, Temperature
MD-TT-411010 | 7134-Temperature Transmitter - | Instrumentation | Transmitter | Transmitter, Temperature
MD-TT-41601 | OIL BUY-BACK TO SUBSEA PIG LCHR/RCVR | Instrumentation | Transmitter | Transmitter, Temperature | 1430-20-PI-DG-4306 | 7134-Temperature Transmitter |  | 8"-PL-FN/GOM-0097
MD-TT-75161 | CZZ-7516 IA COMPRESSOR DSCH | Instrumentation | Indicator | Indicator, Temperature | 1430-20-PI-DG-4547-02 | 7134-Temperature Transmitter | CZZ-7516 | 3"-UA-MM-7453-1"P
MD-TT-76431 | HBE-7643 IA AFTERCOOLER UA OUT | Instrumentation | Transmitter | Transmitter, Temperature | 1430-20-PI-DG-8038 | 7134-Temperature Transmitter | HBE-7643 | 3"-MM (SCH STD) Galvanized
MD-TT-76451 | ZZZ-7640 IA COMPRESSOR DSCH | Instrumentation | Transmitter | Transmitter, Temperature | 1430-20-PI-DG-8038 | 7134-Temperature Transmitter | ZZZ-7640
MD-TV-11502 |  | Instrumentation | Control Valve | Control Valve, General
MD-TV-14102 |  | Instrumentation | Control Valve | Control Valve, General
MD-TV-21301 |  | Instrumentation | Control Valve | Control Valve, General
MD-TV-24301 |  | Instrumentation | Control Valve | Control Valve, General
MD-TV-31601 |  | Instrumentation | Control Valve | Control Valve, General
MD-TV-40300 |  | Instrumentation | Control Valve | Control Valve, General
MD-TV-43202 |  | Instrumentation | Control Valve | Control Valve, General
MD-TV-69500 |  | Instrumentation | Control Valve | Control Valve, General
MD-TW-03106 | SUBSEA FLOWLINE-B DOWNSTREAM BARRED TEE | Instrumentation | Thermal Device | Thermal Device, Thermowell | 1430-20-PI-DG-4803 | 7138-Thermowell |  | 8"-PF-BN/GOM-0087
MD-TW-03551 | GAS EXPORT TO SUBSEA GAS LIFT LINE | Instrumentation | Thermal Device | Thermal Device, Thermowell | 1430-20-PI-DG-4800 | 7138-Thermowell | GAS-0355 | 6"-PG-FN/GOM-0078
MD-TW-41601 | OIL BUY-BACK TO SUBSEA PIG LCHR/RCVR | Instrumentation | Thermal Device | Thermal Device, Thermowell | 1430-20-PI-DG-4306 | 7138-Thermowell |  | 8"-PL-FN/GOM-0097
MD-TW-41602 | OIL BUY-BACK TO SUBSEA PIG LCHR/RCVR | Instrumentation | Thermal Device | Thermal Device, Thermowell | 1430-20-PI-DG-4306 | 7138-Thermowell |  | 8"-PL-FN/GOM-0097
MD-TXAL-03105 | SUBSEA FLOWLINE-B DOWNSTRM PROD CHOKE | Instrumentation | Control System | Control System, Alarm | 1430-20-PI-DG-4803 | 7500-Alarm | ZZZ-0310D | 8"-PF-KN/GOM-3102
MD-TXAL-03108 | SUBSEA FLOWLINE-B BLOWDOWN | Instrumentation | Control System | Control System, Alarm | 1430-20-PI-DG-4803 | 7500-Alarm |  | 2"-PF-KOAN/GOM-0024
MD-TXALL-03105 | SUBSEA FLOWLINE-B DOWNSTRM PROD CHOKE | Instrumentation | Control System | Control System, Alarm | 1430-20-PI-DG-4803 | 7500-Alarm | ZZZ-0310D | 8"-PF-KN/GOM-3102
MD-TXALL-03108 | SUBSEA FLOWLINE-B BLOWDOWN | Instrumentation | Control System | Control System, Alarm | 1430-20-PI-DG-4803 | 7500-Alarm |  | 2"-PF-KOAN/GOM-0024
MD-TXE-03105 | SUBSEA FLOWLINE-B DOWNSTRM PROD CHOKE | Instrumentation | Thermal Device | Thermal Device, RTD | 1430-20-PI-DG-4803 | 7132-RTD Element | ZZZ-0310D | 8"-PF-KN/GOM-3102
MD-TXE-03108 | SUBSEA FLOWLINE-B BLOWDOWN | Instrumentation | Thermal Device | Thermal Device, RTD | 1430-20-PI-DG-4803 | 7132-RTD Element |  | 2"-PF-KOAN/GOM-0024
MD-TXI-03105 | SUBSEA FLOWLINE-B DOWNSTRM PROD CHOKE | Instrumentation | Control System | Control System, Indication | 1430-20-PI-DG-4803 | 7500-Indication | ZZZ-0310D | 8"-PF-KN/GOM-3102
MD-TXI-03108 | SUBSEA FLOWLINE-B BLOWDOWN | Instrumentation | Control System | Control System, Indication | 1430-20-PI-DG-4803 | 7500-Indication |  | 2"-PF-KOAN/GOM-0024
MD-TXT-03105 | SUBSEA FLOWLINE-B DOWNSTRM PROD CHOKE | Instrumentation | Transmitter | Transmitter, Temperature | 1430-20-PI-DG-4803 | 7134-Temperature Transmitter | ZZZ-0310D | 8"-PF-KN/GOM-3102
MD-TXT-03108 | SUBSEA FLOWLINE-B BLOWDOWN | Instrumentation | Transmitter | Transmitter, Temperature | 1430-20-PI-DG-4803 | 7134-Temperature Transmitter |  | 2"-PF-KOAN/GOM-0024
MD-TY-21383A | Transducer | Instrumentation | Transducer | Transducer, I/P
MD-TY-23383A | Transducer | Instrumentation | Transducer | Transducer, I/P
MD-TY-36103A | Transducer | Instrumentation | Transducer | Transducer, I/P
MD-TY-36303A | Transducer | Instrumentation | Transducer | Transducer, I/P
MD-TY-41101 | TEMPERATURE MONITOR - MOL PUMP OUTBOARD THRUST BEARING TEMPERATURE | Instrumentation | Indicator | Indicator, Temperature
MD-TY-41102 | TEMPERATURE MONITOR - MOL PUMP INBOARD THRUST BEARING TEMPERATURE | Instrumentation | Indicator | Indicator, Temperature
MD-TY-41201 | TEMPERATURE MONITOR - MOL PUMP OUTBOARD THRUST BEARING TEMPERATURE | Instrumentation | Indicator | Indicator, Temperature
MD-TY-41202 | TEMPERATURE MONITOR - MOL PUMP INBOARD THRUST BEARING TEMPERATURE | Instrumentation | Indicator | Indicator, Temperature
MD-TY-41301 | TEMPERATURE MONITOR - MOL PUMP OUTBOARD THRUST BEARING TEMPERATURE | Instrumentation | Indicator | Indicator, Temperature
MD-TY-41302 | TEMPERATURE MONITOR - MOL PUMP INBOARD THRUST BEARING TEMPERATURE | Instrumentation | Indicator | Indicator, Temperature
MD-UA-76401 | ZZZ-7640 IA COMPRESSOR 1 UNIT ALARM | Instrumentation | Control System | Control System, Alarm | 1430-20-PI-DG-8038 | 7500-Alarm | ZZZ-7640
MD-UI-76401 | ZZZ-7640 IA COMPRESSOR 1 UNIT ALARM | Instrumentation | Control System | Control System, Indication | 1430-20-PI-DG-8038 | 7500-Indication | ZZZ-7640
MD-USH1-BGC1 | ENCLOSURE FLAME DETECTOR - BGC #1 FLAME DETECTOR | Instrumentation | Detector | Detector, Flame
MD-USH1-BGC2 | ENCLOSURE FLAME DETECTOR - BGC #2 FLAME DETECTOR | Instrumentation | Detector | Detector, Flame
MD-USH1-TGEN1 | ENCLOSURE FLAME DETECTOR - TGEN #1 FLAME DETECTOR | Instrumentation | Detector | Detector, Flame
MD-USH1-TGEN2 | ENCLOSURE FLAME DETECTOR - TGEN #2 FLAME DETECTOR | Instrumentation | Detector | Detector, Flame
MD-USH1-TGEN3 | ENCLOSURE FLAME DETECTOR - TGEN #3 FLAME DETECTOR | Instrumentation | Detector | Detector, Flame
MD-USH2-BGC1 | ENCLOSURE FLAME DETECTOR - BGC #1 FLAME DETECTOR | Instrumentation | Detector | Detector, Flame
MD-USH2-BGC2 | ENCLOSURE FLAME DETECTOR - BGC #2 FLAME DETECTOR | Instrumentation | Detector | Detector, Flame
MD-USH2-TGEN1 | ENCLOSURE FLAME DETECTOR - TGEN #1 FLAME DETECTOR | Instrumentation | Detector | Detector, Flame
MD-USH2-TGEN2 | ENCLOSURE FLAME DETECTOR - TGEN #2 FLAME DETECTOR | Instrumentation | Detector | Detector, Flame
MD-USH2-TGEN3 | ENCLOSURE FLAME DETECTOR - TGEN #3 FLAME DETECTOR | Instrumentation | Detector | Detector, Flame
MD-USH3-BGC1 | ENCLOSURE FLAME DETECTOR - BGC #1 FLAME DETECTOR | Instrumentation | Detector | Detector, Flame
MD-USH3-BGC2 | ENCLOSURE FLAME DETECTOR - BGC #2 FLAME DETECTOR | Instrumentation | Detector | Detector, Flame
MD-USH3-TGEN1 | ENCLOSURE FLAME DETECTOR - TGEN #1 FLAME DETECTOR | Instrumentation | Detector | Detector, Flame
MD-USH3-TGEN2 | ENCLOSURE FLAME DETECTOR - TGEN #2 FLAME DETECTOR | Instrumentation | Detector | Detector, Flame
MD-USH3-TGEN3 | ENCLOSURE FLAME DETECTOR - TGEN #3 FLAME DETECTOR | Instrumentation | Detector | Detector, Flame
MD-USH4-BGC1 | ENCLOSURE FLAME DETECTOR - BGC #1 FLAME DETECTOR | Instrumentation | Detector | Detector, Flame
MD-USH4-BGC2 | ENCLOSURE FLAME DETECTOR - BGC #2 FLAME DETECTOR | Instrumentation | Detector | Detector, Flame
MD-USH-AXTROV07 | ROV UNIT FLAME DETECTOR - ALQ/MCC/MAINT FLAME DETECTORS | Instrumentation | Detector | Detector, Flame
MD-USH-AXTROV08 | ROV UNIT FLAME DETECTOR - ALQ/MCC/MAINT FLAME DETECTORS | Instrumentation | Detector | Detector, Flame
MD-USH-AXTZN011 | BOOSTER COMP MOD FLAME DETECTOR - PRODUCTION FLAME DETECTORS | Instrumentation | Detector | Detector, Flame
MD-USH-AXTZN012 | BOOSTER COMP MOD FLAME DETECTOR - PRODUCTION FLAME DETECTORS | Instrumentation | Detector | Detector, Flame
MD-USH-AXTZN013 | BOOSTER COMP MOD FLAME DETECTOR - PRODUCTION FLAME DETECTORS | Instrumentation | Detector | Detector, Flame
MD-USH-AXTZN014 | BOOSTER COMP MOD FLAME DETECTOR - PRODUCTION FLAME DETECTORS | Instrumentation | Detector | Detector, Flame
MD-USH-AXTZN051 | PROD DECK EAST FLAME DETECTOR - PRODUCTION FLAME DETECTORS | Instrumentation | Detector | Detector, Flame
MD-USH-AXTZN052 | PROD DECK CENTER FLAME DETECTOR - PRODUCTION FLAME DETECTORS | Instrumentation | Detector | Detector, Flame
MD-USH-AXTZN075 | PROD DECK WEST FLAME DETECTOR - PRODUCTION FLAME DETECTORS | Instrumentation | Detector | Detector, Flame
MD-USH-AXTZN076 | PROD DECK WEST FLAME DETECTOR - PRODUCTION FLAME DETECTORS | Instrumentation | Detector | Detector, Flame
MD-USH-AXTZN2A6 | NW FLAME DETECTOR - PRODUCTION FLAME DETECTORS | Instrumentation | Detector | Detector, Flame
MD-USH-AXTZN2A9 | NW FLAME DETECTOR - PRODUCTION FLAME DETECTORS | Instrumentation | Detector | Detector, Flame
MD-USH-AXTZN2B11 | NE FLAME DETECTOR - PRODUCTION FLAME DETECTORS | Instrumentation | Detector | Detector, Flame
MD-USH-AXTZN2B14 | NW FLAME DETECTOR - PRODUCTION FLAME DETECTORS | Instrumentation | Detector | Detector, Flame
MD-USH-AXTZN2B4 | NE FLAME DETECTOR - PRODUCTION FLAME DETECTORS | Instrumentation | Detector | Detector, Flame
MD-USH-AXTZN2B7 | NE FLAME DETECTOR - PRODUCTION FLAME DETECTORS | Instrumentation | Detector | Detector, Flame
MD-USH-AXTZN4A3 | PROD DECK NW CORNER FLAME DETECTOR - PRODUCTION FLAME DETECTORS | Instrumentation | Detector | Detector, Flame
MD-USH-AXTZN4A4 | PROD DECK WEST FLAME DETECTOR - PRODUCTION FLAME DETECTORS | Instrumentation | Detector | Detector, Flame
MD-USH-AXTZN4B10 | PROD DECK EAST FLAME DETECTOR - PRODUCTION FLAME DETECTORS | Instrumentation | Detector | Detector, Flame
MD-USH-AXTZN4B3 | PROD DECK CENTER FLAME DETECTOR - PRODUCTION FLAME DETECTORS | Instrumentation | Detector | Detector, Flame
MD-USH-AXTZN4B6 | PROD DECK CENTER FLAME DETECTOR - PRODUCTION FLAME DETECTORS | Instrumentation | Detector | Detector, Flame
MD-USH-AXTZN4B7 | PROD DECK NW CORNER FLAME DETECTOR - PRODUCTION FLAME DETECTORS | Instrumentation | Detector | Detector, Flame
MD-USH-AXTZN4B8 | PROD DECK CENTER FLAME DETECTOR - PRODUCTION FLAME DETECTORS | Instrumentation | Detector | Detector, Flame
MD-USH-AXTZN4B9 | PROD DECK FLAME DETECTOR - PRODUCTION FLAME DETECTORS | Instrumentation | Detector | Detector, Flame
MD-US-R103-2 |  | Instrumentation | Control System | Control System, Shutdown System
MD-US-R104-2 |  | Instrumentation | Control System | Control System, Shutdown System
MD-US-R105-3 |  | Instrumentation | Control System | Control System, Shutdown System
MD-US-R108-2 | ZZZ-4200 | Instrumentation | Contact | Contact, General
MD-US-R109-2 |  | Instrumentation | Control System | Control System, Shutdown System
MD-US-R110-2 |  | Instrumentation | Control System | Control System, Shutdown System
MD-US-R113-2 |  | Instrumentation | Control System | Control System, Shutdown System
MD-VAHH-75161 | CZZ-7516 INSTRUMENT AIR COMPRESSOR | Instrumentation | Contact | Contact, Alarm | 1430-20-PI-DG-4547-02 | 7413-Local Panel Alarm Hi Hi | CZZ-7516
MD-VAHH-76431 | HBE-7643 INSTRUMENT AIR AFTERCOOLER | Instrumentation | Communications | Communications, Camera | 1430-20-PI-DG-8038 | 7404-Pilot Light | HBE-7643
MD-VAHH-76451 | ZZZ-7640 INSTRUMENT AIR COMPRESSOR | Instrumentation | Control System | Control System, Alarm | 1430-20-PI-DG-8038 | 7500-Alarm | ZZZ-7640
MD-VI-75161 | CZZ-7516 INSTRUMENT AIR COMPRESSOR | Instrumentation | Indicator | Indicator, Vibration | 1430-20-PI-DG-4547-02 | 7500-Indication | CZZ-7516
MD-VI-76431 | HBE-7643 INSTRUMENT AIR AFTERCOOLER | Instrumentation | Control System | Control System, Indication | 1430-20-PI-DG-8038 | 7500-Indication | HBE-7643
MD-VI-76451 | ZZZ-7640 INSTRUMENT AIR COMPRESSOR | Instrumentation | Control System | Control System, Indication | 1430-20-PI-DG-8038 | 7500-Indication | ZZZ-7640
MD-VJB-CV-01 | PASS THRU OUTSIDE ROV CNTRL VAN IN CAGED AREA LOOP 11 FJB - SFP NODE 2 MPU | Electrical | Panel | Panel, Junction Box
MD-VJB-TV-01 | PASS THROUGH OUTSIDE ROV XFMR VAN IN CAGED AREA LOOP 11 FJB - SFP NODE 2 MPU | Electrical | Panel | Panel, Junction Box
MD-VJB-TV-02 | PASS THROUGH OUTSIDE ROV XFMR VAN IN CAGED AREA LOOP 11 FJB - SFP NODE 2 MPU | Electrical | Panel | Panel, Junction Box
MD-VJB-WV-01 | OUTSIDE ROV WORK VAN IN CAGED AREA LOOP 11 FJB - SFP NODE 2 MPU | Electrical | Panel | Panel, Junction Box
MD-VSH-50901 |  | Instrumentation | Switch | Switch, Vibration
MD-VSH-50911 |  | Instrumentation | Switch | Switch, Vibration
MD-VT-75161 | CZZ-7516 INSTRUMENT AIR COMPRESSOR | Instrumentation | Transmitter | Transmitter, Vibration | 1430-20-PI-DG-4547-02 | 7195-Vibration Transmitter | CZZ-7516
MD-VT-76431 | HBE-7643 INSTRUMENT AIR AFTERCOOLER | Instrumentation | Transmitter | Transmitter, Vibration | 1430-20-PI-DG-8038 | 7195-Vibration Transmitter | HBE-7643
MD-VT-76451 | ZZZ-7640 INSTRUMENT AIR COMPRESSOR | Instrumentation | Transmitter | Transmitter, Vibration | 1430-20-PI-DG-8038 | 7195-Vibration Transmitter | ZZZ-7640
MD-WR10A | WELDING RECEPTACLE HULL NORTH EAST/SOUTH EAST | Electrical | Plugs and Receptacles | Plugs and Receptacles, Welding Sockets
MD-WR10B | WELDING RECEPTACLE HULL NORTH EAST/SOUTH EAST | Electrical | Plugs and Receptacles | Plugs and Receptacles, Welding Sockets
MD-WR11A | WELDING RECEPTACLE HULL NORTH WEST/SOUTH WEST | Electrical | Plugs and Receptacles | Plugs and Receptacles, Welding Sockets
MD-WR11B | WELDING RECEPTACLE HULL NORTH WEST/SOUTH WEST | Electrical | Plugs and Receptacles | Plugs and Receptacles, Welding Sockets
MD-WRS-5801 | WELDING RECEPTACLE PRODUCTION DECK | Electrical | Plugs and Receptacles | Plugs and Receptacles, Welding Sockets
MD-X6B-1-NODE2 | MPU - SLAVE FIRE PANEL NODE 2 SYSTEM - MD-X6S-1 / NODE 1 | Instrumentation | Panel | Panel, Fire and Gas
MD-X6S-1-NODE1 | MPU NODE 1 SYSTEM - MASTER FIRE PANEL CABINET | Instrumentation | Panel | Panel, Fire and Gas
MD-XA-02801G | MD-DSN-5251-05 RELAY FAILURE/COMMON ALARM | Instrumentation | Control System | Control System, Status |  | 7500-Status | PBE-0280
MD-XA-02801G | MD-DSN-5251-05 RELAY FAILURE/COMMON ALARM | Instrumentation | Control System | Control System, Status |  | 7500-Status | PBE-0280
MD-XA-02801G | MD-DSN-5251-05 RELAY FAILURE/COMMON ALARM | Instrumentation | Control System | Control System, Status |  | 7500-Status | PBE-0280
MD-XA-02801G | MD-DSN-5251-05 RELAY FAILURE/COMMON ALARM | Instrumentation | Control System | Control System, Status |  | 7500-Status | PBE-0280
MD-XA-02851G | RELAY FAILURE/COMMON ALARM | Instrumentation | Control System | Control System, Status |  | 7500-Status | PBE-0285
MD-XA-02851G | RELAY FAILURE/COMMON ALARM | Instrumentation | Control System | Control System, Status |  | 7500-Status | PBE-0285
MD-XA-02851G | RELAY FAILURE/COMMON ALARM | Instrumentation | Control System | Control System, Status |  | 7500-Status | PBE-0285
MD-XA-02851G | RELAY FAILURE/COMMON ALARM | Instrumentation | Control System | Control System, Status |  | 7500-Status | PBE-0285
MD-XA-16301G | MD-DSN-5251-03 RELAY FAILURE/COMMON ALARM | Instrumentation | Control System | Control System, Status |  | 7500-Status | CBA-1630
MD-XA-16301G | MD-DSN-5251-03 RELAY FAILURE/COMMON ALARM | Instrumentation | Control System | Control System, Status |  | 7500-Status | CBA-1630
MD-XA-16301G | MD-DSN-5251-03 RELAY FAILURE/COMMON ALARM | Instrumentation | Control System | Control System, Status |  | 7500-Status | CBA-1630
MD-XA-16301G | MD-DSN-5251-03 RELAY FAILURE/COMMON ALARM | Instrumentation | Control System | Control System, Status |  | 7500-Status | CBA-1630
MD-XA-18301G | RELAY FAILURE/ COMMON ALARM | Instrumentation | Control System | Control System, Status |  | 7500-Status | CBA-1830
MD-XA-18301G | RELAY FAILURE/ COMMON ALARM | Instrumentation | Control System | Control System, Status |  | 7500-Status | CBA-1830
MD-XA-18301G | RELAY FAILURE/ COMMON ALARM | Instrumentation | Control System | Control System, Status |  | 7500-Status | CBA-1830
MD-XA-18301G | RELAY FAILURE/ COMMON ALARM | Instrumentation | Control System | Control System, Status |  | 7500-Status | CBA-1830
MD-XA-41101G | MD-DSN-5251-11 RELAY FAILURE/COMMON ALARM | Instrumentation | Control System | Control System, Status |  | 7500-Status
MD-XA-41101G | MD-DSN-5251-11 RELAY FAILURE/COMMON ALARM | Instrumentation | Control System | Control System, Status |  | 7500-Status
MD-XA-41101G | MD-DSN-5251-11 RELAY FAILURE/COMMON ALARM | Instrumentation | Control System | Control System, Status |  | 7500-Status
MD-XA-41101G | MD-DSN-5251-11 RELAY FAILURE/COMMON ALARM | Instrumentation | Control System | Control System, Status |  | 7500-Status
MD-XA-41201G | RELAY FAILURE/COMMON ALARM | Instrumentation | Control System | Control System, Status |  | 7500-Status
MD-XA-41201G | RELAY FAILURE/COMMON ALARM | Instrumentation | Control System | Control System, Status |  | 7500-Status
MD-XA-41201G | RELAY FAILURE/COMMON ALARM | Instrumentation | Control System | Control System, Status |  | 7500-Status
MD-XA-41201G | RELAY FAILURE/COMMON ALARM | Instrumentation | Control System | Control System, Status |  | 7500-Status
MD-XA-41301G | MD-DSN-5251-01 RELAY FAILURE/COMMON ALARM | Instrumentation | Control System | Control System, Status |  | 7500-Status
MD-XA-41301G | MD-DSN-5251-01 RELAY FAILURE/COMMON ALARM | Instrumentation | Control System | Control System, Status |  | 7500-Status
MD-XA-41301G | MD-DSN-5251-01 RELAY FAILURE/COMMON ALARM | Instrumentation | Control System | Control System, Status |  | 7500-Status
MD-XA-41301G | MD-DSN-5251-01 RELAY FAILURE/COMMON ALARM | Instrumentation | Control System | Control System, Status |  | 7500-Status
MD-XA-54011 | LPN-5401, ELEC DISTR PNL GND FAULT | Instrumentation | Control System | Control System, Alarm |  | 7500-Alarm
MD-XA-54021 | LPN-5402, ELEC DISTR PNL GND FAULT | Instrumentation | Control System | Control System, Alarm |  | 7500-Alarm
MD-XA-54031 | LPN-5403, ELEC DISTR PNL GND FAULT | Instrumentation | Control System | Control System, Alarm |  | 7500-Alarm
MD-XA-54061 | LPN-5406, ELEC DISTR PNL GND FAULT | Instrumentation | Control System | Control System, Alarm |  | 7500-Alarm
MD-XA-54071 | LPN-5407, ELEC DISTR PNL GND FAULT | Instrumentation | Control System | Control System, Alarm |  | 7500-Alarm
MD-XA-55171 | UPS-5517 MARINE IMMS UPS INVERTER TROUBLE | Instrumentation | Control System | Control System, Alarm |  | 7500-Alarm | UPS-5517
MD-XA-55172 | UPS-5517 MARINE IMMS UPS CHARGER TROUBLE | Instrumentation | Control System | Control System, Alarm |  | 7500-Alarm | UPS-5517
MD-XA-70001G | MD-DSN-5251-09 RELAY FAILURE/COMMON ALARM | Instrumentation | Control System | Control System, Status |  | 7500-Status
MD-XA-70001G | MD-DSN-5251-09 RELAY FAILURE/COMMON ALARM | Instrumentation | Control System | Control System, Status |  | 7500-Status
MD-XA-70001G | MD-DSN-5251-09 RELAY FAILURE/COMMON ALARM | Instrumentation | Control System | Control System, Status |  | 7500-Status
MD-XA-70001G | MD-DSN-5251-09 RELAY FAILURE/COMMON ALARM | Instrumentation | Control System | Control System, Status |  | 7500-Status
MD-XA-70101G | RELAY FAILURE/COMMON ALARM | Instrumentation | Control System | Control System, Status |  | 7500-Status
MD-XA-70101G | RELAY FAILURE/COMMON ALARM | Instrumentation | Control System | Control System, Status |  | 7500-Status
MD-XA-70101G | RELAY FAILURE/COMMON ALARM | Instrumentation | Control System | Control System, Status |  | 7500-Status
MD-XA-70101G | RELAY FAILURE/COMMON ALARM | Instrumentation | Control System | Control System, Status |  | 7500-Status
MD-XA-70201G | MD-DSN-5251-07 RELAY FAILURE/COMMON ALARM | Instrumentation | Control System | Control System, Status |  | 7500-Status
MD-XA-70201G | MD-DSN-5251-07 RELAY FAILURE/COMMON ALARM | Instrumentation | Control System | Control System, Status |  | 7500-Status
MD-XA-70201G | MD-DSN-5251-07 RELAY FAILURE/COMMON ALARM | Instrumentation | Control System | Control System, Status |  | 7500-Status
MD-XA-70201G | MD-DSN-5251-07 RELAY FAILURE/COMMON ALARM | Instrumentation | Control System | Control System, Status |  | 7500-Status
MD-XA-85062 | ADDITIONAL LQ LTG PANELS XFMR GROUND FAULT | Instrumentation | Control System | Control System, Alarm |  | 7500-Alarm | DZZ-80561
MD-XA-DJ001D | DRILLER'S CABIN EQUIPMENT S/D | Instrumentation | Control System | Control System, Alarm |  | 7500-Alarm
MD-XA-DJ001E | DRILLER'S CABIN RIG S/D | Instrumentation | Control System | Control System, Alarm |  | 7500-Alarm
MD-XA-DJ006 | TOOL PUSHER'S OFFICE RIG S/D | Instrumentation | Control System | Control System, Alarm |  | 7500-Alarm
MD-XA-DJ007 | TOPSIDES CONTROL ROOM RIG S/D | Instrumentation | Control System | Control System, Alarm |  | 7500-Alarm
MD-XA-DJ008 | TOOL PUSHER'S OFFICE DRILLING EQUIP S/D | Instrumentation | Control System | Control System, Alarm |  | 7500-Alarm
MD-XA-J103A |  | Instrumentation | Control System | Control System, Alarm
MD-XA-J303AA | MD-PNL-J303 MASTER POWER RELAY (MPR) SET A | Instrumentation | Indicator | Indicator, Alarm
MD-XA-J3631 | PAGA PRIMARY MCU ALARM | Instrumentation | Control System | Control System, Status |  | 7500-Status
MD-XA-J3632 | PAGA PRIMARY AC/DC ALARM | Instrumentation | Control System | Control System, Alarm |  | 7500-Alarm
MD-XA-J3633 | PAGA COMMON ALARM | Instrumentation | Control System | Control System, Alarm |  | 7500-Alarm
MD-XA-SSV-A | MD-H-SSV-A WIRE-LINE OP SSV OP/CL SWITCH | Instrumentation | Control System | Control System, Alarm |  | 7500-Alarm
MD-XA-SSV-B | MD-H-SSV-B WIRE-LINE OP SSV OP/CL SWITCH | Instrumentation | Control System | Control System, Alarm |  | 7500-Alarm
MD-XA-ZN10 | FIRE DETECTED IN ZONE 10 | Instrumentation | Annunciator | Annunciator, Local Panel |  | 7412-Local Panel Annunciator
MD-XA-ZN11 | FIRE DETECTED IN ZONE 11 | Instrumentation | Annunciator | Annunciator, Local Panel |  | 7412-Local Panel Annunciator
MD-XA-ZN112 | FIRE DETECTED IN ZONE 2B | Instrumentation | Control System | Control System, Alarm |  | 7500-Alarm
MD-XA-ZN113 | FIRE DETECTED IN ZONE 2B | Instrumentation | Control System | Control System, Alarm |  | 7500-Alarm
MD-XA-ZN114 | FIRE DETECTED IN ZONE 2B | Instrumentation | Control System | Control System, Alarm |  | 7500-Alarm
MD-XA-ZN2A | FIRE DETECTED IN ZONE 2A | Instrumentation | Annunciator | Annunciator, Local Panel |  | 7412-Local Panel Annunciator
MD-XA-ZN2B | FIRE DETECTED IN ZONE 2B | Instrumentation | Annunciator | Annunciator, Local Panel |  | 7412-Local Panel Annunciator
MD-XA-ZN3 | FIRE DETECTED IN ZONE 3 | Instrumentation | Annunciator | Annunciator, Local Panel |  | 7412-Local Panel Annunciator
MD-XA-ZN4A | FIRE DETECTED IN ZONE 4A | Instrumentation | Annunciator | Annunciator, Local Panel |  | 7412-Local Panel Annunciator
MD-XA-ZN4B | FIRE DETECTED IN ZONE 4B | Instrumentation | Annunciator | Annunciator, Local Panel |  | 7412-Local Panel Annunciator
MD-XA-ZN5 | FIRE DETECTED IN ZONE 5 | Instrumentation | Annunciator | Annunciator, Local Panel |  | 7412-Local Panel Annunciator
MD-XA-ZN6 | FIRE DETECTED IN ZONE 6 | Instrumentation | Annunciator | Annunciator, Local Panel |  | 7412-Local Panel Annunciator
MD-XA-ZN7 | FIRE DETECTED IN ZONE 7 | Instrumentation | Annunciator | Annunciator, Local Panel |  | 7412-Local Panel Annunciator
MD-XA-ZN8 | FIRE DETECTED IN ZONE 8 | Instrumentation | Annunciator | Annunciator, Local Panel |  | 7412-Local Panel Annunciator
MD-XA-ZN9 | FIRE DETECTED IN ZONE 9 | Instrumentation | Annunciator | Annunciator, Local Panel |  | 7412-Local Panel Annunciator
MD-XA-ZNDR | DRILL RIG FIRE DETECTED | Instrumentation | Annunciator | Annunciator, Local Panel |  | 7412-Local Panel Annunciator
MD-XA-ZNEB | ELECTRICAL BUILDING FIRE DETECTED | Instrumentation | Annunciator | Annunciator, Local Panel |  | 7412-Local Panel Annunciator
MD-XA-ZNLQ | LIVING QUARTERS FIRE DETECTED | Instrumentation | Annunciator | Annunciator, Local Panel |  | 7412-Local Panel Annunciator
MD-XA-ZNMB | MAINTENANCE BUILDING FIRE DETECTED | Instrumentation | Annunciator | Annunciator, Local Panel |  | 7412-Local Panel Annunciator
MD-XCV-00010A |  | Instrumentation | Choke | Choke, Manual
MD-XCV-00010B |  | Instrumentation | Choke | Choke, Manual
MD-XCV-00020A |  | Instrumentation | Choke | Choke, Manual
MD-XCV-00020B |  | Instrumentation | Choke | Choke, Manual
MD-XCV-00030A |  | Instrumentation | Choke | Choke, Manual
MD-XCV-00030B |  | Instrumentation | Choke | Choke, Manual
MD-XCV-00040A |  | Instrumentation | Choke | Choke, Manual
MD-XCV-00040B |  | Instrumentation | Choke | Choke, Manual
MD-XCV-00050A |  | Instrumentation | Choke | Choke, Manual
MD-XCV-00050B |  | Instrumentation | Choke | Choke, Manual
MD-XCV-00060A |  | Instrumentation | Choke | Choke, Manual
MD-XCV-00060B |  | Instrumentation | Choke | Choke, Manual
MD-XCV-00070A |  | Instrumentation | Choke | Choke, Manual
MD-XCV-00070B |  | Instrumentation | Choke | Choke, Manual
MD-XCV-00080A |  | Instrumentation | Choke | Choke, Manual
MD-XCV-00080B |  | Instrumentation | Choke | Choke, Manual
MD-XCV-00090A |  | Instrumentation | Choke | Choke, Manual
MD-XCV-00090B |  | Instrumentation | Choke | Choke, Manual
MD-XCV-00100A |  | Instrumentation | Choke | Choke, Manual
MD-XCV-00100B |  | Instrumentation | Choke | Choke, Manual
MD-XCV-00110A |  | Instrumentation | Choke | Choke, Manual
MD-XCV-00110B |  | Instrumentation | Choke | Choke, Manual
MD-XCV-00120A |  | Instrumentation | Choke | Choke, Manual
MD-XCV-00120B |  | Instrumentation | Choke | Choke, Manual
MD-XCV-00130A |  | Instrumentation | Choke | Choke, Manual
MD-XCV-00130B |  | Instrumentation | Choke | Choke, Manual
MD-XCV-00140A |  | Instrumentation | Choke | Choke, Manual
MD-XCV-00140B |  | Instrumentation | Choke | Choke, Manual
MD-XCV-01000 |  | Instrumentation | Choke | Choke, Manual
MD-XCV-01010 |  | Instrumentation | Choke | Choke, Manual
MD-XCV-01020 |  | Instrumentation | Choke | Choke, Manual
MD-XCV-01030 |  | Instrumentation | Choke | Choke, Manual
MD-XCV-03105 | SUBSEA FLOWLINE-B BOARDING VLV EQL CHOKE | Instrumentation | Choke | Choke, Manual | 1430-20-PI-DG-4803 | 7205-Choke Manual
MD-XCV-03108 | SUBSEA FLOWLINE-B BLOWDOWN | Instrumentation | Choke | Choke, Manual | 1430-20-PI-DG-4803 | 7205-Choke Manual |  | 2"-PF-KOAN/GOM-0024
MD-XCV-03551 | GAS EXPORT TO SUBSEA GAS LIFT LINE | Instrumentation | Choke | Choke, Manual | 1430-20-PI-DG-4800 | 7205-Choke Manual | GAS-0355 | 6"-PG-KN/GOM-0020
MD-XCV-11601 |  | Instrumentation | Choke | Choke, Manual
MD-XCV-23001 |  | Instrumentation | Choke | Choke, Manual
MD-XCV-23101 |  | Instrumentation | Choke | Choke, Manual
MD-XCV-40200 |  | Instrumentation | Choke | Choke, Manual
MD-XI-03101 | SUBSEA FLOWLINE-B UPSTREAM OF BARRED TEE | Instrumentation | Control System | Control System, Indication | 1430-20-PI-DG-4803 | 7500-Indication | ZZZ-0311D | 8"-PF-K0AN/GOM-0003
MD-XI-03102 | SUBSEA FLOWLINE-B PIG LNCHR/RCVR | Instrumentation | Control System | Control System, Indication | 1430-20-PI-DG-4803 | 7500-Indication | KAA-0310
MD-XI-41001 |  | Instrumentation | Control System | Control System, Indication
MD-XI-41002 |  | Instrumentation | Control System | Control System, Indication
MD-XI-41003 |  | Instrumentation | Control System | Control System, Indication
MD-XI-41004 |  | Instrumentation | Control System | Control System, Indication
MD-XIS-03101 | SUBSEA FLOWLINE-B UPSTREAM OF BARRED TEE | Instrumentation | Indicator | Indicator, Pig Passage | 1430-20-PI-DG-4803 | 7450-Pig Passage Indicator | ZZZ-0311D | 8"-PF-K0AN/GOM-0003
MD-XIS-03102 | SUBSEA FLOWLINE-B PIG LNCHR/RCVR | Instrumentation | Indicator | Indicator, Pig Passage | 1430-20-PI-DG-4803 | 7450-Pig Passage Indicator | KAA-0310
MD-XL-02801A | PBE-0280, PROD RISER DISPLACE PMP 1 | Instrumentation | Control System | Control System, Status |  | 7500-Status | PBE-0280
MD-XL-02801A | PBE-0280, PROD RISER DISPLACE PMP 1 | Instrumentation | Control System | Control System, Status |  | 7500-Status | PBE-0280
MD-XL-02801A | PBE-0280, PROD RISER DISPLACE PMP 1 | Instrumentation | Control System | Control System, Status |  | 7500-Status | PBE-0280
MD-XL-02801A | PBE-0280, PROD RISER DISPLACE PMP 1 | Instrumentation | Control System | Control System, Status |  | 7500-Status | PBE-0280
MD-XL-02801B | PBE-0280, PROD RISER DISPLACE PMP 1 | Instrumentation | Control System | Control System, Status |  | 7500-Status | PBE-0280
MD-XL-02801B | PBE-0280, PROD RISER DISPLACE PMP 1 | Instrumentation | Control System | Control System, Status |  | 7500-Status | PBE-0280
MD-XL-02801B | PBE-0280, PROD RISER DISPLACE PMP 1 | Instrumentation | Control System | Control System, Status |  | 7500-Status | PBE-0280
MD-XL-02801B | PBE-0280, PROD RISER DISPLACE PMP 1 | Instrumentation | Control System | Control System, Status |  | 7500-Status | PBE-0280
MD-XL-02801E | PBE-0280, PROD RISER DISPLACE PMP 1 | Instrumentation | Control System | Control System, Status |  | 7500-Status | PBE-0280
MD-XL-02801E | PBE-0280, PROD RISER DISPLACE PMP 1 | Instrumentation | Control System | Control System, Status |  | 7500-Status | PBE-0280
MD-XL-02801E | PBE-0280, PROD RISER DISPLACE PMP 1 | Instrumentation | Control System | Control System, Status |  | 7500-Status | PBE-0280
MD-XL-02801E | PBE-0280, PROD RISER DISPLACE PMP 1 | Instrumentation | Control System | Control System, Status |  | 7500-Status | PBE-0280
MD-XL-02801J | PBE-0280, PROD RISER DISPLACE PMP 1 | Instrumentation | Control System | Control System, Status |  | 7500-Status | PBE-0280
MD-XL-02801J | PBE-0280, PROD RISER DISPLACE PMP 1 | Instrumentation | Control System | Control System, Status |  | 7500-Status | PBE-0280
MD-XL-02801J | PBE-0280, PROD RISER DISPLACE PMP 1 | Instrumentation | Control System | Control System, Status |  | 7500-Status | PBE-0280
MD-XL-02801J | PBE-0280, PROD RISER DISPLACE PMP 1 | Instrumentation | Control System | Control System, Status |  | 7500-Status | PBE-0280
MD-XL-02851A | PBE-0285, PROD RISER DISPLACE PMP 2 | Instrumentation | Control System | Control System, Status |  | 7500-Status | PBE-0285
MD-XL-02851A | PBE-0285, PROD RISER DISPLACE PMP 2 | Instrumentation | Control System | Control System, Status |  | 7500-Status | PBE-0285
MD-XL-02851A | PBE-0285, PROD RISER DISPLACE PMP 2 | Instrumentation | Control System | Control System, Status |  | 7500-Status | PBE-0285
MD-XL-02851A | PBE-0285, PROD RISER DISPLACE PMP 2 | Instrumentation | Control System | Control System, Status |  | 7500-Status | PBE-0285
MD-XL-02851B | PBE-0285, PROD RISER DISPLACE PMP 2 | Instrumentation | Control System | Control System, Status |  | 7500-Status | PBE-0285
MD-XL-02851B | PBE-0285, PROD RISER DISPLACE PMP 2 | Instrumentation | Control System | Control System, Status |  | 7500-Status | PBE-0285
MD-XL-02851B | PBE-0285, PROD RISER DISPLACE PMP 2 | Instrumentation | Control System | Control System, Status |  | 7500-Status | PBE-0285
MD-XL-02851B | PBE-0285, PROD RISER DISPLACE PMP 2 | Instrumentation | Control System | Control System, Status |  | 7500-Status | PBE-0285
MD-XL-02851E | PBE-0285, PROD RISER DISPLACE PMP 2 | Instrumentation | Control System | Control System, Status |  | 7500-Status | PBE-0285
MD-XL-02851E | PBE-0285, PROD RISER DISPLACE PMP 2 | Instrumentation | Control System | Control System, Status |  | 7500-Status | PBE-0285
MD-XL-02851E | PBE-0285, PROD RISER DISPLACE PMP 2 | Instrumentation | Control System | Control System, Status |  | 7500-Status | PBE-0285
MD-XL-02851E | PBE-0285, PROD RISER DISPLACE PMP 2 | Instrumentation | Control System | Control System, Status |  | 7500-Status | PBE-0285
MD-XL-02851F | PBE-0285, PROD RISER DISPLACE PMP 2 | Instrumentation | Control System | Control System, Status |  | 7500-Status | PBE-0285
MD-XL-02851F | PBE-0285, PROD RISER DISPLACE PMP 2 | Instrumentation | Control System | Control System, Status |  | 7500-Status | PBE-0285
MD-XL-02851F | PBE-0285, PROD RISER DISPLACE PMP 2 | Instrumentation | Control System | Control System, Status |  | 7500-Status | PBE-0285
MD-XL-02851F | PBE-0285, PROD RISER DISPLACE PMP 2 | Instrumentation | Control System | Control System, Status |  | 7500-Status | PBE-0285
MD-XL-02851J | PBE-0285, PROD RISER DISPLACE PMP 2 | Instrumentation | Control System | Control System, Status |  | 7500-Status | PBE-0285
MD-XL-02851J | PBE-0285, PROD RISER DISPLACE PMP 2 | Instrumentation | Control System | Control System, Status |  | 7500-Status | PBE-0285
MD-XL-02851J | PBE-0285, PROD RISER DISPLACE PMP 2 | Instrumentation | Control System | Control System, Status |  | 7500-Status | PBE-0285
MD-XL-02851J | PBE-0285, PROD RISER DISPLACE PMP 2 | Instrumentation | Control System | Control System, Status |  | 7500-Status | PBE-0285
MD-XL-16301A | CBA-1630, VRU COMPRESSOR 1 | Instrumentation | Control System | Control System, Status |  | 7500-Status | CBA-1630
MD-XL-16301A | CBA-1630, VRU COMPRESSOR 1 | Instrumentation | Control System | Control System, Status |  | 7500-Status | CBA-1630
MD-XL-16301A | CBA-1630, VRU COMPRESSOR 1 | Instrumentation | Control System | Control System, Status |  | 7500-Status | CBA-1630
MD-XL-16301A | CBA-1630, VRU COMPRESSOR 1 | Instrumentation | Control System | Control System, Status |  | 7500-Status | CBA-1630
MD-XL-16301B | CBA-1630, VRU COMPRESSOR 1 | Instrumentation | Control System | Control System, Status |  | 7500-Status | CBA-1630
MD-XL-16301B | CBA-1630, VRU COMPRESSOR 1 | Instrumentation | Control System | Control System, Status |  | 7500-Status | CBA-1630
MD-XL-16301B | CBA-1630, VRU COMPRESSOR 1 | Instrumentation | Control System | Control System, Status |  | 7500-Status | CBA-1630
MD-XL-16301B | CBA-1630, VRU COMPRESSOR 1 | Instrumentation | Control System | Control System, Status |  | 7500-Status | CBA-1630
MD-XL-16301E | CBA-1630, VRU COMPRESSOR 1 | Instrumentation | Control System | Control System, Status |  | 7500-Status | CBA-1630
MD-XL-16301E | CBA-1630, VRU COMPRESSOR 1 | Instrumentation | Control System | Control System, Status |  | 7500-Status | CBA-1630
MD-XL-16301E | CBA-1630, VRU COMPRESSOR 1 | Instrumentation | Control System | Control System, Status |  | 7500-Status | CBA-1630
MD-XL-16301E | CBA-1630, VRU COMPRESSOR 1 | Instrumentation | Control System | Control System, Status |  | 7500-Status | CBA-1630
MD-XL-16301F | CBA-1630, VRU COMPRESSOR 1 | Instrumentation | Control System | Control System, Status |  | 7500-Status | CBA-1630
MD-XL-16301F | CBA-1630, VRU COMPRESSOR 1 | Instrumentation | Control System | Control System, Status |  | 7500-Status | CBA-1630
MD-XL-16301F | CBA-1630, VRU COMPRESSOR 1 | Instrumentation | Control System | Control System, Status |  | 7500-Status | CBA-1630
MD-XL-16301F | CBA-1630, VRU COMPRESSOR 1 | Instrumentation | Control System | Control System, Status |  | 7500-Status | CBA-1630
MD-XL-16301J | CBA-1630, VRU COMPRESSOR 1 | Instrumentation | Control System | Control System, Status |  | 7500-Status | CBA-1630
MD-XL-16301J | CBA-1630, VRU COMPRESSOR 1 | Instrumentation | Control System | Control System, Status |  | 7500-Status | CBA-1630
MD-XL-16301J | CBA-1630, VRU COMPRESSOR 1 | Instrumentation | Control System | Control System, Status |  | 7500-Status | CBA-1630
MD-XL-16301J | CBA-1630, VRU COMPRESSOR 1 | Instrumentation | Control System | Control System, Status |  | 7500-Status | CBA-1630
MD-XL-18301A | CBA-1830, VRU COMPRESSOR 2 | Instrumentation | Control System | Control System, Status |  | 7500-Status | CBA-1830
MD-XL-18301A | CBA-1830, VRU COMPRESSOR 2 | Instrumentation | Control System | Control System, Status |  | 7500-Status | CBA-1830
MD-XL-18301A | CBA-1830, VRU COMPRESSOR 2 | Instrumentation | Control System | Control System, Status |  | 7500-Status | CBA-1830
MD-XL-18301A | CBA-1830, VRU COMPRESSOR 2 | Instrumentation | Control System | Control System, Status |  | 7500-Status | CBA-1830
MD-XL-18301B | CBA-1830, VRU COMPRESSOR 2 | Instrumentation | Control System | Control System, Status |  | 7500-Status | CBA-1830
MD-XL-18301B | CBA-1830, VRU COMPRESSOR 2 | Instrumentation | Control System | Control System, Status |  | 7500-Status | CBA-1830
MD-XL-18301B | CBA-1830, VRU COMPRESSOR 2 | Instrumentation | Control System | Control System, Status |  | 7500-Status | CBA-1830
MD-XL-18301B | CBA-1830, VRU COMPRESSOR 2 | Instrumentation | Control System | Control System, Status |  | 7500-Status | CBA-1830
MD-XL-18301E | CBA-1830, VRU COMPRESSOR 2 | Instrumentation | Control System | Control System, Status |  | 7500-Status | CBA-1830
MD-XL-18301E | CBA-1830, VRU COMPRESSOR 2 | Instrumentation | Control System | Control System, Status |  | 7500-Status | CBA-1830
MD-XL-18301E | CBA-1830, VRU COMPRESSOR 2 | Instrumentation | Control System | Control System, Status |  | 7500-Status | CBA-1830
MD-XL-18301E | CBA-1830, VRU COMPRESSOR 2 | Instrumentation | Control System | Control System, Status |  | 7500-Status | CBA-1830
MD-XL-18301F | CBA-1830, VRU COMPRESSOR 2 | Instrumentation | Control System | Control System, Status |  | 7500-Status | CBA-1830
MD-XL-18301F | CBA-1830, VRU COMPRESSOR 2 | Instrumentation | Control System | Control System, Status |  | 7500-Status | CBA-1830
MD-XL-18301F | CBA-1830, VRU COMPRESSOR 2 | Instrumentation | Control System | Control System, Status |  | 7500-Status | CBA-1830
MD-XL-18301F | CBA-1830, VRU COMPRESSOR 2 | Instrumentation | Control System | Control System, Status |  | 7500-Status | CBA-1830
MD-XL-18301J | CBA-1830, VRU COMPRESSOR 2 | Instrumentation | Control System | Control System, Status |  | 7500-Status | CBA-1830
MD-XL-18301J | CBA-1830, VRU COMPRESSOR 2 | Instrumentation | Control System | Control System, Status |  | 7500-Status | CBA-1830
MD-XL-18301J | CBA-1830, VRU COMPRESSOR 2 | Instrumentation | Control System | Control System, Status |  | 7500-Status | CBA-1830
MD-XL-18301J | CBA-1830, VRU COMPRESSOR 2 | Instrumentation | Control System | Control System, Status |  | 7500-Status | CBA-1830
MD-XL-41101A | PAX-4110, OIL PIPELINE PUMP 1 | Instrumentation | Control System | Control System, Status |  | 7500-Status
MD-XL-41101A | PAX-4110, OIL PIPELINE PUMP 1 | Instrumentation | Control System | Control System, Status |  | 7500-Status
MD-XL-41101A | PAX-4110, OIL PIPELINE PUMP 1 | Instrumentation | Control System | Control System, Status |  | 7500-Status
MD-XL-41101A | PAX-4110, OIL PIPELINE PUMP 1 | Instrumentation | Control System | Control System, Status |  | 7500-Status
MD-XL-41101B | PAX-4110, OIL PIPELINE PUMP 1 | Instrumentation | Control System | Control System, Status |  | 7500-Status
MD-XL-41101B | PAX-4110, OIL PIPELINE PUMP 1 | Instrumentation | Control System | Control System, Status |  | 7500-Status
MD-XL-41101B | PAX-4110, OIL PIPELINE PUMP 1 | Instrumentation | Control System | Control System, Status |  | 7500-Status
MD-XL-41101B | PAX-4110, OIL PIPELINE PUMP 1 | Instrumentation | Control System | Control System, Status |  | 7500-Status
MD-XL-41101E | PAX-4110, OIL PIPELINE PUMP 1 | Instrumentation | Control System | Control System, Status |  | 7500-Status
MD-XL-41101E | PAX-4110, OIL PIPELINE PUMP 1 | Instrumentation | Control System | Control System, Status |  | 7500-Status
MD-XL-41101E | PAX-4110, OIL PIPELINE PUMP 1 | Instrumentation | Control System | Control System, Status |  | 7500-Status
MD-XL-41101E | PAX-4110, OIL PIPELINE PUMP 1 | Instrumentation | Control System | Control System, Status |  | 7500-Status
MD-XL-41101F | PAX-4110, OIL PIPELINE PUMP 1 | Instrumentation | Control System | Control System, Status |  | 7500-Status
MD-XL-41101F | PAX-4110, OIL PIPELINE PUMP 1 | Instrumentation | Control System | Control System, Status |  | 7500-Status
MD-XL-41101F | PAX-4110, OIL PIPELINE PUMP 1 | Instrumentation | Control System | Control System, Status |  | 7500-Status
MD-XL-41101F | PAX-4110, OIL PIPELINE PUMP 1 | Instrumentation | Control System | Control System, Status |  | 7500-Status
MD-XL-41101J | PAX-4110, OIL PIPELINE PUMP 1 STATUS TO LOAD SHED | Instrumentation | Control System | Control System, Status |  | 7500-Status
MD-XL-41101J | PAX-4110, OIL PIPELINE PUMP 1 STATUS TO LOAD SHED | Instrumentation | Control System | Control System, Status |  | 7500-Status
MD-XL-41101J | PAX-4110, OIL PIPELINE PUMP 1 STATUS TO LOAD SHED | Instrumentation | Control System | Control System, Status |  | 7500-Status
MD-XL-41101J | PAX-4110, OIL PIPELINE PUMP 1 STATUS TO LOAD SHED | Instrumentation | Control System | Control System, Status |  | 7500-Status
MD-XL-41201A | PAX-4120, OIL PIPELINE PUMP 2 | Instrumentation | Control System | Control System, Status |  | 7500-Status
MD-XL-41201A | PAX-4120, OIL PIPELINE PUMP 2 | Instrumentation | Control System | Control System, Status |  | 7500-Status
MD-XL-41201A | PAX-4120, OIL PIPELINE PUMP 2 | Instrumentation | Control System | Control System, Status |  | 7500-Status
MD-XL-41201A | PAX-4120, OIL PIPELINE PUMP 2 | Instrumentation | Control System | Control System, Status |  | 7500-Status
MD-XL-41201B | PAX-4120, OIL PIPELINE PUMP 2 | Instrumentation | Control System | Control System, Status |  | 7500-Status
MD-XL-41201B | PAX-4120, OIL PIPELINE PUMP 2 | Instrumentation | Control System | Control System, Status |  | 7500-Status
MD-XL-41201B | PAX-4120, OIL PIPELINE PUMP 2 | Instrumentation | Control System | Control System, Status |  | 7500-Status
MD-XL-41201B | PAX-4120, OIL PIPELINE PUMP 2 | Instrumentation | Control System | Control System, Status |  | 7500-Status
MD-XL-41201E | PAX-4120, OIL PIPELINE PUMP 2 | Instrumentation | Control System | Control System, Status |  | 7500-Status
MD-XL-41201E | PAX-4120, OIL PIPELINE PUMP 2 | Instrumentation | Control System | Control System, Status |  | 7500-Status
MD-XL-41201E | PAX-4120, OIL PIPELINE PUMP 2 | Instrumentation | Control System | Control System, Status |  | 7500-Status
MD-XL-41201E | PAX-4120, OIL PIPELINE PUMP 2 | Instrumentation | Control System | Control System, Status |  | 7500-Status
MD-XL-41201F | PAX-4120, OIL PIPELINE PUMP 2 | Instrumentation | Control System | Control System, Status |  | 7500-Status
MD-XL-41201F | PAX-4120, OIL PIPELINE PUMP 2 | Instrumentation | Control System | Control System, Status |  | 7500-Status
MD-XL-41201F | PAX-4120, OIL PIPELINE PUMP 2 | Instrumentation | Control System | Control System, Status |  | 7500-Status
MD-XL-41201F | PAX-4120, OIL PIPELINE PUMP 2 | Instrumentation | Control System | Control System, Status |  | 7500-Status
MD-XL-41201J | PAX-4120, OIL PIPELINE PUMP 2 | Instrumentation | Control System | Control System, Status |  | 7500-Status
MD-XL-41201J | PAX-4120, OIL PIPELINE PUMP 2 | Instrumentation | Control System | Control System, Status |  | 7500-Status
MD-XL-41201J | PAX-4120, OIL PIPELINE PUMP 2 | Instrumentation | Control System | Control System, Status |  | 7500-Status
MD-XL-41201J | PAX-4120, OIL PIPELINE PUMP 2 | Instrumentation | Control System | Control System, Status |  | 7500-Status
MD-XL-41301A | PAX-4130, OIL PIPELINE PUMP 3 | Instrumentation | Control System | Control System, Status |  | 7500-Status
MD-XL-41301A | PAX-4130, OIL PIPELINE PUMP 3 | Instrumentation | Control System | Control System, Status |  | 7500-Status
MD-XL-41301A | PAX-4130, OIL PIPELINE PUMP 3 | Instrumentation | Control System | Control System, Status |  | 7500-Status
MD-XL-41301A | PAX-4130, OIL PIPELINE PUMP 3 | Instrumentation | Control System | Control System, Status |  | 7500-Status
MD-XL-41301B | PAX-4130, OIL PIPELINE PUMP 3 | Instrumentation | Control System | Control System, Status |  | 7500-Status
MD-XL-41301B | PAX-4130, OIL PIPELINE PUMP 3 | Instrumentation | Control System | Control System, Status |  | 7500-Status
MD-XL-41301B | PAX-4130, OIL PIPELINE PUMP 3 | Instrumentation | Control System | Control System, Status |  | 7500-Status
MD-XL-41301B | PAX-4130, OIL PIPELINE PUMP 3 | Instrumentation | Control System | Control System, Status |  | 7500-Status
MD-XL-41301E | PAX-4130, OIL PIPELINE PUMP 3 | Instrumentation | Control System | Control System, Status |  | 7500-Status
MD-XL-41301E | PAX-4130, OIL PIPELINE PUMP 3 | Instrumentation | Control System | Control System, Status |  | 7500-Status
MD-XL-41301E | PAX-4130, OIL PIPELINE PUMP 3 | Instrumentation | Control System | Control System, Status |  | 7500-Status
MD-XL-41301E | PAX-4130, OIL PIPELINE PUMP 3 | Instrumentation | Control System | Control System, Status |  | 7500-Status
MD-XL-41301F | PAX-4130, OIL PIPELINE PUMP 3 | Instrumentation | Control System | Control System, Status |  | 7500-Status
MD-XL-41301F | PAX-4130, OIL PIPELINE PUMP 3 | Instrumentation | Control System | Control System, Status |  | 7500-Status
MD-XL-41301F | PAX-4130, OIL PIPELINE PUMP 3 | Instrumentation | Control System | Control System, Status |  | 7500-Status
MD-XL-41301F | PAX-4130, OIL PIPELINE PUMP 3 | Instrumentation | Control System | Control System, Status |  | 7500-Status
MD-XL-41301J | PAX-4130, OIL PIPELINE PUMP 3 STATUS TO LOAD SHED | Instrumentation | Control System | Control System, Status |  | 7500-Status
MD-XL-41301J | PAX-4130, OIL PIPELINE PUMP 3 STATUS TO LOAD SHED | Instrumentation | Control System | Control System, Status |  | 7500-Status
MD-XL-41301J | PAX-4130, OIL PIPELINE PUMP 3 STATUS TO LOAD SHED | Instrumentation | Control System | Control System, Status |  | 7500-Status
MD-XL-41301J | PAX-4130, OIL PIPELINE PUMP 3 STATUS TO LOAD SHED | Instrumentation | Control System | Control System, Status |  | 7500-Status
MD-XL-70001A | PBE-7000, SEAWATER LIFT PUMP 1 | Instrumentation | Control System | Control System, Status |  | 7500-Status
MD-XL-70001A | PBE-7000, SEAWATER LIFT PUMP 1 | Instrumentation | Control System | Control System, Status |  | 7500-Status
MD-XL-70001A | PBE-7000, SEAWATER LIFT PUMP 1 | Instrumentation | Control System | Control System, Status |  | 7500-Status
MD-XL-70001A | PBE-7000, SEAWATER LIFT PUMP 1 | Instrumentation | Control System | Control System, Status |  | 7500-Status
MD-XL-70001B | PBE-7000, SEAWATER LIFT PUMP 1 | Instrumentation | Control System | Control System, Status |  | 7500-Status
MD-XL-70001B | PBE-7000, SEAWATER LIFT PUMP 1 | Instrumentation | Control System | Control System, Status |  | 7500-Status
MD-XL-70001B | PBE-7000, SEAWATER LIFT PUMP 1 | Instrumentation | Control System | Control System, Status |  | 7500-Status
MD-XL-70001B | PBE-7000, SEAWATER LIFT PUMP 1 | Instrumentation | Control System | Control System, Status |  | 7500-Status
MD-XL-70001E | PBE-7000, SEAWATER LIFT PUMP 1 | Instrumentation | Control System | Control System, Status |  | 7500-Status
MD-XL-70001E | PBE-7000, SEAWATER LIFT PUMP 1 | Instrumentation | Control System | Control System, Status |  | 7500-Status
MD-XL-70001E | PBE-7000, SEAWATER LIFT PUMP 1 | Instrumentation | Control System | Control System, Status |  | 7500-Status
MD-XL-70001E | PBE-7000, SEAWATER LIFT PUMP 1 | Instrumentation | Control System | Control System, Status |  | 7500-Status
MD-XL-70001J | PBE-7000, SEAWATER LIFT PUMP 1 | Instrumentation | Control System | Control System, Status |  | 7500-Status
MD-XL-70001J | PBE-7000, SEAWATER LIFT PUMP 1 | Instrumentation | Control System | Control System, Status |  | 7500-Status
MD-XL-70001J | PBE-7000, SEAWATER LIFT PUMP 1 | Instrumentation | Control System | Control System, Status |  | 7500-Status
MD-XL-70001J | PBE-7000, SEAWATER LIFT PUMP 1 | Instrumentation | Control System | Control System, Status |  | 7500-Status
MD-XL-70101A | PBE-7010, SEAWATER LIFT PUMP 2 | Instrumentation | Control System | Control System, Status |  | 7500-Status
MD-XL-70101A | PBE-7010, SEAWATER LIFT PUMP 2 | Instrumentation | Control System | Control System, Status |  | 7500-Status
MD-XL-70101A | PBE-7010, SEAWATER LIFT PUMP 2 | Instrumentation | Control System | Control System, Status |  | 7500-Status
MD-XL-70101A | PBE-7010, SEAWATER LIFT PUMP 2 | Instrumentation | Control System | Control System, Status |  | 7500-Status
MD-XL-70101B | PBE-7010, SEAWATER LIFT PUMP 2 | Instrumentation | Control System | Control System, Status |  | 7500-Status
MD-XL-70101B | PBE-7010, SEAWATER LIFT PUMP 2 | Instrumentation | Control System | Control System, Status |  | 7500-Status
MD-XL-70101B | PBE-7010, SEAWATER LIFT PUMP 2 | Instrumentation | Control System | Control System, Status |  | 7500-Status
MD-XL-70101B | PBE-7010, SEAWATER LIFT PUMP 2 | Instrumentation | Control System | Control System, Status |  | 7500-Status
MD-XL-70101E | PBE-7010, SEAWATER LIFT PUMP 2 | Instrumentation | Control System | Control System, Status |  | 7500-Status
MD-XL-70101E | PBE-7010, SEAWATER LIFT PUMP 2 | Instrumentation | Control System | Control System, Status |  | 7500-Status
MD-XL-70101E | PBE-7010, SEAWATER LIFT PUMP 2 | Instrumentation | Control System | Control System, Status |  | 7500-Status
MD-XL-70101E | PBE-7010, SEAWATER LIFT PUMP 2 | Instrumentation | Control System | Control System, Status |  | 7500-Status
MD-XL-70101F | PBE-7010, SEAWATER LIFT PUMP 2 | Instrumentation | Control System | Control System, Status |  | 7500-Status
MD-XL-70101F | PBE-7010, SEAWATER LIFT PUMP 2 | Instrumentation | Control System | Control System, Status |  | 7500-Status
MD-XL-70101F | PBE-7010, SEAWATER LIFT PUMP 2 | Instrumentation | Control System | Control System, Status |  | 7500-Status
MD-XL-70101F | PBE-7010, SEAWATER LIFT PUMP 2 | Instrumentation | Control System | Control System, Status |  | 7500-Status
MD-XL-70101J | PBE-7010, SEAWATER LIFT PUMP 2 | Instrumentation | Control System | Control System, Status |  | 7500-Status
MD-XL-70101J | PBE-7010, SEAWATER LIFT PUMP 2 | Instrumentation | Control System | Control System, Status |  | 7500-Status
MD-XL-70101J | PBE-7010, SEAWATER LIFT PUMP 2 | Instrumentation | Control System | Control System, Status |  | 7500-Status
MD-XL-70101J | PBE-7010, SEAWATER LIFT PUMP 2 | Instrumentation | Control System | Control System, Status |  | 7500-Status
MD-XL-70201A | PBE-7020, SEAWATER LIFT PUMP 3 | Instrumentation | Control System | Control System, Status |  | 7500-Status
MD-XL-70201A | PBE-7020, SEAWATER LIFT PUMP 3 | Instrumentation | Control System | Control System, Status |  | 7500-Status
MD-XL-70201A | PBE-7020, SEAWATER LIFT PUMP 3 | Instrumentation | Control System | Control System, Status |  | 7500-Status
MD-XL-70201A | PBE-7020, SEAWATER LIFT PUMP 3 | Instrumentation | Control System | Control System, Status |  | 7500-Status
MD-XL-70201B | PBE-7020, SEAWATER LIFT PUMP 3 | Instrumentation | Control System | Control System, Status |  | 7500-Status
MD-XL-70201B | PBE-7020, SEAWATER LIFT PUMP 3 | Instrumentation | Control System | Control System, Status |  | 7500-Status
MD-XL-70201B | PBE-7020, SEAWATER LIFT PUMP 3 | Instrumentation | Control System | Control System, Status |  | 7500-Status
MD-XL-70201B | PBE-7020, SEAWATER LIFT PUMP 3 | Instrumentation | Control System | Control System, Status |  | 7500-Status
MD-XL-70201E | PBE-7020, SEAWATER LIFT PUMP 3 | Instrumentation | Control System | Control System, Status |  | 7500-Status
MD-XL-70201E | PBE-7020, SEAWATER LIFT PUMP 3 | Instrumentation | Control System | Control System, Status |  | 7500-Status
MD-XL-70201E | PBE-7020, SEAWATER LIFT PUMP 3 | Instrumentation | Control System | Control System, Status |  | 7500-Status
MD-XL-70201E | PBE-7020, SEAWATER LIFT PUMP 3 | Instrumentation | Control System | Control System, Status |  | 7500-Status
MD-XL-70201J | PBE-7020, SEAWATER LIFT PUMP 3 | Instrumentation | Control System | Control System, Status |  | 7500-Status
MD-XL-70201J | PBE-7020, SEAWATER LIFT PUMP 3 | Instrumentation | Control System | Control System, Status |  | 7500-Status
MD-XL-70201J | PBE-7020, SEAWATER LIFT PUMP 3 | Instrumentation | Control System | Control System, Status |  | 7500-Status
MD-XL-70201J | PBE-7020, SEAWATER LIFT PUMP 3 | Instrumentation | Control System | Control System, Status |  | 7500-Status
MD-XL-76401 | ZZZ-7640 IA COMPRESSOR RUN STATUS & S/D | Instrumentation | Control System | Control System, Status | 1430-20-PI-DG-8038 | 7500-Status | ZZZ-7640
MD-XS-02801D | PBE-0280, PROD RISER DISPLACE PMP 1 | Instrumentation | Control System | Control System, Permissive |  | 7500-Permissive | PBE-0280
MD-XS-02801D | PBE-0280, PROD RISER DISPLACE PMP 1 | Instrumentation | Control System | Control System, Permissive |  | 7500-Permissive | PBE-0280
MD-XS-02801D | PBE-0280, PROD RISER DISPLACE PMP 1 | Instrumentation | Control System | Control System, Permissive |  | 7500-Permissive | PBE-0280
MD-XS-02801D | PBE-0280, PROD RISER DISPLACE PMP 1 | Instrumentation | Control System | Control System, Permissive |  | 7500-Permissive | PBE-0280
MD-XS-02801H | MD-DSN-5251-05 LOAD SHED PLC | Instrumentation | Control System | Control System, Permissive |  | 7500-Permissive | PBE-0280
MD-XS-02801H | MD-DSN-5251-05 LOAD SHED PLC | Instrumentation | Control System | Control System, Permissive |  | 7500-Permissive | PBE-0280
MD-XS-02801H | MD-DSN-5251-05 LOAD SHED PLC | Instrumentation | Control System | Control System, Permissive |  | 7500-Permissive | PBE-0280
MD-XS-02801H | MD-DSN-5251-05 LOAD SHED PLC | Instrumentation | Control System | Control System, Permissive |  | 7500-Permissive | PBE-0280
MD-XS-02851D | PBE-0285, PROD RISER DISPLACE PMP 2 | Instrumentation | Control System | Control System, Permissive |  | 7500-Permissive | PBE-0285
MD-XS-02851D | PBE-0285, PROD RISER DISPLACE PMP 2 | Instrumentation | Control System | Control System, Permissive |  | 7500-Permissive | PBE-0285
MD-XS-02851D | PBE-0285, PROD RISER DISPLACE PMP 2 | Instrumentation | Control System | Control System, Permissive |  | 7500-Permissive | PBE-0285
MD-XS-02851D | PBE-0285, PROD RISER DISPLACE PMP 2 | Instrumentation | Control System | Control System, Permissive |  | 7500-Permissive | PBE-0285
MD-XS-02851H | LOAD SHED PLC | Instrumentation | Control System | Control System, Permissive |  | 7500-Permissive | PBE-0285
MD-XS-02851H | LOAD SHED PLC | Instrumentation | Control System | Control System, Permissive |  | 7500-Permissive | PBE-0285
MD-XS-02851H | LOAD SHED PLC | Instrumentation | Control System | Control System, Permissive |  | 7500-Permissive | PBE-0285
MD-XS-02851H | LOAD SHED PLC | Instrumentation | Control System | Control System, Permissive |  | 7500-Permissive | PBE-0285
MD-XS-16301D | CBA-1630, VRU COMPRESSOR 1 | Instrumentation | Control System | Control System, Permissive |  | 7500-Permissive | CBA-1630
MD-XS-16301D | CBA-1630, VRU COMPRESSOR 1 | Instrumentation | Control System | Control System, Permissive |  | 7500-Permissive | CBA-1630
MD-XS-16301D | CBA-1630, VRU COMPRESSOR 1 | Instrumentation | Control System | Control System, Permissive |  | 7500-Permissive | CBA-1630
MD-XS-16301D | CBA-1630, VRU COMPRESSOR 1 | Instrumentation | Control System | Control System, Permissive |  | 7500-Permissive | CBA-1630
MD-XS-16301H | MD-DSN-5251-03 LOAD SHED PLC | Instrumentation | Control System | Control System, Permissive |  | 7500-Permissive | CBA-1630
MD-XS-16301H | MD-DSN-5251-03 LOAD SHED PLC | Instrumentation | Control System | Control System, Permissive |  | 7500-Permissive | CBA-1630
MD-XS-16301H | MD-DSN-5251-03 LOAD SHED PLC | Instrumentation | Control System | Control System, Permissive |  | 7500-Permissive | CBA-1630
MD-XS-16301H | MD-DSN-5251-03 LOAD SHED PLC | Instrumentation | Control System | Control System, Permissive |  | 7500-Permissive | CBA-1630
MD-XS-18301D | CBA-1830, VRU COMPRESSOR 2 | Instrumentation | Control System | Control System, Permissive |  | 7500-Permissive | CBA-1830
MD-XS-18301D | CBA-1830, VRU COMPRESSOR 2 | Instrumentation | Control System | Control System, Permissive |  | 7500-Permissive | CBA-1830
MD-XS-18301D | CBA-1830, VRU COMPRESSOR 2 | Instrumentation | Control System | Control System, Permissive |  | 7500-Permissive | CBA-1830
MD-XS-18301D | CBA-1830, VRU COMPRESSOR 2 | Instrumentation | Control System | Control System, Permissive |  | 7500-Permissive | CBA-1830
MD-XS-18301H | LOAD SHED PLC | Instrumentation | Control System | Control System, Permissive |  | 7500-Permissive | CBA-1830
MD-XS-18301H | LOAD SHED PLC | Instrumentation | Control System | Control System, Permissive |  | 7500-Permissive | CBA-1830
MD-XS-18301H | LOAD SHED PLC | Instrumentation | Control System | Control System, Permissive |  | 7500-Permissive | CBA-1830
MD-XS-18301H | LOAD SHED PLC | Instrumentation | Control System | Control System, Permissive |  | 7500-Permissive | CBA-1830
MD-XS-21005 | TRAIN 1 BATT CHGR | Instrumentation | Contact | Contact, Alarm |  | 7414-Alarm Contact
MD-XS-21452 | LP COMPR No. 1 SUCT SCRBR PMP RECYCLE | Instrumentation | Control System | Control System, Switch
MD-XS-23005 | TRAIN 2 BATT CHGR | Instrumentation | Contact | Contact, Alarm |  | 7414-Alarm Contact
MD-XS-23452 | LP COMPR No. 2 SUCT SCRBR PMP RECYCLE | Instrumentation | Control System | Control System, Switch
MD-XS-41101D | PAX-4110, OIL PIPELINE PUMP 1 | Instrumentation | Control System | Control System, Permissive |  | 7500-Permissive
MD-XS-41101D | PAX-4110, OIL PIPELINE PUMP 1 | Instrumentation | Control System | Control System, Permissive |  | 7500-Permissive
MD-XS-41101D | PAX-4110, OIL PIPELINE PUMP 1 | Instrumentation | Control System | Control System, Permissive |  | 7500-Permissive
MD-XS-41101D | PAX-4110, OIL PIPELINE PUMP 1 | Instrumentation | Control System | Control System, Permissive |  | 7500-Permissive
MD-XS-41101H | MD-DSN-5251-11 LOAD SHED PLC | Instrumentation | Control System | Control System, Permissive |  | 7500-Permissive
MD-XS-41101H | MD-DSN-5251-11 LOAD SHED PLC | Instrumentation | Control System | Control System, Permissive |  | 7500-Permissive
MD-XS-41101H | MD-DSN-5251-11 LOAD SHED PLC | Instrumentation | Control System | Control System, Permissive |  | 7500-Permissive
MD-XS-41101H | MD-DSN-5251-11 LOAD SHED PLC | Instrumentation | Control System | Control System, Permissive |  | 7500-Permissive
MD-XS-41201D | PAX-4120, OIL PIPELINE PUMP 2 | Instrumentation | Control System | Control System, Permissive |  | 7500-Permissive
MD-XS-41201D | PAX-4120, OIL PIPELINE PUMP 2 | Instrumentation | Control System | Control System, Permissive |  | 7500-Permissive
MD-XS-41201D | PAX-4120, OIL PIPELINE PUMP 2 | Instrumentation | Control System | Control System, Permissive |  | 7500-Permissive
MD-XS-41201D | PAX-4120, OIL PIPELINE PUMP 2 | Instrumentation | Control System | Control System, Permissive |  | 7500-Permissive
MD-XS-41201H | LOAD SHED PLC | Instrumentation | Control System | Control System, Permissive |  | 7500-Permissive
MD-XS-41201H | LOAD SHED PLC | Instrumentation | Control System | Control System, Permissive |  | 7500-Permissive
MD-XS-41201H | LOAD SHED PLC | Instrumentation | Control System | Control System, Permissive |  | 7500-Permissive
MD-XS-41201H | LOAD SHED PLC | Instrumentation | Control System | Control System, Permissive |  | 7500-Permissive
MD-XS-41301D | PAX-4130, OIL PIPELINE PUMP 3 | Instrumentation | Control System | Control System, Permissive |  | 7500-Permissive
MD-XS-41301D | PAX-4130, OIL PIPELINE PUMP 3 | Instrumentation | Control System | Control System, Permissive |  | 7500-Permissive
MD-XS-41301D | PAX-4130, OIL PIPELINE PUMP 3 | Instrumentation | Control System | Control System, Permissive |  | 7500-Permissive
MD-XS-41301D | PAX-4130, OIL PIPELINE PUMP 3 | Instrumentation | Control System | Control System, Permissive |  | 7500-Permissive
MD-XS-41301H | MD-DSN-5251-01 LOAD SHED PLC | Instrumentation | Control System | Control System, Permissive |  | 7500-Permissive
MD-XS-41301H | MD-DSN-5251-01 LOAD SHED PLC | Instrumentation | Control System | Control System, Permissive |  | 7500-Permissive
MD-XS-41301H | MD-DSN-5251-01 LOAD SHED PLC | Instrumentation | Control System | Control System, Permissive |  | 7500-Permissive
MD-XS-41301H | MD-DSN-5251-01 LOAD SHED PLC | Instrumentation | Control System | Control System, Permissive |  | 7500-Permissive
MD-XS-50901 |  | Instrumentation | Contact | Contact, Alarm
MD-XS-5090S |  | Instrumentation | Contact | Contact, Alarm
MD-XS-50912 | ZAN-5090 EMERGENCY GEN RUN TRIP | Electrical | Control Station | Control Station, Start Stop
MD-XS-52502B |  | Instrumentation | Contact | Contact, Alarm
MD-XS-5250TIB |  | Instrumentation | Contact | Contact, Alarm
MD-XS-54011 | LPN-5401, ELEC DISTR PNL GND FAULT | Instrumentation | Contact | Contact, General |  | 7414-Contact
MD-XS-54021 | LPN-5402, ELEC DISTR PNL GND FAULT | Instrumentation | Contact | Contact, General |  | 7414-Contact
MD-XS-54031 | LPN-5403, ELEC DISTR PNL GND FAULT | Instrumentation | Contact | Contact, General |  | 7414-Contact
MD-XS-54061 | LPN-5406, ELEC DISTR PNL GND FAULT | Instrumentation | Contact | Contact, General |  | 7414-Contact
MD-XS-54071 | LPN-5407, ELEC DISTR PNL GND FAULT | Instrumentation | Contact | Contact, General |  | 7414-Contact
MD-XS-55171 | UPS-5517 MARINE IMMS UPS INVERTER TROUBLE | Instrumentation | Contact | Contact, Alarm |  | 7414-Alarm Contact | UPS-5517
MD-XS-55172 | UPS-5517 MARINE IMMS UPS CHARGER TROUBLE | Instrumentation | Contact | Contact, Alarm |  | 7414-Alarm Contact | UPS-5517
MD-XS-70001D | PBE-7000, SEAWATER LIFT PUMP 1 | Instrumentation | Control System | Control System, Permissive |  | 7500-Permissive
MD-XS-70001D | PBE-7000, SEAWATER LIFT PUMP 1 | Instrumentation | Control System | Control System, Permissive |  | 7500-Permissive
MD-XS-70001D | PBE-7000, SEAWATER LIFT PUMP 1 | Instrumentation | Control System | Control System, Permissive |  | 7500-Permissive
MD-XS-70001D | PBE-7000, SEAWATER LIFT PUMP 1 | Instrumentation | Control System | Control System, Permissive |  | 7500-Permissive
MD-XS-70001H | MD-DSN-5251-09 LOAD SHED PLC | Instrumentation | Control System | Control System, Permissive |  | 7500-Permissive
MD-XS-70001H | MD-DSN-5251-09 LOAD SHED PLC | Instrumentation | Control System | Control System, Permissive |  | 7500-Permissive
MD-XS-70001H | MD-DSN-5251-09 LOAD SHED PLC | Instrumentation | Control System | Control System, Permissive |  | 7500-Permissive
MD-XS-70001H | MD-DSN-5251-09 LOAD SHED PLC | Instrumentation | Control System | Control System, Permissive |  | 7500-Permissive
MD-XS-70101D | PBE-7010, SEAWATER LIFT PUMP 2 | Instrumentation | Control System | Control System, Permissive |  | 7500-Permissive
MD-XS-70101D | PBE-7010, SEAWATER LIFT PUMP 2 | Instrumentation | Control System | Control System, Permissive |  | 7500-Permissive
MD-XS-70101D | PBE-7010, SEAWATER LIFT PUMP 2 | Instrumentation | Control System | Control System, Permissive |  | 7500-Permissive
MD-XS-70101D | PBE-7010, SEAWATER LIFT PUMP 2 | Instrumentation | Control System | Control System, Permissive |  | 7500-Permissive
MD-XS-70101H | LOAD SHED PLC | Instrumentation | Control System | Control System, Permissive |  | 7500-Permissive
MD-XS-70101H | LOAD SHED PLC | Instrumentation | Control System | Control System, Permissive |  | 7500-Permissive
MD-XS-70101H | LOAD SHED PLC | Instrumentation | Control System | Control System, Permissive |  | 7500-Permissive
MD-XS-70101H | LOAD SHED PLC | Instrumentation | Control System | Control System, Permissive |  | 7500-Permissive
MD-XS-70201D | PBE-7020, SEAWATER LIFT PUMP 3 | Instrumentation | Control System | Control System, Permissive |  | 7500-Permissive
MD-XS-70201D | PBE-7020, SEAWATER LIFT PUMP 3 | Instrumentation | Control System | Control System, Permissive |  | 7500-Permissive
MD-XS-70201D | PBE-7020, SEAWATER LIFT PUMP 3 | Instrumentation | Control System | Control System, Permissive |  | 7500-Permissive
MD-XS-70201D | PBE-7020, SEAWATER LIFT PUMP 3 | Instrumentation | Control System | Control System, Permissive |  | 7500-Permissive
MD-XS-70201H | MD-DSN-5251-07 LOAD SHED PLC | Instrumentation | Control System | Control System, Permissive |  | 7500-Permissive
MD-XS-70201H | MD-DSN-5251-07 LOAD SHED PLC | Instrumentation | Control System | Control System, Permissive |  | 7500-Permissive
MD-XS-70201H | MD-DSN-5251-07 LOAD SHED PLC | Instrumentation | Control System | Control System, Permissive |  | 7500-Permissive
MD-XS-70201H | MD-DSN-5251-07 LOAD SHED PLC | Instrumentation | Control System | Control System, Permissive |  | 7500-Permissive
MD-XS-73602 |  | Instrumentation | Contact | Contact, Alarm
MD-XS-73802 |  | Instrumentation | Contact | Contact, Alarm
MD-XS-76401 | ZZZ-7640 IA COMPRESSOR 1 UNIT ALARM | Instrumentation | Contact | Contact, Run | 1430-20-PI-DG-8038 | 7414-Run Contact | ZZZ-7640
MD-XS-80561 | LIVING QUARTERS POWER SHUNT TRIP | Instrumentation | Control System | Control System, Control |  | 7500-Control | MD-CAB-J359
MD-XS-80562 | LIVING QUARTERS POWER SHUNT TRIP | Instrumentation | Control System | Control System, Control |  | 7500-Control | MD-CAB-J359
MD-XS-8505-02 | TEMP LIVING QUARTERS POWER SHUNT TRIP | Instrumentation | Control System | Control System, Permissive |  | 7500-Permissive
MD-XS-85062 | ADDITIONAL LQ LTG PANELS XFMR GROUND FAULT | Instrumentation | Contact | Contact, Alarm |  | 7414-Alarm Contact | DZZ-80561
MD-XS-85702 | ROV TRANSFORMER VAN GROUND FAULT | Instrumentation | Contact | Contact, Alarm |  | 7414-Alarm Contact
MD-XS-EC5011 | HVAC CONTROL PANEL COMMON ALARM | Instrumentation | Contact | Contact, Alarm |  | 7414-Alarm Contact
MD-XS-J1571 | PABX RACK COMMON ALARM | Instrumentation | Contact | Contact, Alarm |  | 7414-Alarm Contact
MD-XS-J1621 | MD-CAB-JI62 COMMON ALARM 900MHS RADIO | Instrumentation | Contact | Contact, Alarm |  | 7414-Alarm Contact
MD-XS-J1641 | SATELLITE PANEL MD-CAB-J164 COM ALARM | Instrumentation | Contact | Contact, Alarm |  | 7414-Alarm Contact
MD-XS-J303PSA | 7414-Alarm Contact - MD-PNL-J303 PWR SUPPLY A FAIL | Instrumentation | Contact | Contact, Alarm
MD-XS-J303PSB | 7414-Alarm Contact - MD-PNL-J303 PWR SUPPLY B FAIL | Instrumentation | Contact | Contact, Alarm
MD-XS-J307AAZ | MD-PNL-J307 MASTER POWER RELAY (MPR) SET A | Instrumentation | Contact | Contact, General |  | 7414-Contact
MD-XS-J307AAZ | MD-PNL-J307 MASTER POWER RELAY (MPR) SET A | Instrumentation | Contact | Contact, General |  | 7414-Contact
MD-XS-J359VESD | PLATFORM ESD 3rd PARTY EQUIPMENT S/D | Instrumentation | Control System | Control System, Permissive |  | 7500-Permissive | VENDOR
MD-XS-J3631 | PAGA PRIMARY MCU ALARM | Instrumentation | Contact | Contact, Alarm |  | 7414-Alarm Contact
MD-XS-J36310 | CAB-J363 GAI-TRONICS EMERG ANNOUNCEMENT | Instrumentation | Control System | Control System, Switch |  | 7500-Function Switch
MD-XS-J36311 | CAB-J363 GAI-TRONICS EMERG ANNOUNCEMENT | Instrumentation | Control System | Control System, Switch |  | 7500-Function Switch
MD-XS-J36312 | CAB-J363 GAI-TRONICS EMERG ANNOUNCEMENT | Instrumentation | Control System | Control System, Switch |  | 7500-Function Switch
MD-XS-J36313 | CAB-J363 GAI-TRONICS EMERG ANNOUNCEMENT | Instrumentation | Control System | Control System, Switch |  | 7500-Function Switch
MD-XS-J36314 | CAB-J363 GAI-TRONICS EMERG ANNOUNCEMENT | Instrumentation | Control System | Control System, Switch |  | 7500-Function Switch
MD-XS-J36315 | CAB-J363 GAI-TRONICS EMERG ANNOUNCEMENT | Instrumentation | Control System | Control System, Switch |  | 7500-Function Switch
MD-XS-J36316 | CAB-J363 GAI-TRONICS EMERG ANNOUNCEMENT | Instrumentation | Control System | Control System, Switch |  | 7500-Function Switch
MD-XS-J36317 | CAB-J363 GAI-TRONICS EMERG ANNOUNCEMENT | Instrumentation | Control System | Control System, Switch |  | 7500-Function Switch
MD-XS-J36318 | CAB-J363 GAI-TRONICS EMERG ANNOUNCEMENT | Instrumentation | Control System | Control System, Switch |  | 7500-Function Switch
MD-XS-J36319 | CAB-J363 GAI-TRONICS EMERG ANNOUNCEMENT | Instrumentation | Control System | Control System, Switch |  | 7500-Function Switch
MD-XS-J3632 | PAGA PRIMARY AC/DC ALARM | Instrumentation | Contact | Contact, Alarm |  | 7414-Alarm Contact
MD-XS-J36320 | CAB-J363 GAI-TRONICS EMERG ANNOUNCEMENT | Instrumentation | Control System | Control System, Switch |  | 7500-Function Switch
MD-XS-J36321 | CAB-J363 GAI-TRONICS EMERG ANNOUNCEMENT | Instrumentation | Control System | Control System, Switch |  | 7500-Function Switch
MD-XS-J36322 | CAB-J363 GAI-TRONICS EMERG ANNOUNCEMENT | Instrumentation | Control System | Control System, Switch |  | 7500-Function Switch
MD-XS-J36323 | CAB-J363 GAI-TRONICS EMERG ANNOUNCEMENT | Instrumentation | Control System | Control System, Switch |  | 7500-Function Switch
MD-XS-J36324 | CAB-J363 GAI-TRONICS EMERG ANNOUNCEMENT | Instrumentation | Control System | Control System, Switch |  | 7500-Function Switch
MD-XS-J36325 | CAB-J363 GAI-TRONICS EMERG ANNOUNCEMENT | Instrumentation | Control System | Control System, Switch |  | 7500-Function Switch
MD-XS-J36326 | CAB-J363 GAI-TRONICS EMERG ANNOUNCEMENT | Instrumentation | Control System | Control System, Switch |  | 7500-Function Switch
MD-XS-J36327 | CAB-J363 GAI-TRONICS EMERG ANNOUNCEMENT | Instrumentation | Control System | Control System, Switch |  | 7500-Function Switch
MD-XS-J36328 | CAB-J363 GAI-TRONICS EMERG ANNOUNCEMENT | Instrumentation | Control System | Control System, Switch |  | 7500-Function Switch
MD-XS-J36329 | CAB-J363 GAI-TRONICS EMERG ANNOUNCEMENT | Instrumentation | Control System | Control System, Switch |  | 7500-Function Switch
MD-XS-J3633 | PAGA COMMON ALARM | Instrumentation | Contact | Contact, Alarm |  | 7414-Alarm Contact
MD-XS-J36330 | CAB-J363 GAI-TRONICS EMERG ANNOUNCEMENT | Instrumentation | Control System | Control System, Switch |  | 7500-Function Switch
MD-XS-J36331 | CAB-J363 GAI-TRONICS EMERG ANNOUNCEMENT | Instrumentation | Control System | Control System, Switch |  | 7500-Function Switch
MD-XS-J36332 | CAB-J363 GAI-TRONICS EMERG ANNOUNCEMENT | Instrumentation | Control System | Control System, Switch |  | 7500-Function Switch
MD-XS-J36333 | CAB-J363 GAI-TRONICS EMERG ANNOUNCEMENT | Instrumentation | Control System | Control System, Switch |  | 7500-Function Switch
MD-XS-J36334 | CAB-J363 GAI-TRONICS EMERG ANNOUNCEMENT | Instrumentation | Control System | Control System, Switch |  | 7500-Function Switch
MD-XS-J36335 | CAB-J363 GAI-TRONICS EMERG ANNOUNCEMENT | Instrumentation | Control System | Control System, Switch |  | 7500-Function Switch
MD-XS-J36336 | CAB-J363 GAI-TRONICS EMERG ANNOUNCEMENT | Instrumentation | Control System | Control System, Switch |  | 7500-Function Switch
MD-XS-J36337 | CAB-J363 GAI-TRONICS EMERG ANNOUNCEMENT | Instrumentation | Control System | Control System, Switch |  | 7500-Function Switch
MD-XS-J36338 | CAB-J363 GAI-TRONICS EMERG ANNOUNCEMENT | Instrumentation | Control System | Control System, Switch |  | 7500-Function Switch
MD-XS-J36339 | CAB-J363 GAI-TRONICS EMERG ANNOUNCEMENT | Instrumentation | Control System | Control System, Switch |  | 7500-Function Switch
MD-XS-J36340 | CAB-J363 GAI-TRONICS EMERG ANNOUNCEMENT | Instrumentation | Control System | Control System, Switch |  | 7500-Function Switch
MD-XS-J371E | MD-PNL-J371 TEST HORN | Electrical | Control Station | Control Station, Start Stop
MD-XS-J371F | MD-PNL-J371 TEST strobe | Electrical | Control Station | Control Station, Start Stop
MD-XS-J372F | MD-PNL-J372 TEST HORN | Electrical | Control Station | Control Station, Start Stop
MD-XS-J372G | MD-PNL-J372 TEST strobe | Electrical | Control Station | Control Station, Start Stop
MD-XS-ZN10 | FIRE DETECTED IN ZONE 2B | Instrumentation | Control System | Control System, Switch |  | 7500-Function-Switch
MD-XS-ZN11 | FIRE DETECTED IN ZONE 2B | Instrumentation | Control System | Control System, Switch |  | 7500-Function-Switch
MD-XS-ZN112 | FIRE DETECTED IN ZONE 2B | Instrumentation | Control System | Control System, Switch |  | 7500-Function-Switch
MD-XS-ZN113 | FIRE DETECTED IN ZONE 2B | Instrumentation | Control System | Control System, Switch |  | 7500-Function-Switch
MD-XS-ZN114 | FIRE DETECTED IN ZONE 2B | Instrumentation | Control System | Control System, Switch |  | 7500-Function-Switch
MD-XS-ZN2A | FIRE DETECTED IN ZONE 2A | Instrumentation | Control System | Control System, Switch |  | 7500-Function-Switch
MD-XS-ZN2B | FIRE DETECTED IN ZONE 2B | Instrumentation | Control System | Control System, Switch |  | 7500-Function-Switch
MD-XS-ZN3 | FIRE DETECTED IN ZONE 3 | Instrumentation | Control System | Control System, Switch |  | 7500-Function-Switch
MD-XS-ZN4A | FIRE DETECTED IN ZONE 2B | Instrumentation | Control System | Control System, Switch |  | 7500-Function-Switch
MD-XS-ZN4B | FIRE DETECTED IN ZONE 4B | Instrumentation | Control System | Control System, Switch |  | 7500-Function-Switch
MD-XS-ZN5 | FIRE DETECTED IN ZONE 2B | Instrumentation | Control System | Control System, Switch |  | 7500-Function-Switch
MD-XS-ZN6 | FIRE DETECTED IN ZONE 2B | Instrumentation | Control System | Control System, Switch |  | 7500-Function-Switch
MD-XS-ZN7 | FIRE DETECTED IN ZONE 2B | Instrumentation | Control System | Control System, Switch |  | 7500-Function-Switch
MD-XS-ZN8 | FIRE DETECTED IN ZONE 2B | Instrumentation | Control System | Control System, Switch |  | 7500-Function-Switch
MD-XS-ZN9 | FIRE DETECTED IN ZONE 2B | Instrumentation | Control System | Control System, Switch |  | 7500-Function-Switch
MD-XS-ZNDR | DRILL RIG FIRE DETECTED | Instrumentation | Control System | Control System, Switch |  | 7500-Function Switch
MD-XS-ZNEB | ELECTRICAL BUILDING FIRE DETECTED | Instrumentation | Control System | Control System, Switch |  | 7500-Function Switch
MD-XS-ZNLQ | LIVING QUARTERS FIRE DETECTED | Instrumentation | Control System | Control System, Switch |  | 7500-Function Switch
MD-XS-ZNMB | MAINTENANCE BUILDING FIRE DETECTED | Instrumentation | Control System | Control System, Switch |  | 7500-Function Switch
MD-XS-ZNMG1 | ROV GENERATOR SHUTDOWN | Instrumentation | Control System | Control System, Switch |  | 7500-Function Switch
MD-XV-03016 | SUBSEA FLOWLINE-A TO LP PROD HDR | Instrumentation | Valve | Valve, On/Off
MD-XV-03104 | SUBSEA FLOWLINE-B ON/OFF VALVE | Instrumentation | Valve | Valve, On/Off | 1430-20-PI-DG-4803 | 7204-On/Off Valve |  | 8"-PF-K0AN/GOM-0002
MD-XV-03116 | SUBSEA FLOWLINE-B TO LP PRODUCTION HDR | Instrumentation | Valve | Valve, On/Off
MD-XV-03551 | GAS EXPORT TO SUBSEA GAS LIFT LINE | Instrumentation | Control Valve | Control Valve, General | 1430-20-PI-DG-4800 | 7201-Control Valve | GAS-0355 | 6"-PG-FN/GOM-0078
MD-XV-21452 | LP COMPR No. 1 SUCT SCRBR PMP RECYCLE | Instrumentation | Valve | Valve, On/Off
MD-XV-23452 | LP COMPR No. 2 SUCT SCRBR PMP RECYCLE | Instrumentation | Valve | Valve, On/Off
MD-XV-31201 |  | Instrumentation | Valve | Valve, On/Off
MD-XV-41001A |  | Instrumentation | Valve | Valve, On/Off
MD-XV-41001B |  | Instrumentation | Valve | Valve, On/Off
MD-XV-41001C |  | Instrumentation | Valve | Valve, On/Off
MD-XV-41001D |  | Instrumentation | Valve | Valve, On/Off
MD-XV-46761 | PBE-4676 SCALE INHIBITOR INJ PUMP | Instrumentation | Valve | Valve, On/Off | 1430-20-PI-DG-8030 | 7204-On/Off Valve | PBE-4676 | 1/2" TUNGUM TUBING (0.083" WT)
MD-XV-46771 | PBE-4677 SCALE INHIBITOR INJ PUMP | Instrumentation | Valve | Valve, On/Off | 1430-20-PI-DG-8030 | 7204-On/Off Valve | PBE-4677 | 1/2" TUNGUM TUBING (0.083" WT)
MD-XV-46781 | PBE-4678 SCALE INHIBITOR INJ PUMP | Instrumentation | Valve | Valve, On/Off | 1430-20-PI-DG-8030 | 7204-On/Off Valve | PBE-4678 | 1/2" TUNGUM TUBING (0.083" WT)
MD-XV-46791 | PBE-4679 SCALE INHIBITOR INJ PUMP | Instrumentation | Valve | Valve, On/Off | 1430-20-PI-DG-8030 | 7204-On/Off Valve | PBE-4679 | 1/2" TUNGUM TUBING (0.083" WT)
MD-XV-46801 | PBE-4680 SCALE INHIBITOR INJ PUMP | Instrumentation | Valve | Valve, On/Off | 1430-20-PI-DG-8041 | 7204-On/Off Valve | PBE-4680 | 1/2" TUNGUM TUBING (0.083" WT)
MD-XV-46811 | PBE-4681 SCALE INHIBITOR INJ PUMP | Instrumentation | Valve | Valve, On/Off | 1430-20-PI-DG-8041 | 7204-On/Off Valve | PBE-4681 | 1/2" TUNGUM TUBING (0.083" WT)
MD-XV-46821 | PBE-4682 SCALE INHIBITOR INJ PUMP | Instrumentation | Valve | Valve, On/Off | 1430-20-PI-DG-8041 | 7204-On/Off Valve | PBE-4682 | 1/2" TUNGUM TUBING (0.083" WT)
MD-XV-46831 | PBE-4683 SCALE INHIBITOR INJ PUMP | Instrumentation | Valve | Valve, On/Off | 1430-20-PI-DG-8041 | 7204-On/Off Valve | PBE-4683 | 1/2" TUNGUM TUBING (0.083" WT)
MD-XV-46841 | PBE-4684 SCALE INHIBITOR INJ PUMP | Instrumentation | Valve | Valve, On/Off | 1430-20-PI-DG-8044 | 7204-On/Off Valve | PBE-4684 | 1/2" TUNGUM TUBING (0.083" WT)
MD-XV-46851 | PBE-4685 SCALE INHIBITOR INJ PUMP | Instrumentation | Valve | Valve, On/Off | 1430-20-PI-DG-8044 | 7204-On/Off Valve | PBE-4685 | 1/2" TUNGUM TUBING (0.083" WT)
MD-XV-46861 | PBE-4686 SCALE INHIBITOR INJ PUMP | Instrumentation | Valve | Valve, On/Off | 1430-20-PI-DG-8044 | 7204-On/Off Valve | PBE-4686 | 1/2" TUNGUM TUBING (0.083" WT)
MD-XV-47461 | PBE-4746 CORROSION INHIBITOR INJ PUMP | Instrumentation | Valve | Valve, On/Off | 1430-20-PI-DG-8029 | 7204-On/Off Valve | PBE-4746 | 1/2" TUNGUM TUBING (0.083" WT)
MD-XV-47471 | PBE-4747 CORROSION INHIBITOR INJ PUMP | Instrumentation | Valve | Valve, On/Off | 1430-20-PI-DG-8029 | 7204-On/Off Valve | PBE-4747 | 1/2" TUNGUM TUBING (0.083" WT)
MD-XV-47481 | PBE-4748 CORROSION INHIBITOR INJ PUMP | Instrumentation | Valve | Valve, On/Off | 1430-20-PI-DG-8029 | 7204-On/Off Valve | PBE-4748 | 1/2" TUNGUM TUBING (0.083" WT)
MD-XV-47491 | PBE-4749 CORROSION INHIBITOR INJ PUMP | Instrumentation | Valve | Valve, On/Off | 1430-20-PI-DG-8029 | 7204-On/Off Valve | PBE-4749 | 1/2" TUNGUM TUBING (0.083" WT)
MD-XV-47511 | PBE-4751 CORROSION INHIBITOR INJ PUMP | Instrumentation | Valve | Valve, On/Off | 1430-20-PI-DG-8040 | 7204-On/Off Valve | PBE-4751 | 1/2" TUNGUM TUBING (0.083" WT)
MD-XV-47521 | PBE-4752 CORROSION INHIBITOR INJ PUMP | Instrumentation | Valve | Valve, On/Off | 1430-20-PI-DG-8040 | 7204-On/Off Valve | PBE-4752 | 1/2" TUNGUM TUBING (0.083" WT)
MD-XV-47531 | PBE-4753 CORROSION INHIBITOR INJ PUMP | Instrumentation | Valve | Valve, On/Off | 1430-20-PI-DG-8040 | 7204-On/Off Valve | PBE-4753 | 1/2" TUNGUM TUBING (0.083" WT)
MD-XV-47541 | PBE-4754 CORROSION INHIBITOR INJ PUMP | Instrumentation | Valve | Valve, On/Off | 1430-20-PI-DG-8040 | 7204-On/Off Valve | PBE-4754 | 1/2" TUNGUM TUBING (0.083" WT)
MD-XV-47571 | PBE-4757 SCALE INHIBITOR INJ PUMP | Instrumentation | Valve | Valve, On/Off | 1430-20-PI-DG-8043 | 7204-On/Off Valve | PBE-4757 | 1/2" TUNGUM TUBING (0.083" WT)
MD-XV-47581 | PBE-4758 SCALE INHIBITOR INJ PUMP | Instrumentation | Valve | Valve, On/Off | 1430-20-PI-DG-8043 | 7204-On/Off Valve | PBE-4758 | 1/2" TUNGUM TUBING (0.083" WT)
MD-XV-47591 | PBE-4759 SCALE INHIBITOR INJ PUMP | Instrumentation | Valve | Valve, On/Off | 1430-20-PI-DG-8043 | 7204-On/Off Valve | PBE-4759 | 1/2" TUNGUM TUBING (0.083" WT)
MD-XV-48311 | PBE-4831 GAS CORROSION INHIBITOR INJ PUMP-HP SEP | Instrumentation | Valve | Valve, On/Off | 1430-20-PI-DG-8024 | 7204-On/Off Valve | PBE-4831 | 1/2" TUNGUM TUBING (0.083" WT)
MD-XV-48321 | PBE-4832 GAS CORROSION INHIBITOR INJ PUMP-HP SEP | Instrumentation | Valve | Valve, On/Off | 1430-20-PI-DG-8024 | 7204-On/Off Valve | PBE-4832 | 1/2" TUNGUM TUBING (0.083" WT)
MD-XV-48331 | PBE-4833 GAS CORROSION INHIBITOR INJ PUMP-HP SEP | Instrumentation | Valve | Valve, On/Off | 1430-20-PI-DG-8024 | 7204-On/Off Valve | PBE-4833 | 1/2" TUNGUM TUBING (0.083" WT)
MD-XV-48341 | PBE-4834 GAS CORROSION INHIBITOR INJ PUMP-VRU | Instrumentation | Valve | Valve, On/Off | 1430-20-PI-DG-8036 | 7204-On/Off Valve | PBE-4834 | 1/2" TUNGUM TUBING (0.083" WT)
MD-XV-48351 | PBE-4835 GAS CORROSION INHIBITOR INJ PUMP-VRU | Instrumentation | Valve | Valve, On/Off | 1430-20-PI-DG-8036 | 7204-On/Off Valve | PBE-4835 | 1/2" TUNGUM TUBING (0.083" WT)
MD-XV-48361 | PBE-4835 GAS CORROSION INHIBITOR INJ PUMP-VRU | Instrumentation | Valve | Valve, On/Off | 1430-20-PI-DG-8036 | 7204-On/Off Valve | PBE-4835
MD-XV-48411 | PBE-4841 GAS CORROSION INHIBITOR INJ PUMP-HP COMP | Instrumentation | Valve | Valve, On/Off | 1430-20-PI-DG-8026 | 7204-On/Off Valve | PBE-4841 | 1/2" TUNGUM TUBING (0.083" WT)
MD-XV-48421 | PBE-4842 GAS CORROSION INHIBITOR INJ PUMP-HP COMP | Instrumentation | Valve | Valve, On/Off | 1430-20-PI-DG-8026 | 7204-On/Off Valve | PBE-4842 | 1/2" TUNGUM TUBING (0.083" WT)
MD-XV-48431 | PBE-4843 GAS CORROSION INHIBITOR INJ PUMP-HP COMP | Instrumentation | Valve | Valve, On/Off | 1430-20-PI-DG-8026 | 7204-On/Off Valve | PBE-4843 | 1/2" TUNGUM TUBING (0.083" WT)
MD-XV-48441 | PBE-4844 GAS CORROSION INHIBITOR INJ PUMP-LP COMP | Instrumentation | Valve | Valve, On/Off | 1430-20-PI-DG-8025 | 7204-On/Off Valve | PBE-4844 | 1/2" TUNGUM TUBING (0.083" WT)
MD-XV-48451 | PBE-4845 GAS CORROSION INHIBITOR INJ PUMP-LP COMP | Instrumentation | Valve | Valve, On/Off | 1430-20-PI-DG-8025 | 7204-On/Off Valve | PBE-4845 | 1/2" TUNGUM TUBING (0.083" WT)
MD-XV-48461 | PBE-4846 GAS CORROSION INHIBITOR INJ PUMP-LP COMP | Instrumentation | Valve | Valve, On/Off | 1430-20-PI-DG-8025 | 7204-On/Off Valve | PBE-4846 | 1/2" TUNGUM TUBING (0.083" WT)
MD-XV-48551 | PBE-4855 GAS LIFT CORROSION INHIBITOR INJ PUMP | Instrumentation | Valve | Valve, On/Off |  | 7204-On/Off Valve | PBE-4855 | 1/2" TUNGUM TUBING (0.083" WT)
MD-XV-48561 | PBE-4856 GAS LIFT CORROSION INHIBITOR INJ PUMP | Instrumentation | Valve | Valve, On/Off |  | 7204-On/Off Valve | PBE-4856 | 1/2" TUNGUM TUBING (0.083" WT)
MD-XV-48571 | PBE-4857 GAS LIFT CORROSION INHIBITOR INJ PUMP | Instrumentation | Valve | Valve, On/Off |  | 7204-On/Off Valve | PBE-4857 | 1/2" TUNGUM TUBING (0.083" WT)
MD-XV-48581 | PBE-4858 GAS LIFT CORROSION INHIBITOR INJ PUMP | Instrumentation | Valve | Valve, On/Off |  | 7204-On/Off Valve | PBE-4858 | 1/2" TUNGUM TUBING (0.083" WT)
MD-XV-49311 |  | Instrumentation | Valve | Valve, On/Off
MD-XV-49321 |  | Instrumentation | Valve | Valve, On/Off
MD-XV-73402 | MBF-7340 HP FLARE SCRUB TO CLOSED DRAIN | Instrumentation | Valve | Valve, On/Off | 1430-20-PI-PG-8019 | 7204-On/Off Valve | MBF-7340
MD-XV-73402_C | HP Flare Cold Scrubber To Closed Drain | Instrumentation | Valve | Valve, On/Off |  | 7204-On/Off Valve | MBF-7340
MD-XV-76481 | MZZ-7648 INSTRUMENT AIR DRYER | Instrumentation | Valve | Valve, On/Off | 1430-20-PI-DG-8039 | 7204-On/Off Valve | MZZ-7648
MD-XV-76482 | MZZ-7648 INSTRUMENT AIR DRYER | Instrumentation | Valve | Valve, On/Off | 1430-20-PI-DG-8039 | 7204-On/Off Valve | MZZ-7648
MD-XV-76491 | MZZ-7649 INSTRUMENT AIR DRYER | Instrumentation | Valve | Valve, On/Off | 1430-20-PI-DG-8039 | 7204-On/Off Valve | MZZ-7649
MD-XV-76492 | MZZ-7649 INSTRUMENT AIR DRYER | Instrumentation | Valve | Valve, Solenoid | 1430-20-PI-DG-8039 | 7210-Solenoid Valve | MZZ-7649
MD-XY-03016 | SUBSEA FLOWLINE-A TO LP PROD HDR | Instrumentation | Valve | Valve, Solenoid
MD-XY-03104A | SUBSEA FLOWLINE-B ON/OFF VALVE | Instrumentation | Valve | Valve, Solenoid | 1430-20-PI-DG-4803 | 7210-Solenoid Valve |  | 8"-PF-K0AN/GOM-0002
MD-XY-03104B | SUBSEA FLOWLINE-B ON/OFF VALVE | Instrumentation | Valve | Valve, Solenoid | 1430-20-PI-DG-4803 | 7210-Solenoid Valve |  | 8"-PF-K0AN/GOM-0002
MD-XY-03104C | SUBSEA FLOWLINE-B ON/OFF VALVE | Instrumentation | Valve | Valve, Solenoid | 1430-20-PI-DG-4803 | 7210-Solenoid Valve |  | 8"-PF-K0AN/GOM-0002
MD-XY-03116 | SUBSEA FLOWLINE-B TO LP PRODUCTION HDR | Instrumentation | Valve | Valve, Solenoid
MD-XY-03551 | GAS EXPORT TO SUBSEA GAS LIFT LINE | Instrumentation | Valve | Valve, Solenoid | 1430-20-PI-DG-4800 | 7210-Solenoid Valve | GAS-0355 | 6"-PG-FN/GOM-0078
MD-XY-21452 | LP COMPR No. 1 SUCT SCRBR PMP RECYCLE | Instrumentation | Valve | Valve, Solenoid
MD-XY-21481 |  | Instrumentation | Contact | Contact, Alarm
MD-XY-21481C1 |  | Instrumentation | Contact | Contact, Alarm
MD-XY-23452 | LP COMPR No. 2 SUCT SCRBR PMP RECYCLE | Instrumentation | Valve | Valve, Solenoid
MD-XY-33501 | OAB-3351 DOOR TO LQ STAIRWELL MAGNETIC HOLDING DEVI | Instrumentation | Valve | Valve, Solenoid |  | 7210-Solenoid Valve
MD-XY-48551 | PBE-4855 GAS LIFT CORROSION INHIBITOR INJ PUMP | Instrumentation | Valve | Valve, Solenoid |  | 7210-Solenoid Valve | PBE-4855
MD-XY-48561 | PBE-4856 GAS LIFT CORROSION INHIBITOR INJ PUMP | Instrumentation | Valve | Valve, Solenoid |  | 7210-Solenoid Valve | PBE-4856
MD-XY-48571 | PBE-4857 GAS LIFT CORROSION INHIBITOR INJ PUMP | Instrumentation | Valve | Valve, Solenoid |  | 7210-Solenoid Valve | PBE-4857
MD-XY-48581 | PBE-4858 GAS LIFT CORROSION INHIBITOR INJ PUMP | Instrumentation | Valve | Valve, Solenoid |  | 7210-Solenoid Valve | PBE-4858
MD-XY-49311 |  | Instrumentation | Valve | Valve, Solenoid
MD-XY-49321 |  | Instrumentation | Valve | Valve, Solenoid
MD-XY-73402 | MBF-7340 HP FLARE SCRUB TO CLOSED DRAIN | Instrumentation | Valve | Valve, Solenoid | 1430-20-PI-PG-8019 | 7210-Solenoid Valve | MBF-7340
MD-XY-73402_C | HP Flare Cold Scrubber To Closed Drain | Instrumentation | Valve | Valve, Solenoid |  | 7210-Solenoid Valve | MBF-7340
MD-XY-76451A | ZZZ-7640 INST AIR COMP AIR / OIL SEPARATOR | Instrumentation | Valve | Valve, Solenoid | 1430-20-PI-DG-8038 | 7210-Solenoid Valve | ZZZ-7640
MD-XY-76451B | ZZZ-7640 INST AIR COMP AIR / OIL SEPARATOR | Instrumentation | Valve | Valve, Solenoid | 1430-20-PI-DG-8038 | 7210-Solenoid Valve | ZZZ-7640
MD-XY-76481 | MZZ-7648 INSTRUMENT AIR DRYER | Instrumentation | Valve | Valve, Solenoid | 1430-20-PI-DG-8039 | 7210-Solenoid Valve | MZZ-7648
MD-XY-76482 | MZZ-7648 INSTRUMENT AIR DRYER | Instrumentation | Valve | Valve, Solenoid | 1430-20-PI-DG-8039 | 7210-Solenoid Valve | MZZ-7648
MD-XY-76491 | MZZ-7649 INSTRUMENT AIR DRYER | Instrumentation | Valve | Valve, Solenoid | 1430-20-PI-DG-8039 | 7210-Solenoid Valve | MZZ-7649
MD-XY-76492 | MZZ-7649 INSTRUMENT AIR DRYER | Instrumentation | Valve | Valve, Solenoid | 1430-20-PI-DG-8039 | 7210-Solenoid Valve | MZZ-7649
MD-XY-80561 | LIVING QUARTERS POWER SHUNT TRIP | Instrumentation | Valve | Valve, Solenoid |  | 7415-Shunt Trip Coil | DZZ-80561
MD-XY-80562 | LIVING QUARTERS POWER SHUNT TRIP | Instrumentation | Valve | Valve, Solenoid |  | 7415-Shunt Trip Coil | DZZ-80562
MD-XY-8505-02 | TEMP LIVING QUARTERS POWER SHUNT TRIP | Instrumentation | Control System | Control System, Relay |  | 7500-Powered Output
MD-XY-85102 | BATTERY ROOM VENTILLATION SYSTEM SHUTDOWN | Instrumentation | Valve | Valve, Solenoid |  | 7210-Solenoid Valve
MD-XY-85701 | CONFIRM FIRE PANEL LP SHUNT TRIP | Instrumentation | Switch | Switch, Relay |  | 7415-Shunt Trip Coil | DZZ-8570
MD-XY-J101 C | 7413-Horn - MD-PNL-J101 TEST HORN | Instrumentation | Indicator | Indicator, Alarm
MD-XY-J101 D | 7413-Strobe Light - MD-PNL-J101 TEST strobe | Instrumentation | Indicator | Indicator, Alarm
MD-XY-J201 C | 7413-Horn - MD-PNL-J201 TEST HORN | Instrumentation | Indicator | Indicator, Alarm
MD-XY-J201 D | 7413-Strobe Light - MD-PNL-J201 TEST strobe | Instrumentation | Indicator | Indicator, Alarm
MD-XY-J301 C | 7413-Horn - MD-PNL-J301 TEST HORN | Instrumentation | Indicator | Indicator, Alarm
MD-XY-J301 D | 7413-Strobe Light - MD-PNL-J301 TEST strobe | Instrumentation | Indicator | Indicator, Alarm
MD-XY-J303 AA | 7415-Relay - MD-PNL-J303 MASTER POWER RELAY (MPR) SET A | Instrumentation | Switch | Switch, Relay
MD-XY-J303 BA | 7415-Relay - MD-PNL-J303 MASTER POWER RELAY (MPR) SET A | Instrumentation | Switch | Switch, Relay
MD-XY-J303AA | 7415-Relay - MD-PNL-J303 MASTER POWER RELAY (MPR) SET A | Instrumentation | Switch | Switch, Relay
MD-XY-J303BA | 7415-Relay - MD-PNL-J303 MASTER POWER RELAY (MPR) SET A | Instrumentation | Switch | Switch, Relay
MD-XY-J304 D | 7413-Strobe Light - MD-PNL-J304 TEST strobe | Instrumentation | Indicator | Indicator, Alarm
MD-XY-J306 C | 7413-Horn - MD-PNL-J306 TEST HORN | Instrumentation | Indicator | Indicator, Alarm
MD-XY-J306 D | 7413-Strobe Light - MD-PNL-J306 TEST strobe | Instrumentation | Indicator | Indicator, Alarm
MD-XY-J307 C | 7413-Horn - MD-PNL-J307 TEST HORN | Instrumentation | Indicator | Indicator, Alarm
MD-XY-J307 D | 7413-Strobe Light - MD-PNL-J307 TEST strobe | Instrumentation | Indicator | Indicator, Alarm
MD-XY-J309 C | 7413-Horn - MD-PNL-J309 TEST HORN | Instrumentation | Indicator | Indicator, Alarm
MD-XY-J309 D | 7413-Strobe Light - MD-PNL-J309 TEST strobe | Instrumentation | Indicator | Indicator, Alarm
MD-XY-J359 AA | 7415-Relay - MD-PNL-J359 MASTER POWER RELAY (MPR) SET A | Instrumentation | Switch | Switch, Relay
MD-XY-J359 BA | 7415-Relay - MD-PNL-J359 MASTER POWER RELAY (MPR) SET A | Instrumentation | Switch | Switch, Relay
MD-XY-J372 F | 7413-Horn - MD-PNL-J101 TEST HORN | Instrumentation | Indicator | Indicator, Alarm
MD-XY-J372 G | 7413-Strobe Light - MD-PNL-J101 TEST strobe | Instrumentation | Indicator | Indicator, Alarm
MD-XY-ROV-01 | ROV CONTROL VAN SHUTDOWN | Instrumentation | Control System | Control System, Output |  | 7500-Powered Output
MD-XY-ROV-02 | ROV WORK VAN SHUTDOWN | Instrumentation | Control System | Control System, Output |  | 7500-Powered Output
MD-XY-ROV-03 | ROV TRANSFORMER VAN SHUTDOWN | Instrumentation | Control System | Control System, Output |  | 7500-Powered Output
MD-YSH-70BA03047L3A | LOGISTIC OFFICE RM 329 SMOKE DETECTOR - LIVING QUARTERS SMOKE DETECTORS/MANUAL PULL STATIONS | Instrumentation | Detector | Detector, Smoke
MD-YSH-70BS01001L1B | DINING RM 116 SMOKE DETECTOR - LIVING QUARTERS SMOKE DETECTORS/MANUAL PULL STATIONS | Instrumentation | Detector | Detector, Smoke
MD-YSH-70BS01003L1B | DINING RM 116 SMOKE DETECTOR - LIVING QUARTERS SMOKE DETECTORS/MANUAL PULL STATIONS | Instrumentation | Detector | Detector, Smoke
MD-YSH-70BS01033L1B | DINING RM 116 SMOKE DETECTOR - LIVING QUARTERS SMOKE DETECTORS/MANUAL PULL STATIONS | Instrumentation | Detector | Detector, Smoke
MD-YSH-70BS01034L1C | MAIN OFFICE RM 117 SMOKE DETECTOR - LIVING QUARTERS SMOKE DETECTORS/MANUAL PULL STATIONS | Instrumentation | Detector | Detector, Smoke
MD-YSH-70BS01035L1C | MAIN OFFICE RM 117 SMOKE DETECTOR - LIVING QUARTERS SMOKE DETECTORS/MANUAL PULL STATIONS | Instrumentation | Detector | Detector, Smoke
MD-YSH-70BS01036L1D | LAUNDRY RM 122 SMOKE DETECTOR - LIVING QUARTERS SMOKE DETECTORS/MANUAL PULL STATIONS | Instrumentation | Detector | Detector, Smoke
MD-YSH-70BS01037L1C | CORRIDOR RM 118 SMOKE DETECTOR - LIVING QUARTERS SMOKE DETECTORS/MANUAL PULL STATIONS | Instrumentation | Detector | Detector, Smoke
MD-YSH-70BS01038L1C | MEN CHANGE RM 121 SMOKE DETECTOR - LIVING QUARTERS SMOKE DETECTORS/MANUAL PULL STATIONS | Instrumentation | Detector | Detector, Smoke
MD-YSH-70BS01039L1C | MEN CHANGE RM 121 SMOKE DETECTOR - LIVING QUARTERS SMOKE DETECTORS/MANUAL PULL STATIONS | Instrumentation | Detector | Detector, Smoke
MD-YSH-70BS01040L1C | MEN CHANGE RM 121 SMOKE DETECTOR - LIVING QUARTERS SMOKE DETECTORS/MANUAL PULL STATIONS | Instrumentation | Detector | Detector, Smoke
MD-YSH-70BS01043L1C | RM 124 SMOKE DETECTOR - LIVING QUARTERS SMOKE DETECTORS/MANUAL PULL STATIONS | Instrumentation | Detector | Detector, Smoke
MD-YSH-70BS01044L1C | RM 119 SMOKE DETECTOR - LIVING QUARTERS SMOKE DETECTORS/MANUAL PULL STATIONS | Instrumentation | Detector | Detector, Smoke
MD-YSH-70BS01046L1C | RM 120 SMOKE DETECTOR - LIVING QUARTERS SMOKE DETECTORS/MANUAL PULL STATIONS | Instrumentation | Detector | Detector, Smoke
MD-YSH-70BS01048L1E | ROOM 128 SMOKE DETECTOR - LIVING QUARTERS SMOKE DETECTORS/MANUAL PULL STATIONS | Instrumentation | Detector | Detector, Smoke
MD-YSH-70BS01057L1F | STAIRS RM 127 SMOKE DETECTOR - LIVING QUARTERS SMOKE DETECTORS/MANUAL PULL STATIONS | Instrumentation | Detector | Detector, Smoke
MD-YSH-70BS01058L1C | CORRIDOR RM 118 SMOKE DETECTOR - LIVING QUARTERS SMOKE DETECTORS/MANUAL PULL STATIONS | Instrumentation | Detector | Detector, Smoke
MD-YSH-70BS01059L1C | CORRIDOR RM 118 SMOKE DETECTOR - LIVING QUARTERS SMOKE DETECTORS/MANUAL PULL STATIONS | Instrumentation | Detector | Detector, Smoke
MD-YSH-70BS01060L1C | WOMAN'S CHANGE ROOM 129 SMOKE DETECTOR - LIVING QUARTERS SMOKE DETECTORS/MANUAL PULL STATIONS | Instrumentation | Detector | Detector, Smoke
MD-YSH-70BS02001L1A | CONTROL RM 201 SMOKE DETECTOR - LIVING QUARTERS SMOKE DETECTORS/MANUAL PULL STATIONS | Instrumentation | Detector | Detector, Smoke
MD-YSH-70BS02002L1A | CONTROL RM 201 SMOKE DETECTOR - LIVING QUARTERS SMOKE DETECTORS/MANUAL PULL STATIONS | Instrumentation | Detector | Detector, Smoke
MD-YSH-70BS02003L2A | CONF. RM 203 SMOKE DETECTOR - LIVING QUARTERS SMOKE DETECTORS/MANUAL PULL STATIONS | Instrumentation | Detector | Detector, Smoke
MD-YSH-70BS02005L2A | VEST RM 202 SMOKE DETECTOR - LIVING QUARTERS SMOKE DETECTORS/MANUAL PULL STATIONS | Instrumentation | Detector | Detector, Smoke
MD-YSH-70BS02006L2B | RM 206 SMOKE DETECTOR - LIVING QUARTERS SMOKE DETECTORS/MANUAL PULL STATIONS | Instrumentation | Detector | Detector, Smoke
MD-YSH-70BS02007L2B | RM 207 SMOKE DETECTOR - LIVING QUARTERS SMOKE DETECTORS/MANUAL PULL STATIONS | Instrumentation | Detector | Detector, Smoke
MD-YSH-70BS02008L2B | RM 208 SMOKE DETECTOR - LIVING QUARTERS SMOKE DETECTORS/MANUAL PULL STATIONS | Instrumentation | Detector | Detector, Smoke
MD-YSH-70BS02009L2C | LIBRARY TECH. RM 209 SMOKE DETECTOR - LIVING QUARTERS SMOKE DETECTORS/MANUAL PULL STATIONS | Instrumentation | Detector | Detector, Smoke
MD-YSH-70BS02010L2C | LIBRARY TECH. RM 209 SMOKE DETECTOR - LIVING QUARTERS SMOKE DETECTORS/MANUAL PULL STATIONS | Instrumentation | Detector | Detector, Smoke
MD-YSH-70BS02012L2B | RM 216 SMOKE DETECTOR - LIVING QUARTERS SMOKE DETECTORS/MANUAL PULL STATIONS | Instrumentation | Detector | Detector, Smoke
MD-YSH-70BS02013L2B | RM 217 SMOKE DETECTOR - LIVING QUARTERS SMOKE DETECTORS/MANUAL PULL STATIONS | Instrumentation | Detector | Detector, Smoke
MD-YSH-70BS02016L2B | RM 218 SMOKE DETECTOR - LIVING QUARTERS SMOKE DETECTORS/MANUAL PULL STATIONS | Instrumentation | Detector | Detector, Smoke
MD-YSH-70BS02017L2B | RM 219 SMOKE DETECTOR - LIVING QUARTERS SMOKE DETECTORS/MANUAL PULL STATIONS | Instrumentation | Detector | Detector, Smoke
MD-YSH-70BS02020L2B | RM 220 SMOKE DETECTOR - LIVING QUARTERS SMOKE DETECTORS/MANUAL PULL STATIONS | Instrumentation | Detector | Detector, Smoke
MD-YSH-70BS02021L2B | RM 221 SMOKE DETECTOR - LIVING QUARTERS SMOKE DETECTORS/MANUAL PULL STATIONS | Instrumentation | Detector | Detector, Smoke
MD-YSH-70BS02024L2B | RM 222 SMOKE DETECTOR - LIVING QUARTERS SMOKE DETECTORS/MANUAL PULL STATIONS | Instrumentation | Detector | Detector, Smoke
MD-YSH-70BS02025L2B | RM 223 SMOKE DETECTOR - LIVING QUARTERS SMOKE DETECTORS/MANUAL PULL STATIONS | Instrumentation | Detector | Detector, Smoke
MD-YSH-70BS02029L2B | RM 229 SMOKE DETECTOR - LIVING QUARTERS SMOKE DETECTORS/MANUAL PULL STATIONS | Instrumentation | Detector | Detector, Smoke
MD-YSH-70BS02030L2B | RM 228 SMOKE DETECTOR - LIVING QUARTERS SMOKE DETECTORS/MANUAL PULL STATIONS | Instrumentation | Detector | Detector, Smoke
MD-YSH-70BS02032L2B | CORRIDOR RM 224 SMOKE DETECTOR - LIVING QUARTERS SMOKE DETECTORS/MANUAL PULL STATIONS | Instrumentation | Detector | Detector, Smoke
MD-YSH-70BS02034L2B | RM 227 SMOKE DETECTOR - LIVING QUARTERS SMOKE DETECTORS/MANUAL PULL STATIONS | Instrumentation | Detector | Detector, Smoke
MD-YSH-70BS02035L2B | RM 226 SMOKE DETECTOR - LIVING QUARTERS SMOKE DETECTORS/MANUAL PULL STATIONS | Instrumentation | Detector | Detector, Smoke
MD-YSH-70BS02037L2B | CORRIDOR RM 224 SMOKE DETECTOR - LIVING QUARTERS SMOKE DETECTORS/MANUAL PULL STATIONS | Instrumentation | Detector | Detector, Smoke
MD-YSH-70BS02038L2B | LAUNDRY RM 225 SMOKE DETECTOR - LIVING QUARTERS SMOKE DETECTORS/MANUAL PULL STATIONS | Instrumentation | Detector | Detector, Smoke
MD-YSH-70BS02046L1F | STAIRS RM 231 SMOKE DETECTOR - LIVING QUARTERS SMOKE DETECTORS/MANUAL PULL STATIONS | Instrumentation | Detector | Detector, Smoke
MD-YSH-70BS02050L2B | CORRIDOR RM 224 SMOKE DETECTOR - LIVING QUARTERS SMOKE DETECTORS/MANUAL PULL STATIONS | Instrumentation | Detector | Detector, Smoke
MD-YSH-70BS02054L2B | CORRIDOR RM 224 SMOKE DETECTOR - LIVING QUARTERS SMOKE DETECTORS/MANUAL PULL STATIONS | Instrumentation | Detector | Detector, Smoke
MD-YSH-70BS02058L2B | CORRIDOR RM 211 SMOKE DETECTOR - LIVING QUARTERS SMOKE DETECTORS/MANUAL PULL STATIONS | Instrumentation | Detector | Detector, Smoke
MD-YSH-70BS02059L2B | OFFICE RM 212 SMOKE DETECTOR - LIVING QUARTERS SMOKE DETECTORS/MANUAL PULL STATIONS | Instrumentation | Detector | Detector, Smoke
MD-YSH-70BS02063L2B | OFFICE RM 212 SMOKE DETECTOR - LIVING QUARTERS SMOKE DETECTORS/MANUAL PULL STATIONS | Instrumentation | Detector | Detector, Smoke
MD-YSH-70BS02064L2B | CORRIDOR RM 211 SMOKE DETECTOR - LIVING QUARTERS SMOKE DETECTORS/MANUAL PULL STATIONS | Instrumentation | Detector | Detector, Smoke
MD-YSH-70BS02067L2B | COPY / PRINT RM 205 SMOKE DETECTOR - LIVING QUARTERS SMOKE DETECTORS/MANUAL PULL STATIONS | Instrumentation | Detector | Detector, Smoke
MD-YSH-70BS02068L2B | WORK PERMIT RM 204 SMOKE DETECTOR - LIVING QUARTERS SMOKE DETECTORS/MANUAL PULL STATIONS | Instrumentation | Detector | Detector, Smoke
MD-YSH-70BS02075L2B | CORRIDOR RM 211 SMOKE DETECTOR - LIVING QUARTERS SMOKE DETECTORS/MANUAL PULL STATIONS | Instrumentation | Detector | Detector, Smoke
MD-YSH-70BS03004L3C | LAUNDRY/LINEN RM 320 SMOKE DETECTOR - LIVING QUARTERS SMOKE DETECTORS/MANUAL PULL STATIONS | Instrumentation | Detector | Detector, Smoke
MD-YSH-70BS03005L3A | COPY/PRINT RM 319 SMOKE DETECTOR - LIVING QUARTERS SMOKE DETECTORS/MANUAL PULL STATIONS | Instrumentation | Detector | Detector, Smoke
MD-YSH-70BS03012L3A | VISITOR OFFICE RM 318 SMOKE DETECTOR - LIVING QUARTERS SMOKE DETECTORS/MANUAL PULL STATIONS | Instrumentation | Detector | Detector, Smoke
MD-YSH-70BS03013L3A | RM 312 SMOKE DETECTOR - LIVING QUARTERS SMOKE DETECTORS/MANUAL PULL STATIONS | Instrumentation | Detector | Detector, Smoke
MD-YSH-70BS03016L3A | RM 311 SMOKE DETECTOR - LIVING QUARTERS SMOKE DETECTORS/MANUAL PULL STATIONS | Instrumentation | Detector | Detector, Smoke
MD-YSH-70BS03017L3A | RM 310 SMOKE DETECTOR - LIVING QUARTERS SMOKE DETECTORS/MANUAL PULL STATIONS | Instrumentation | Detector | Detector, Smoke
MD-YSH-70BS03020L3A | RM 309 SMOKE DETECTOR - LIVING QUARTERS SMOKE DETECTORS/MANUAL PULL STATIONS | Instrumentation | Detector | Detector, Smoke
MD-YSH-70BS03021L3A | RM 308 SMOKE DETECTOR - LIVING QUARTERS SMOKE DETECTORS/MANUAL PULL STATIONS | Instrumentation | Detector | Detector, Smoke
MD-YSH-70BS03025L3A | RM 301 SMOKE DETECTOR - LIVING QUARTERS SMOKE DETECTORS/MANUAL PULL STATIONS | Instrumentation | Detector | Detector, Smoke
MD-YSH-70BS03026L3A | CORRIDOR RM 307 SMOKE DETECTOR - LIVING QUARTERS SMOKE DETECTORS/MANUAL PULL STATIONS | Instrumentation | Detector | Detector, Smoke
MD-YSH-70BS03027L3A | RM 302 SMOKE DETECTOR - LIVING QUARTERS SMOKE DETECTORS/MANUAL PULL STATIONS | Instrumentation | Detector | Detector, Smoke
MD-YSH-70BS03030L3A | RM 303 SMOKE DETECTOR - LIVING QUARTERS SMOKE DETECTORS/MANUAL PULL STATIONS | Instrumentation | Detector | Detector, Smoke
MD-YSH-70BS03031L3A | RM 304 SMOKE DETECTOR - LIVING QUARTERS SMOKE DETECTORS/MANUAL PULL STATIONS | Instrumentation | Detector | Detector, Smoke
MD-YSH-70BS03033L3A | CORRIDOR RM 306 SMOKE DETECTOR - LIVING QUARTERS SMOKE DETECTORS/MANUAL PULL STATIONS | Instrumentation | Detector | Detector, Smoke
MD-YSH-70BS03035L3A | RM 305 SMOKE DETECTOR - LIVING QUARTERS SMOKE DETECTORS/MANUAL PULL STATIONS | Instrumentation | Detector | Detector, Smoke
MD-YSH-70BS03036L3A | TOOL PUSHER RM 313 SMOKE DETECTOR - LIVING QUARTERS SMOKE DETECTORS/MANUAL PULL STATIONS | Instrumentation | Detector | Detector, Smoke
MD-YSH-70BS03037L3A | CORRIDOR RM 317 SMOKE DETECTOR - LIVING QUARTERS SMOKE DETECTORS/MANUAL PULL STATIONS | Instrumentation | Detector | Detector, Smoke
MD-YSH-70BS03038L3B | CLOSET RM 314 SMOKE DETECTOR - LIVING QUARTERS SMOKE DETECTORS/MANUAL PULL STATIONS | Instrumentation | Detector | Detector, Smoke
MD-YSH-70BS03039L3B | CLOSET RM 315 SMOKE DETECTOR - LIVING QUARTERS SMOKE DETECTORS/MANUAL PULL STATIONS | Instrumentation | Detector | Detector, Smoke
MD-YSH-70BS03040L3A | DRILLING RM 316 SMOKE DETECTOR - LIVING QUARTERS SMOKE DETECTORS/MANUAL PULL STATIONS | Instrumentation | Detector | Detector, Smoke
MD-YSH-70BS03041L3A | CHANGE RM 322 SMOKE DETECTOR - LIVING QUARTERS SMOKE DETECTORS/MANUAL PULL STATIONS | Instrumentation | Detector | Detector, Smoke
MD-YSH-70BS03042L3A | CHANGE RM 322 SMOKE DETECTOR - LIVING QUARTERS SMOKE DETECTORS/MANUAL PULL STATIONS | Instrumentation | Detector | Detector, Smoke
MD-YSH-70BS03043L3A | CHANGE RM 322 SMOKE DETECTOR - LIVING QUARTERS SMOKE DETECTORS/MANUAL PULL STATIONS | Instrumentation | Detector | Detector, Smoke
MD-YSH-70BS03044L3A | CHANGE RM 322 SMOKE DETECTOR - LIVING QUARTERS SMOKE DETECTORS/MANUAL PULL STATIONS | Instrumentation | Detector | Detector, Smoke
MD-YSH-70BS03050L3A | SICK BAY RM 332 SMOKE DETECTOR - LIVING QUARTERS SMOKE DETECTORS/MANUAL PULL STATIONS | Instrumentation | Detector | Detector, Smoke
MD-YSH-70BS03051L3A | LOGISTIC OFFICE RM 329 SMOKE DETECTOR - LIVING QUARTERS SMOKE DETECTORS/MANUAL PULL STATIONS | Instrumentation | Detector | Detector, Smoke
MD-YSH-70BS03052L3A | LOGISTIC OFFICE RM 329 SMOKE DETECTOR - LIVING QUARTERS SMOKE DETECTORS/MANUAL PULL STATIONS | Instrumentation | Detector | Detector, Smoke
MD-YSH-70BS03053L3A | WAITING RM 328 SMOKE DETECTOR - LIVING QUARTERS SMOKE DETECTORS/MANUAL PULL STATIONS | Instrumentation | Detector | Detector, Smoke
MD-YSH-70BS03054L3A | WAITING RM 328 SMOKE DETECTOR - LIVING QUARTERS SMOKE DETECTORS/MANUAL PULL STATIONS | Instrumentation | Detector | Detector, Smoke
MD-YSH-70BS03055L3A | CORRIDOR RM 317 SMOKE DETECTOR - LIVING QUARTERS SMOKE DETECTORS/MANUAL PULL STATIONS | Instrumentation | Detector | Detector, Smoke
MD-YSH-70BS03056L3A | STAIRS RM 334 SMOKE DETECTOR - LIVING QUARTERS SMOKE DETECTORS/MANUAL PULL STATIONS | Instrumentation | Detector | Detector, Smoke
MD-YSH-70BS03064L3A | CORRIDOR RM 317 SMOKE DETECTOR - LIVING QUARTERS SMOKE DETECTORS/MANUAL PULL STATIONS | Instrumentation | Detector | Detector, Smoke
MD-YSH-70BS03077L3E | DRILLING OFFICE / OAB SMOKE DETECTOR - LIVING QUARTERS SMOKE DETECTORS/MANUAL PULL STATIONS | Instrumentation | Detector | Detector, Smoke
MD-YSH-70BS03085L3E | DRILLING OFFICE / OAB SMOKE DETECTOR - LIVING QUARTERS SMOKE DETECTORS/MANUAL PULL STATIONS | Instrumentation | Detector | Detector, Smoke
MD-YSH-70BS04001L4A | RM 413 SMOKE DETECTOR - LIVING QUARTERS SMOKE DETECTORS/MANUAL PULL STATIONS | Instrumentation | Detector | Detector, Smoke
MD-YSH-70BS04003L4A | RM 411 SMOKE DETECTOR - LIVING QUARTERS SMOKE DETECTORS/MANUAL PULL STATIONS | Instrumentation | Detector | Detector, Smoke
MD-YSH-70BS04005L4A | RM 409 SMOKE DETECTOR - LIVING QUARTERS SMOKE DETECTORS/MANUAL PULL STATIONS | Instrumentation | Detector | Detector, Smoke
MD-YSH-70BS04007L4A | RM 407 SMOKE DETECTOR - LIVING QUARTERS SMOKE DETECTORS/MANUAL PULL STATIONS | Instrumentation | Detector | Detector, Smoke
MD-YSH-70BS04010L4A | RM 405 SMOKE DETECTOR - LIVING QUARTERS SMOKE DETECTORS/MANUAL PULL STATIONS | Instrumentation | Detector | Detector, Smoke
MD-YSH-70BS04011L4A | RM 403 SMOKE DETECTOR - LIVING QUARTERS SMOKE DETECTORS/MANUAL PULL STATIONS | Instrumentation | Detector | Detector, Smoke
MD-YSH-70BS04015L4A | RM 402 SMOKE DETECTOR - LIVING QUARTERS SMOKE DETECTORS/MANUAL PULL STATIONS | Instrumentation | Detector | Detector, Smoke
MD-YSH-70BS04016L4A | CORRIDOR RM 417 SMOKE DETECTOR - LIVING QUARTERS SMOKE DETECTORS/MANUAL PULL STATIONS | Instrumentation | Detector | Detector, Smoke
MD-YSH-70BS04017L4A | RM 404 SMOKE DETECTOR - LIVING QUARTERS SMOKE DETECTORS/MANUAL PULL STATIONS | Instrumentation | Detector | Detector, Smoke
MD-YSH-70BS04020L4A | RM 406 SMOKE DETECTOR - LIVING QUARTERS SMOKE DETECTORS/MANUAL PULL STATIONS | Instrumentation | Detector | Detector, Smoke
MD-YSH-70BS04021L4A | CORRIDOR RM 417 SMOKE DETECTOR - LIVING QUARTERS SMOKE DETECTORS/MANUAL PULL STATIONS | Instrumentation | Detector | Detector, Smoke
MD-YSH-70BS04022L4A | RM 408 SMOKE DETECTOR - LIVING QUARTERS SMOKE DETECTORS/MANUAL PULL STATIONS | Instrumentation | Detector | Detector, Smoke
MD-YSH-70BS04025L4A | RM 410 SMOKE DETECTOR - LIVING QUARTERS SMOKE DETECTORS/MANUAL PULL STATIONS | Instrumentation | Detector | Detector, Smoke
MD-YSH-70BS04026L4A | CORRIDOR RM 417 SMOKE DETECTOR - LIVING QUARTERS SMOKE DETECTORS/MANUAL PULL STATIONS | Instrumentation | Detector | Detector, Smoke
MD-YSH-70BS04028L4A | RM 412 SMOKE DETECTOR - LIVING QUARTERS SMOKE DETECTORS/MANUAL PULL STATIONS | Instrumentation | Detector | Detector, Smoke
MD-YSH-70BS05001L2B | ELECTRICAL RM 214 SMOKE DETECTOR - LIVING QUARTERS SMOKE DETECTORS/MANUAL PULL STATIONS | Instrumentation | Detector | Detector, Smoke
MD-YSH-70BS05008L2B | ELECTRICAL RM 214 SMOKE DETECTOR - LIVING QUARTERS SMOKE DETECTORS/MANUAL PULL STATIONS | Instrumentation | Detector | Detector, Smoke
MD-YSH-70BS05018L4A | HVAC SHAFT RM 415 SMOKE DETECTOR - LIVING QUARTERS SMOKE DETECTORS/MANUAL PULL STATIONS | Instrumentation | Detector | Detector, Smoke
MD-YSH-70BS05019L4B | HVAC SHAFT RM 415 SMOKE DETECTOR - LIVING QUARTERS SMOKE DETECTORS/MANUAL PULL STATIONS | Instrumentation | Detector | Detector, Smoke
MD-YSH-70BS05020L4B | HVAC SHAFT RM 415 SMOKE DETECTOR - LIVING QUARTERS SMOKE DETECTORS/MANUAL PULL STATIONS | Instrumentation | Detector | Detector, Smoke
MD-YSH-70BS05024L5A | COMMS RM 501 SMOKE DETECTOR - LIVING QUARTERS SMOKE DETECTORS/MANUAL PULL STATIONS | Instrumentation | Detector | Detector, Smoke
MD-YSH-70BS05041L5B | WATER HEATER RM 502 SMOKE DETECTOR - LIVING QUARTERS SMOKE DETECTORS/MANUAL PULL STATIONS | Instrumentation | Detector | Detector, Smoke
MD-YSH-70BS05054L5C | GYM SMOKE DETECTOR - LIVING QUARTERS SMOKE DETECTORS/MANUAL PULL STATIONS | Instrumentation | Detector | Detector, Smoke
MD-YSH-70BS05055L5C | GYM SMOKE DETECTOR - LIVING QUARTERS SMOKE DETECTORS/MANUAL PULL STATIONS | Instrumentation | Detector | Detector, Smoke
MD-YSH-70BS05064L5C | GYM SMOKE DETECTOR - LIVING QUARTERS SMOKE DETECTORS/MANUAL PULL STATIONS | Instrumentation | Detector | Detector, Smoke
MD-YSH-70BS06001L4A | RM 414 SMOKE DETECTOR - LIVING QUARTERS SMOKE DETECTORS/MANUAL PULL STATIONS | Instrumentation | Detector | Detector, Smoke
MD-YSH-70BS06003L4A | CORRIDOR RM 417 SMOKE DETECTOR - LIVING QUARTERS SMOKE DETECTORS/MANUAL PULL STATIONS | Instrumentation | Detector | Detector, Smoke
MD-YSH-70BS06005L4A | RM 416 SMOKE DETECTOR - LIVING QUARTERS SMOKE DETECTORS/MANUAL PULL STATIONS | Instrumentation | Detector | Detector, Smoke
MD-YSH-70BS06006L4A | RM 418 SMOKE DETECTOR - LIVING QUARTERS SMOKE DETECTORS/MANUAL PULL STATIONS | Instrumentation | Detector | Detector, Smoke
MD-YSH-70BS06009L4A | RM 420 SMOKE DETECTOR - LIVING QUARTERS SMOKE DETECTORS/MANUAL PULL STATIONS | Instrumentation | Detector | Detector, Smoke
MD-YSH-70BS06010L4A | RM 422 SMOKE DETECTOR - LIVING QUARTERS SMOKE DETECTORS/MANUAL PULL STATIONS | Instrumentation | Detector | Detector, Smoke
MD-YSH-70BS06013L4A | RM 424 SMOKE DETECTOR - LIVING QUARTERS SMOKE DETECTORS/MANUAL PULL STATIONS | Instrumentation | Detector | Detector, Smoke
MD-YSH-70BS06014L4A | RM 426 SMOKE DETECTOR - LIVING QUARTERS SMOKE DETECTORS/MANUAL PULL STATIONS | Instrumentation | Detector | Detector, Smoke
MD-YSH-70BS06018L4A | RM 427 SMOKE DETECTOR - LIVING QUARTERS SMOKE DETECTORS/MANUAL PULL STATIONS | Instrumentation | Detector | Detector, Smoke
MD-YSH-70BS06019L4A | RM 425 SMOKE DETECTOR - LIVING QUARTERS SMOKE DETECTORS/MANUAL PULL STATIONS | Instrumentation | Detector | Detector, Smoke
MD-YSH-70BS06021L4A | CORRIDOR RM 417 SMOKE DETECTOR - LIVING QUARTERS SMOKE DETECTORS/MANUAL PULL STATIONS | Instrumentation | Detector | Detector, Smoke
MD-YSH-70BS06023L4A | RM 423 SMOKE DETECTOR - LIVING QUARTERS SMOKE DETECTORS/MANUAL PULL STATIONS | Instrumentation | Detector | Detector, Smoke
MD-YSH-70BS06024L4A | RM 421 SMOKE DETECTOR - LIVING QUARTERS SMOKE DETECTORS/MANUAL PULL STATIONS | Instrumentation | Detector | Detector, Smoke
MD-YSH-70BS06026L4A | CORRIDOR RM 417 SMOKE DETECTOR - LIVING QUARTERS SMOKE DETECTORS/MANUAL PULL STATIONS | Instrumentation | Detector | Detector, Smoke
MD-YSH-70BS06027L4A | LAUNDRY RM 419 SMOKE DETECTOR - LIVING QUARTERS SMOKE DETECTORS/MANUAL PULL STATIONS | Instrumentation | Detector | Detector, Smoke
MD-YSH-70BS06041L1F | STAIRS RM 429 SMOKE DETECTOR - LIVING QUARTERS SMOKE DETECTORS/MANUAL PULL STATIONS | Instrumentation | Detector | Detector, Smoke
MD-YSH-70BS06045L1F | DUCT SMOKE(IN STAIRWELL) SMOKE DETECTOR - LIVING QUARTERS SMOKE DETECTORS/MANUAL PULL STATIONS | Instrumentation | Detector | Detector, Smoke
MD-YSH-70BS06049L4A | CORRIDOR RM 417 SMOKE DETECTOR - LIVING QUARTERS SMOKE DETECTORS/MANUAL PULL STATIONS | Instrumentation | Detector | Detector, Smoke
MD-YSH-70BS1031L1B | SERVEY RM 115 SMOKE DETECTOR - LIVING QUARTERS SMOKE DETECTORS/MANUAL PULL STATIONS | Instrumentation | Detector | Detector, Smoke
MD-YSH-70BS1032L1B | SERVEY RM 115 SMOKE DETECTOR - LIVING QUARTERS SMOKE DETECTORS/MANUAL PULL STATIONS | Instrumentation | Detector | Detector, Smoke
MD-YSH-70BSO1016L1A | HAND/REP RM 105 SMOKE DETECTOR - LIVING QUARTERS SMOKE DETECTORS/MANUAL PULL STATIONS | Instrumentation | Detector | Detector, Smoke
MD-YSH-70BSO1017L1A | DINING ROOM VEST Rm 102 SMOKE DETECTOR - LIVING QUARTERS SMOKE DETECTORS/MANUAL PULL STATIONS | Instrumentation | Detector | Detector, Smoke
MD-YSH-70BSO1019L1A | TECH ROOM 101 SMOKE DETECTOR - LIVING QUARTERS SMOKE DETECTORS/MANUAL PULL STATIONS | Instrumentation | Detector | Detector, Smoke
MD-YSH-70BSO1024L1A | ADMIN RM 107 SMOKE DETECTOR - LIVING QUARTERS SMOKE DETECTORS/MANUAL PULL STATIONS | Instrumentation | Detector | Detector, Smoke
MD-YSH-85100801 | MCC SMOKE DETECTOR - ALQ/MCC/MAINT SMOKE DETECTORS/MANUAL PULL STATIONS | Instrumentation | Detector | Detector, Smoke
MD-YSH-85100802 | MCC SMOKE DETECTOR - ALQ/MCC/MAINT SMOKE DETECTORS/MANUAL PULL STATIONS | Instrumentation | Detector | Detector, Smoke
MD-YSH-85100803 | MCC SMOKE DETECTOR - ALQ/MCC/MAINT SMOKE DETECTORS/MANUAL PULL STATIONS | Instrumentation | Detector | Detector, Smoke
MD-YSH-85100804 | MCC SMOKE DETECTOR - ALQ/MCC/MAINT SMOKE DETECTORS/MANUAL PULL STATIONS | Instrumentation | Detector | Detector, Smoke
MD-YSH-85100805 | MCC SMOKE DETECTOR - ALQ/MCC/MAINT SMOKE DETECTORS/MANUAL PULL STATIONS | Instrumentation | Detector | Detector, Smoke
MD-YSH-85100806 | MCC SMOKE DETECTOR - ALQ/MCC/MAINT SMOKE DETECTORS/MANUAL PULL STATIONS | Instrumentation | Detector | Detector, Smoke
MD-YSH-85100807 | EMER. EQUIP. RM SMOKE DETECTOR - ALQ/MCC/MAINT SMOKE DETECTORS/MANUAL PULL STATIONS | Instrumentation | Detector | Detector, Smoke
MD-YSH-85100808 | MCC SMOKE DETECTOR - ALQ/MCC/MAINT SMOKE DETECTORS/MANUAL PULL STATIONS | Instrumentation | Detector | Detector, Smoke
MD-YSH-85100809 | MCC DUCT SMOKE SMOKE DETECTOR - ALQ/MCC/MAINT SMOKE DETECTORS/MANUAL PULL STATIONS | Instrumentation | Detector | Detector, Smoke
MD-YSH-85100810 | MCC SMOKE DETECTOR - ALQ/MCC/MAINT SMOKE DETECTORS/MANUAL PULL STATIONS | Instrumentation | Detector | Detector, Smoke
MD-YSH-85100811 | MCC SMOKE DETECTOR - ALQ/MCC/MAINT SMOKE DETECTORS/MANUAL PULL STATIONS | Instrumentation | Detector | Detector, Smoke
MD-YSH-85100812 | MCC DUCT SMOKE SMOKE DETECTOR - ALQ/MCC/MAINT SMOKE DETECTORS/MANUAL PULL STATIONS | Instrumentation | Detector | Detector, Smoke
MD-YSH-85100813 | MCC DUCT SMOKE SMOKE DETECTOR - ALQ/MCC/MAINT SMOKE DETECTORS/MANUAL PULL STATIONS | Instrumentation | Detector | Detector, Smoke
MD-YSH-85100814 | MCC SMOKE DETECTOR - ALQ/MCC/MAINT SMOKE DETECTORS/MANUAL PULL STATIONS | Instrumentation | Detector | Detector, Smoke
MD-YSH-85100815 | MCC SMOKE DETECTOR - ALQ/MCC/MAINT SMOKE DETECTORS/MANUAL PULL STATIONS | Instrumentation | Detector | Detector, Smoke
MD-YSH-85500701 | CONTROL EQUIP. ROOM 103 SMOKE DETECTOR - ALQ/MCC/MAINT SMOKE DETECTORS/MANUAL PULL STATIONS | Instrumentation | Detector | Detector, Smoke
MD-YSH-85500702 | DUCT SMOKE HEAVY PARTS ROOM 108 SMOKE DETECTOR - ALQ/MCC/MAINT SMOKE DETECTORS/MANUAL PULL STATIONS | Instrumentation | Detector | Detector, Smoke
MD-YSH-85500703 | DUCT SMOKE RETURN AIR SMOKE DETECTOR - ALQ/MCC/MAINT SMOKE DETECTORS/MANUAL PULL STATIONS | Instrumentation | Detector | Detector, Smoke
MD-YSH-85500704 | CONTROL EQUIP. ROOM 103 SMOKE DETECTOR - ALQ/MCC/MAINT SMOKE DETECTORS/MANUAL PULL STATIONS | Instrumentation | Detector | Detector, Smoke
MD-YSH-85500705 | WAREHOUSE ROOM 101 SMOKE DETECTOR - ALQ/MCC/MAINT SMOKE DETECTORS/MANUAL PULL STATIONS | Instrumentation | Detector | Detector, Smoke
MD-YSH-85500706 | WAREHOUSE ROOM 101 DUCT SMOKE SMOKE DETECTOR - ALQ/MCC/MAINT SMOKE DETECTORS/MANUAL PULL STATIONS | Instrumentation | Detector | Detector, Smoke
MD-YSH-85500707 | WAREHOUSE ROOM 101 SMOKE DETECTOR - ALQ/MCC/MAINT SMOKE DETECTORS/MANUAL PULL STATIONS | Instrumentation | Detector | Detector, Smoke
MD-YSH-85500708 | VESTIBULE ROOM 107 SMOKE DETECTOR - ALQ/MCC/MAINT SMOKE DETECTORS/MANUAL PULL STATIONS | Instrumentation | Detector | Detector, Smoke
MD-YSH-85500709 | VESTIBULE ROOM 107 DUCT SMOKE SMOKE DETECTOR - ALQ/MCC/MAINT SMOKE DETECTORS/MANUAL PULL STATIONS | Instrumentation | Detector | Detector, Smoke
MD-YSH-85500710 | TECH. STATION ROOM 104 DUCT SMOKE SMOKE DETECTOR - ALQ/MCC/MAINT SMOKE DETECTORS/MANUAL PULL STATIONS | Instrumentation | Detector | Detector, Smoke
MD-YSH-85500711 | TECH. STATION ROOM 104 SMOKE DETECTOR - ALQ/MCC/MAINT SMOKE DETECTORS/MANUAL PULL STATIONS | Instrumentation | Detector | Detector, Smoke
MD-YSH-85500712 | MAINT SUPER RM 104B SMOKE DETECTOR - ALQ/MCC/MAINT SMOKE DETECTORS/MANUAL PULL STATIONS | Instrumentation | Detector | Detector, Smoke
MD-YSH-85500713 | CORRIDOR 108 SMOKE DETECTOR - ALQ/MCC/MAINT SMOKE DETECTORS/MANUAL PULL STATIONS | Instrumentation | Detector | Detector, Smoke
MD-YSH-85500714 | HEAVY PARTS ROOM 108 SMOKE DETECTOR - ALQ/MCC/MAINT SMOKE DETECTORS/MANUAL PULL STATIONS | Instrumentation | Detector | Detector, Smoke
MD-YSH-85500715 | HEAVY PARTS ROOM 108 SMOKE DETECTOR - ALQ/MCC/MAINT SMOKE DETECTORS/MANUAL PULL STATIONS | Instrumentation | Detector | Detector, Smoke
MD-YSH-85500716 | DUCT SMOKE HEAVY PARTS ROOM 108 SMOKE DETECTOR - ALQ/MCC/MAINT SMOKE DETECTORS/MANUAL PULL STATIONS | Instrumentation | Detector | Detector, Smoke
MD-YSH-85500717 | MECHANICAL WORKSHOP RM 105 SMOKE DETECTOR - ALQ/MCC/MAINT SMOKE DETECTORS/MANUAL PULL STATIONS | Instrumentation | Detector | Detector, Smoke
MD-YSH-85500718 | MECHANICAL WORKSHOP DUCT SMOKE SMOKE DETECTOR - ALQ/MCC/MAINT SMOKE DETECTORS/MANUAL PULL STATIONS | Instrumentation | Detector | Detector, Smoke
MD-YSH-85500719 | TOOL CAGE/MECH. WORKSHOP RM108 SMOKE DETECTOR - ALQ/MCC/MAINT SMOKE DETECTORS/MANUAL PULL STATIONS | Instrumentation | Detector | Detector, Smoke
MD-YSH-85500720 | E&I WORKSHOP RM 106 SMOKE DETECTOR - ALQ/MCC/MAINT SMOKE DETECTORS/MANUAL PULL STATIONS | Instrumentation | Detector | Detector, Smoke
MD-YSH-85500721 | DUCT SMOKE ROOM 106 SMOKE DETECTOR - ALQ/MCC/MAINT SMOKE DETECTORS/MANUAL PULL STATIONS | Instrumentation | Detector | Detector, Smoke
MD-YSH-85500725 | E-GEN MCC SMOKE DETECTOR - EMERGENCY GENERATOR SMOKE DETECTORS/MANUAL PULL STATIONS | Instrumentation | Detector | Detector, Smoke
MD-YSH-CROV1105 | WORK VAN DUCT SMOKE DETECTOR - ALQ/MCC/MAINT SMOKE DETECTORS/MANUAL PULL STATIONS | Instrumentation | Detector | Detector, Smoke
MD-YSH-CROV1111 | CONTROL VAN DUCT SMOKE DETECTOR - ALQ/MCC/MAINT SMOKE DETECTORS/MANUAL PULL STATIONS | Instrumentation | Detector | Detector, Smoke
MD-YSH-CROV1117 | TRANSFORMER VAN DUCT SMOKE DETECTOR - ALQ/MCC/MAINT SMOKE DETECTORS/MANUAL PULL STATIONS | Instrumentation | Detector | Detector, Smoke
MD-YSH-ROV1101 | WORK VAN SMOKE DETECTOR - ALQ/MCC/MAINT SMOKE DETECTORS/MANUAL PULL STATIONS | Instrumentation | Detector | Detector, Smoke
MD-YSH-ROV1102 | WORK VAN SMOKE DETECTOR - ALQ/MCC/MAINT SMOKE DETECTORS/MANUAL PULL STATIONS | Instrumentation | Detector | Detector, Smoke
MD-YSH-ROV1103 | CONTROL VAN SMOKE DETECTOR - ALQ/MCC/MAINT SMOKE DETECTORS/MANUAL PULL STATIONS | Instrumentation | Detector | Detector, Smoke
MD-YSH-ROV1104 | CONTROL VAN SMOKE DETECTOR - ALQ/MCC/MAINT SMOKE DETECTORS/MANUAL PULL STATIONS | Instrumentation | Detector | Detector, Smoke
MD-YSH-ROV1105 | TRANSFORMER VAN SMOKE DETECTOR - ALQ/MCC/MAINT SMOKE DETECTORS/MANUAL PULL STATIONS | Instrumentation | Detector | Detector, Smoke
MD-YSH-ROV1106 | TRANSFORMER VAN SMOKE DETECTOR - ALQ/MCC/MAINT SMOKE DETECTORS/MANUAL PULL STATIONS | Instrumentation | Detector | Detector, Smoke
MD-YSH-TQ41016 | ROOM 1 SMOKE DETECTOR - ALQ/MCC/MAINT SMOKE DETECTORS/MANUAL PULL STATIONS | Instrumentation | Detector | Detector, Smoke
MD-YSH-TQ41017 | BETWEEN ROOMS 1 & 2 - ABOVE CEILING SMOKE DETECTOR - ALQ/MCC/MAINT SMOKE DETECTORS/MANUAL PULL STATIONS | Instrumentation | Detector | Detector, Smoke
MD-YSH-TQ41018 | ROOM 2 SMOKE DETECTOR - ALQ/MCC/MAINT SMOKE DETECTORS/MANUAL PULL STATIONS | Instrumentation | Detector | Detector, Smoke
MD-YSH-TQ41019 | BETWEEN ROOMS 2 & 3 - ABOVE CEILING SMOKE DETECTOR - ALQ/MCC/MAINT SMOKE DETECTORS/MANUAL PULL STATIONS | Instrumentation | Detector | Detector, Smoke
MD-YSH-TQ41020 | ROOM 3 SMOKE DETECTOR - ALQ/MCC/MAINT SMOKE DETECTORS/MANUAL PULL STATIONS | Instrumentation | Detector | Detector, Smoke
MD-YSH-TQ41021 | ROOM 3 - ABOVE CEILING SMOKE DETECTOR - ALQ/MCC/MAINT SMOKE DETECTORS/MANUAL PULL STATIONS | Instrumentation | Detector | Detector, Smoke
MD-YSH-TQ41022 | ROOM 4 SMOKE DETECTOR - ALQ/MCC/MAINT SMOKE DETECTORS/MANUAL PULL STATIONS | Instrumentation | Detector | Detector, Smoke
MD-YSH-TQ41024 | ROOM 5 SMOKE DETECTOR - ALQ/MCC/MAINT SMOKE DETECTORS/MANUAL PULL STATIONS | Instrumentation | Detector | Detector, Smoke
MD-YSH-TQ41026 | ROOM 6 SMOKE DETECTOR - ALQ/MCC/MAINT SMOKE DETECTORS/MANUAL PULL STATIONS | Instrumentation | Detector | Detector, Smoke
MD-YSH-TQ41027 | ROOM 6 - ABOVE CEILING SMOKE DETECTOR - ALQ/MCC/MAINT SMOKE DETECTORS/MANUAL PULL STATIONS | Instrumentation | Detector | Detector, Smoke
MD-YSH-TQ42023 | BETWEEN ROOMS 4 & 5 - ABOVE CEILING SMOKE DETECTOR - ALQ/MCC/MAINT SMOKE DETECTORS/MANUAL PULL STATIONS | Instrumentation | Detector | Detector, Smoke
MD-YSH-TQ42025 | BETWEEN ROOMS 5 & 6 - ABOVE CEILING SMOKE DETECTOR - ALQ/MCC/MAINT SMOKE DETECTORS/MANUAL PULL STATIONS | Instrumentation | Detector | Detector, Smoke
MD-YSH-ZN093 | SPAR DECK HOUSE SMOKE DETECTOR - PRODUCTION SMOKE DETECTORS/MANUAL PULL STATIONS | Instrumentation | Detector | Detector, Smoke
MD-YSH-ZN094 | SPAR DECK HOUSE SMOKE DETECTOR - PRODUCTION SMOKE DETECTORS/MANUAL PULL STATIONS | Instrumentation | Detector | Detector, Smoke
MD-ZAG-9300 | BUOYANCE CONTROL PANEL | Electrical | Panel | Panel, Control
MD-ZAL-5020 | TURBINE ENCLOSURE VENT FAN | Mechanical | Blower-Fan | Blower-Fan, Centrifugal
MD-ZAL-5050 | TURBINE ENCLOSURE VENT FAN | Mechanical | Blower-Fan | Blower-Fan, Centrifugal
MD-ZAL-5080 | TURBINE ENCLOSURE VENT FAN | Mechanical | Blower-Fan | Blower-Fan, Centrifugal
MD-ZAL-9590 | AIR EXHAUST BLOWER | Mechanical | Blower-Fan | Blower-Fan, Centrifugal
MD-ZAL-9595 | AIR EXHAUST BLOWER | Mechanical | Blower-Fan | Blower-Fan, Centrifugal
MD-ZBE-9295 | Deckhouse Fan | Mechanical | Blower-Fan | Blower-Fan, Axial
MD-ZBE-9296 | Portable Fan | Mechanical | Blower-Fan | Blower-Fan, Axial
MD-ZI-03016 | SUBSEA FLOWLINE-A TO LP PROD HDR | Instrumentation | Control System | Control System, Indication
MD-ZI-03101 | SUBSEA FLOWLINE-B BOARDING VALVE | Instrumentation | Control System | Control System, Indication | 1430-20-PI-DG-4803 | 7500-Indication |  | 8"-PF-K0AN/GOM-0002
MD-ZI-03102 | SUBSEA FLOWLINE-B BOARDING VLV EQL | Instrumentation | Control System | Control System, Indication | 1430-20-PI-DG-4803 | 7500-Indication
MD-ZI-03103 | SUBSEA FLOWLINE-B TO PRODUCTION MANIFOLD | Instrumentation | Control System | Control System, Indication | 1430-20-PI-DG-4803 | 7500-Indication |  | 8"-PF-KN/GOM-0119
MD-ZI-03104 | SUBSEA FLOWLINE-B ON/OFF VALVE | Instrumentation | Control System | Control System, Indication | 1430-20-PI-DG-4803 | 7500-Indication |  | 8"-PF-K0AN/GOM-0002
MD-ZI-03108 | SUBSEA FLOWLINE-B BLOWDOWN | Instrumentation | Control System | Control System, Indication | 1430-20-PI-DG-4803 | 7500-Indication |  | 2"-PF-KOAN/GOM-0024
MD-ZI-03116 | SUBSEA FLOWLINE-B TO LP PRODUCTION HDR | Instrumentation | Control System | Control System, Indication
MD-ZI-03551 | GAS EXPORT TO SUBSEA GAS LIFT LINE | Instrumentation | Control System | Control System, Indication | 1430-20-PI-DG-4800 | 7500-Indication | GAS-0355 | 6"-PG-FN/GOM-0078
MD-ZI-03552 | GAS EXPORT TO SUBSEA GAS LIFT LINE B/D | Instrumentation | Control System | Control System, Indication
MD-ZI-03553 | GAS EXPORT TO SUBSEA GAS LIFT LINE | Instrumentation | Control System | Control System, Indication | 1430-20-PI-DG-4800 | 7500-Indication | GAS-0355 | 6"-PG-KN/GOM-0020
MD-ZI-03555 | GAS EXPORT TO SUBSEA GAS LIFT LINE | Instrumentation | Control System | Control System, Indication | 1430-20-PI-DG-4800 | 7500-Indication | GAS-0355 | 6"-PG-FN/GOM-0078
MD-ZI-21452 | LP COMPR No. 1 SUCT SCRBR PMP RECYCLE | Instrumentation | Control System | Control System, Indication
MD-ZI-23452 | LP COMPR No. 2 SUCT SCRBR PMP RECYCLE | Instrumentation | Control System | Control System, Indication
MD-ZI-41104 | OIL BUY-BACK TO SUBSEA PIG LCHR/RCVR | Instrumentation | Control System | Control System, Indication | 1430-20-PI-DG-4306 | 7500-Indication |  | 4"-PL-FN/GOM-0098
MD-ZI-41105 | OIL BUY-BACK TO SUBSEA PIG LCHR/RCVR | Instrumentation | Control System | Control System, Indication | 1430-20-PI-DG-4306 | 7500-Indication |  | 4"-PL-FN/GOM-0098
MD-ZI-41601 | OIL BUY-BACK TO SUBSEA PIG LCHR/RCVR | Instrumentation | Control System | Control System, Indication | 1430-20-PI-DG-4306 | 7500-Indication |  | 8"-PL-FN/GOM-0097
MD-ZI-41602 | OIL BUY-BACK TO SUBSEA PIG LCHR/RCVR | Instrumentation | Control System | Control System, Indication | 1430-20-PI-DG-4306 | 7500-Indication |  | 8"-PL-KN/GOM-0015
MD-ZI-73402 | MBF-7340 HP FLARE SCRUB TO CLOSED DRAIN | Instrumentation | Control System | Control System, Indication | 1430-20-PI-PG-8019 | 7500-Indication | MBF-7340
MD-ZI-73402_C | HP Flare Cold Scrubber To Closed Drain | Instrumentation | Control System | Control System, Indication |  | 7500-Indication | MBF-7340
MD-ZIC-03016 | SUBSEA FLOWLINE-A TO LP PROD HDR | Instrumentation | Control System | Control System, Indication
MD-ZIC-03101 | SUBSEA FLOWLINE-B BOARDING VALVE | Instrumentation | Control System | Control System, Indication | 1430-20-PI-DG-4803 | 7500-Indication |  | 8"-PF-K0AN/GOM-0002
MD-ZIC-03102 | SUBSEA FLOWLINE-B BOARDING VLV EQL | Instrumentation | Control System | Control System, Indication | 1430-20-PI-DG-4803 | 7500-Indication
MD-ZIC-03104 | SUBSEA FLOWLINE-B ON/OFF VALVE | Instrumentation | Control System | Control System, Indication | 1430-20-PI-DG-4803 | 7500-Indication |  | 8"-PF-K0AN/GOM-0002
MD-ZIC-03108 | SUBSEA FLOWLINE-B BLOWDOWN | Instrumentation | Control System | Control System, Indication | 1430-20-PI-DG-4803 | 7500-Indication |  | 2"-PF-KOAN/GOM-0024
MD-ZIC-03116 | SUBSEA FLOWLINE-B TO LP PRODUCTION HDR | Instrumentation | Control System | Control System, Indication
MD-ZIC-03551 | GAS EXPORT TO SUBSEA GAS LIFT LINE | Instrumentation | Control System | Control System, Indication | 1430-20-PI-DG-4800 | 7500-Indication | GAS-0355 | 6"-PG-FN/GOM-0078
MD-ZIC-03552 | GAS EXPORT TO SUBSEA GAS LIFT LINE B/D | Instrumentation | Control System | Control System, Indication
MD-ZIC-03553 | GAS EXPORT TO SUBSEA GAS LIFT LINE | Instrumentation | Control System | Control System, Indication | 1430-20-PI-DG-4800 | 7500-Indication | GAS-0355 | 6"-PG-KN/GOM-0020
MD-ZIC-41105 | OIL BUY-BACK TO SUBSEA PIG LCHR/RCVR | Instrumentation | Control System | Control System, Indication | 1430-20-PI-DG-4306 | 7500-Indication |  | 4"-PL-FN/GOM-0098
MD-ZIC-41602 | OIL BUY-BACK TO SUBSEA PIG LCHR/RCVR | Instrumentation | Control System | Control System, Indication | 1430-20-PI-DG-4306 | 7500-Indication |  | 8"-PL-KN/GOM-0015
MD-ZI-J5021 | STROKE POSITION AT TOP TO DRILLING RISER | Instrumentation | Control System | Control System, Indication |  | 7500-Indication
MD-ZIO-03016 | SUBSEA FLOWLINE-A TO LP PROD HDR | Instrumentation | Control System | Control System, Indication
MD-ZIO-03101 | SUBSEA FLOWLINE-B BOARDING VALVE | Instrumentation | Control System | Control System, Indication | 1430-20-PI-DG-4803 | 7500-Indication |  | 8"-PF-K0AN/GOM-0002
MD-ZIO-03102 | SUBSEA FLOWLINE-B BOARDING VLV EQL | Instrumentation | Control System | Control System, Indication | 1430-20-PI-DG-4803 | 7500-Indication
MD-ZIO-03103 | SUBSEA FLOWLINE-B TO PRODUCTION MANIFOLD | Instrumentation | Control System | Control System, Indication | 1430-20-PI-DG-4803 | 7500-Indication |  | 8"-PF-KN/GOM-0119
MD-ZIO-03104 | SUBSEA FLOWLINE-B ON/OFF VALVE | Instrumentation | Control System | Control System, Indication | 1430-20-PI-DG-4803 | 7500-Indication |  | 8"-PF-K0AN/GOM-0002
MD-ZIO-03108 | SUBSEA FLOWLINE-B BLOWDOWN | Instrumentation | Control System | Control System, Indication | 1430-20-PI-DG-4803 | 7500-Indication |  | 2"-PF-KOAN/GOM-0024
MD-ZIO-03116 | SUBSEA FLOWLINE-B TO LP PRODUCTION HDR | Instrumentation | Control System | Control System, Indication
MD-ZIO-03551 | GAS EXPORT TO SUBSEA GAS LIFT LINE | Instrumentation | Control System | Control System, Indication | 1430-20-PI-DG-4800 | 7500-Indication | GAS-0355 | 6"-PG-FN/GOM-0078
MD-ZIO-03552 | GAS EXPORT TO SUBSEA GAS LIFT LINE B/D | Instrumentation | Control System | Control System, Indication
MD-ZIO-03553 | GAS EXPORT TO SUBSEA GAS LIFT LINE | Instrumentation | Control System | Control System, Indication | 1430-20-PI-DG-4800 | 7500-Indication | GAS-0355 | 6"-PG-KN/GOM-0020
MD-ZIO-41105 | OIL BUY-BACK TO SUBSEA PIG LCHR/RCVR | Instrumentation | Control System | Control System, Indication | 1430-20-PI-DG-4306 | 7500-Indication |  | 4"-PL-FN/GOM-0098
MD-ZIO-41602 | OIL BUY-BACK TO SUBSEA PIG LCHR/RCVR | Instrumentation | Control System | Control System, Indication | 1430-20-PI-DG-4306 | 7500-Indication |  | 8"-PL-KN/GOM-0015
MD-ZS-50901 |  | Instrumentation | Switch | Switch, Limit
MD-ZS-50902 |  | Instrumentation | Switch | Switch, Limit
MD-ZT-03016 | SUBSEA FLOWLINE-A TO LP PROD HDR | Instrumentation | Transmitter | Transmitter, Position
MD-ZT-03101 | SUBSEA FLOWLINE-B BOARDING VALVE | Instrumentation | Transducer | Transducer, Position | 1430-20-PI-DG-4803 | 7192-Position Transmitter |  | 8"-PF-K0AN/GOM-0002
MD-ZT-03102 | SUBSEA FLOWLINE-B BOARDING VLV EQL | Instrumentation | Transducer | Transducer, Position | 1430-20-PI-DG-4803 | 7192-Position Transmitter
MD-ZT-03103 | SUBSEA FLOWLINE-B TO PRODUCTION MANIFOLD | Instrumentation | Transducer | Transducer, Position | 1430-20-PI-DG-4803 | 7192-Position Transmitter |  | 8"-PF-KN/GOM-0119
MD-ZT-03104 | SUBSEA FLOWLINE-B ON/OFF VALVE | Instrumentation | Transducer | Transducer, Position | 1430-20-PI-DG-4803 | 7192-Position Transmitter |  | 8"-PF-K0AN/GOM-0002
MD-ZT-03108 | SUBSEA FLOWLINE-B BLOWDOWN | Instrumentation | Transducer | Transducer, Position | 1430-20-PI-DG-4803 | 7192-Position Transmitter |  | 2"-PF-KOAN/GOM-0024
MD-ZT-03116 | SUBSEA FLOWLINE-B TO LP PROD HDR | Instrumentation | Transmitter | Transmitter, Position
MD-ZT-03551 | GAS EXPORT TO SUBSEA GAS LIFT LINE | Instrumentation | Transducer | Transducer, Position | 1430-20-PI-DG-4800 | 7192-Position Transmitter | GAS-0355 | 6"-PG-FN/GOM-0078
MD-ZT-03552 | GAS EXPORT TO SUBSEA GAS LIFT LINE B/D | Instrumentation | Transmitter | Transmitter, Position
MD-ZT-03553 | GAS EXPORT TO SUBSEA GAS LIFT LINE | Instrumentation | Transducer | Transducer, Position | 1430-20-PI-DG-4800 | 7192-Position Transmitter | GAS-0355 | 6"-PG-KN/GOM-0020
MD-ZT-03555 | GAS EXPORT TO SUBSEA GAS LIFT LINE | Instrumentation | Transducer | Transducer, Position | 1430-20-PI-DG-4800 | 7192-Position Transmitter | GAS-0355 | 6"-PG-FN/GOM-0078
MD-ZT-21452 | LP COMPR No. 1 SUCT SCRBR PMP RECYCLE | Instrumentation | Transmitter | Transmitter, Position
MD-ZT-23452 | LP COMPR No. 2 SUCT SCRBR PMP RECYCLE | Instrumentation | Transmitter | Transmitter, Position
MD-ZT-41104 | OIL BUY-BACK TO SUBSEA PIG LCHR/RCVR | Instrumentation | Transducer | Transducer, Position | 1430-20-PI-DG-4306 | 7192-Position Transmitter |  | 4"-PL-FN/GOM-0098
MD-ZT-41105 | OIL BUY-BACK TO SUBSEA PIG LCHR/RCVR | Instrumentation | Transducer | Transducer, Position | 1430-20-PI-DG-4306 | 7192-Position Transmitter |  | 4"-PL-FN/GOM-0098
MD-ZT-41601 | OIL BUY-BACK TO SUBSEA PIG LCHR/RCVR | Instrumentation | Transducer | Transducer, Position | 1430-20-PI-DG-4306 | 7192-Position Transmitter |  | 8"-PL-FN/GOM-0097
MD-ZT-41602 | OIL BUY-BACK TO SUBSEA PIG LCHR/RCVR | Instrumentation | Transducer | Transducer, Position | 1430-20-PI-DG-4306 | 7192-Position Transmitter |  | 8"-PL-KN/GOM-0015
MD-ZT-73402 | MBF-7340 HP FLARE SCRUB TO CLOSED DRAIN | Instrumentation | Transducer | Transducer, Position | 1430-20-PI-PG-8019 | 7192-Position Transmitter | MBF-7340
MD-ZT-73402_C | HP Flare Cold Scrubber To Closed Drain | Instrumentation | Transmitter | Transmitter, Position |  | 7192-Position Transmitter | MBF-7340
MD-ZT-99000 | TEST LOOP | Instrumentation | Transducer | Transducer, Position
MD-ZT-99001 | TEST 2 | Instrumentation | Transducer | Transducer, Position
MD-ZY-J5021 | STROKE POSITION AT TOP TO DRILLING RISER | Instrumentation | Panel | Panel, Input Output |  | 7415-Vendor Panel Input
MD-ZZZ-1800 | VRU COMPRESSOR # 2 SKID | Mechanical | Assemblies | Assemblies, Skid
MD-ZZZ-5090 | EMERGENCY GENERATOR | Mechanical | Assemblies | Assemblies, Skid
MD-ZZZ-6500 | Control Van | Mechanical | Assemblies | Assemblies, Skid
MD-ZZZ-6600 | Maintenance Van | Mechanical | Assemblies | Assemblies, Skid
MD-ZZZ-6700 | Motor Generator | Mechanical | Assemblies | Assemblies, Skid
MD-ZZZ-6800 | LARS Skid, A-Frame, and Moonpool Door | Mechanical | Assemblies | Assemblies, Skid
MD-ZZZ-6900 | Deck Skid w/walkways and handrails | Mechanical | Assemblies | Assemblies, Skid
MD-ZZZ-8150 | CENTERWELL MATERIAL HANDLING SYSTEM | Mechanical | Assemblies | Assemblies, Skid
MD-ZZZ-8155 | CENTERWELL CRANE HOIST / TROLLEY | Mechanical | Material Handling | Material Handling, Trolley and Hoist
MD-ZZZ-8156 | CENTERWELL CRANE HOIST / TROLLEY SPARE | Mechanical | Material Handling | Material Handling, Trolley and Hoist
MD-ZZZ-8510 |  | Mechanical | Assemblies | Assemblies, Skid
MD-ZZZ-8550 |  | Mechanical | Assemblies | Assemblies, Skid
MD-ZZZ-9200 | CHAIN JACK No. 1 (TYPICAL FOR 16) | Mechanical | Mooring | Mooring, Chain Jack
MD-ZZZ-9205 | CHAIN JACK No. 2 | Mechanical | Mooring | Mooring, Chain Jack
MD-ZZZ-9210 | CHAIN JACK No. 3 | Mechanical | Mooring | Mooring, Chain Jack
MD-ZZZ-9215 | CHAIN JACK No. 4 | Mechanical | Mooring | Mooring, Chain Jack
MD-ZZZ-9220 | CHAIN JACK No. 5 | Mechanical | Mooring | Mooring, Chain Jack
MD-ZZZ-9225 | CHAIN JACK No. 6 | Mechanical | Mooring | Mooring, Chain Jack
MD-ZZZ-9230 | CHAIN JACK No. 7 | Mechanical | Mooring | Mooring, Chain Jack
MD-ZZZ-9235 | CHAIN JACK No. 8 | Mechanical | Mooring | Mooring, Chain Jack
MD-ZZZ-9240 | CHAIN JACK No. 9 | Mechanical | Mooring | Mooring, Chain Jack
MD-ZZZ-9245 | CHAIN JACK No. 10 | Mechanical | Mooring | Mooring, Chain Jack
MD-ZZZ-9250 | CHAIN JACK No. 11 | Mechanical | Mooring | Mooring, Chain Jack
MD-ZZZ-9255 | CHAIN JACK No. 12 | Mechanical | Mooring | Mooring, Chain Jack
MD-ZZZ-9255A | CHAIN JACK HPU PUMP | Mechanical | Assemblies | Assemblies, Skid
MD-ZZZ-9255B | CHAIN JACK HPU PUMP | Mechanical | Assemblies | Assemblies, Skid
MD-ZZZ-9255C | CHAIN JACK HPU PUMP | Mechanical | Assemblies | Assemblies, Skid
MD-ZZZ-9255D | HPU COOLING FAN 1 | Mechanical | Blower-Fan | Blower-Fan, Axial
MD-ZZZ-9255E | HPU COOLING FAN 2 | Mechanical | Blower-Fan | Blower-Fan, Axial
MD-ZZZ-9255F | HPU COOLING FAN 3 | Mechanical | Blower-Fan | Blower-Fan, Axial
MD-ZZZ-9255G | HPU CIRCULATION PUMP | Mechanical | Assemblies | Assemblies, Skid
MD-ZZZ-9260 | CHAIN JACK No. 13 | Mechanical | Mooring | Mooring, Chain Jack
MD-ZZZ-9265 | CHAIN JACK No. 14 | Mechanical | Mooring | Mooring, Chain Jack
MD-ZZZ-9270 | CHAIN JACK No. 15 | Mechanical | Mooring | Mooring, Chain Jack
MD-ZZZ-9275 | CHAIN JACK No. 16 | Mechanical | Mooring | Mooring, Chain Jack
MD-ZZZ-9285 | CHAIN JACK HPU | Mechanical | Mooring | Mooring, Chain Jack
MD-ZZZ-9297 | Dehumidification Unit | Mechanical | HVAC | HVAC, De-Humidifier
MD-ZZZ-9340 | COLLISION AVOIDANCE RADAR SYSTEM | Electrical | Navigation Aids | Navigation Aids, Radar
MD-ZZZ-9500 | HULL VENTILATION & DE-HUMIDIFICATION UNIT | Mechanical | HVAC | HVAC, De-Humidifier
MD-ZZZ-9550 | DE-WATERING SYSTEM HPU | Mechanical | Mooring | Mooring, Chain Jack
MD-ZZZ-9580 | HOUSEDECK EXHAUST FAN | Mechanical | Mooring | Mooring, Chain Jack
MV2110A2 | NPS: .75 VALVE,BALL,FLOATING 3/4IN (20MM)X 1/2IN (15MM),FNPT x SHT SW, SS,NUTRON,T3,2000 WOG, | Valves | Manual | Manual, Ball
MV2310A2 | NPS: .75 VALVE,BALL,FLOATING 3/4IN (20MM)X 1/2IN (15MM),FNPT x SHT SW, SS,NUTRON,T3,2000 WOG, | Valves | Manual | Manual, Ball
MV3600V1 | Manual Globe Valve | Valves | Manual | Manual, Globe
MV3610M1 | Manual Globe Valve | Valves | Manual | Manual, Globe
MV3630M1 | Manual Globe Valve | Valves | Manual | Manual, Globe
MV4685I1 |  | Valves | Manual | Manual, Ball
MV4686M1 | Methanol Injection Pump Upstream Isolation Valve | Valves | Manual | Manual, Ball
P5402-18 | LPN-5402 NORMAL LIGHTING/SMALL POWER PANEL | Cables | Cables, Electrical | Electrical, Metallic
P5550-31-01 |  | Cables | Cables, Electrical | Electrical, Metallic
PA5655-44D | PAH-5655-44 PAGING AND ALARM ZONE 5 HANDSET | Cables | Cables, Electrical | Electrical, Metallic
PA5655-45D | PAL-5655-45 PAGING AND ALARM ZONE 5 WARNING LIGHT | Cables | Cables, Electrical | Electrical, Metallic
PI-PRES_I_B |  | Instrumentation | Control System | Control System, Indication
PSS/ESSC1RCN1A-J305B/J501 | PNL-J305B WELLHEAD CONTROL PANEL B | Cables | Cables, Instrumentation | Instrumentation, Metallic
PSS/ESSC1RCN1B-J305B/J501 | PNL-J305B WELLHEAD CONTROL PANEL B | Cables | Cables, Instrumentation | Instrumentation, Metallic
PSS/ESSC2RCN2A-C354/J359 | CAB-C354 | Cables | Cables, Instrumentation | Instrumentation, Metallic
PSS/ESSC2RCN2A-J359/J371 | PNL-J359 REMOTE I/O PANEL (EQUIPMENT ROOM) (maintnance building) | Cables | Cables, Instrumentation | Instrumentation, Metallic
PSS/ESSC2RCN2A-J371/J5311 | PNL-J371 REMOTE I/O PANEL (MCC BUILDING) (electrical building) | Cables | Cables, Instrumentation | Instrumentation, Metallic
PSS/ESSC2RCN2A-J372/J5304 | PNL-J372 REMOTE I/O PANEL (MCC BUILDING) (electrical building) | Cables | Cables, Instrumentation | Instrumentation, Metallic
PSS/ESSC2RCN2A-J5301/J5314 | PNL-J5301 REMOTE I/O PANEL (MCN-5301 MCC) (electrical building) | Cables | Cables, Instrumentation | Instrumentation, Metallic
PSS/ESSC2RCN2A-J5302/J5301 | PNL-J5302 REMOTE I/O PANEL (MCN-5302 MCC) (electrical building) | Cables | Cables, Instrumentation | Instrumentation, Metallic
PSS/ESSC2RCN2A-J5303/J5302 | PNL-J5303 REMOTE I/O PANEL (MCN-5303 MCC) (electrical building) | Cables | Cables, Instrumentation | Instrumentation, Metallic
PSS/ESSC2RCN2A-J5304/J5303 | PNL-J5304 REMOTE I/O PANEL (MCN-5304 MCC) (electrical building) | Cables | Cables, Instrumentation | Instrumentation, Metallic
PSS/ESSC2RCN2A-J5311/J5315 | PNL-J5311 REMOTE I/O PANEL (MCS-5311 MCC) (electrical building) | Cables | Cables, Instrumentation | Instrumentation, Metallic
PSS/ESSC2RCN2A-J5312/J372 | PNL-J5312 REMOTE I/O PANEL (MCS-5312 MCC) (electrical building) | Cables | Cables, Instrumentation | Instrumentation, Metallic
PSS/ESSC2RCN2A-J5313/J5312 | PNL-J5313 REMOTE I/O PANEL (MCS-5313 MCC) (electrical building) | Cables | Cables, Instrumentation | Instrumentation, Metallic
PSS/ESSC2RCN2A-J5314/J5305 | PNL-J5314 REMOTE I/O PANEL (MCS-5314 MCC) (electrical building) | Cables | Cables, Instrumentation | Instrumentation, Metallic
PSS/ESSC2RCN2A-J5315/J5313 | PNL-J5315 REMOTE I/O PANEL (MCS-5315 MCC) (electrical building) | Cables | Cables, Instrumentation | Instrumentation, Metallic
PSS/ESSC2RCN2B-C354/J359 | CAB-C354 | Cables | Cables, Instrumentation | Instrumentation, Metallic
PSS/ESSC2RCN2B-J359/J371 | PNL-J359 REMOTE I/O PANEL (EQUIPMENT ROOM) (maintnance building) | Cables | Cables, Instrumentation | Instrumentation, Metallic
PSS/ESSC2RCN2B-J371/J5311 | PNL-J371 REMOTE I/O PANEL (MCC BUILDING) (electrical building) | Cables | Cables, Instrumentation | Instrumentation, Metallic
PSS/ESSC2RCN2B-J372/J5304 | PNL-J372 REMOTE I/O PANEL (MCC BUILDING) (electrical building) | Cables | Cables, Instrumentation | Instrumentation, Metallic
PSS/ESSC2RCN2B-J5301/J5314 | PNL-J5301 REMOTE I/O PANEL (MCN-5301 MCC) (electrical building) | Cables | Cables, Instrumentation | Instrumentation, Metallic
PSS/ESSC2RCN2B-J5302/J5301 | PNL-J5302 REMOTE I/O PANEL (MCN-5302 MCC) (electrical building) | Cables | Cables, Instrumentation | Instrumentation, Metallic
PSS/ESSC2RCN2B-J5303/J5302 | PNL-J5303 REMOTE I/O PANEL (MCN-5303 MCC) (electrical building) | Cables | Cables, Instrumentation | Instrumentation, Metallic
PSS/ESSC2RCN2B-J5304/J5303 | PNL-J5304 REMOTE I/O PANEL (MCN-5304 MCC) (electrical building) | Cables | Cables, Instrumentation | Instrumentation, Metallic
PSS/ESSC2RCN2B-J5311/J5315 | PNL-J5311 REMOTE I/O PANEL (MCS-5311 MCC) (electrical building) | Cables | Cables, Instrumentation | Instrumentation, Metallic
PSS/ESSC2RCN2B-J5312/J372 | PNL-J5312 REMOTE I/O PANEL (MCS-5312 MCC) (electrical building) | Cables | Cables, Instrumentation | Instrumentation, Metallic
PSS/ESSC2RCN2B-J5313/J5312 | PNL-J5313 REMOTE I/O PANEL (MCS-5313 MCC) (electrical building) | Cables | Cables, Instrumentation | Instrumentation, Metallic
PSS/ESSC2RCN2B-J5314/J5305 | PNL-J5314 REMOTE I/O PANEL (MCS-5314 MCC) (electrical building) | Cables | Cables, Instrumentation | Instrumentation, Metallic
PSS/ESSC2RCN2B-J5315/J5313 | PNL-J5315 REMOTE I/O PANEL (MCS-5315 MCC) (electrical building) | Cables | Cables, Instrumentation | Instrumentation, Metallic
PT-PRES_I_B |  | Instrumentation | Transmitter | Transmitter, Pressure
PY-PRESS_D_ |  | Instrumentation | Valve | Valve, Solenoid
RO-ROTYPIC |  | Instrumentation | Orifice | Orifice, Restriction
SP-558 | BASKET STRAINER FOR VRU DISCHARGE | Mechanical | Piping Components | Piping Components, Strainer
UPE-5552 | UPS Panel Radio 120VAC UPS POWER | Electrical | Power Supply | Power Supply, Uninterruptible Power Supply
US-PRESS_D_ |  | Instrumentation | Control System | Control System, Output
XA-MCCMISC |  | Instrumentation | Control System | Control System, Status
XA-MCCRUN |  | Instrumentation | Control System | Control System, Status
XS-MCCMISC |  | Instrumentation | Contact | Contact, Alarm
XS-MCCPREM |  | Instrumentation | Control System | Control System, Permissive
XS-MCCRUN |  | Instrumentation | Contact | Contact, Run
MD-AE-03006 | SUBSEA FLOWLINE-A TO PRODUCTION MANIFOLD |  |  |  | 1430-20-PI-DG-4402 | 7189-Analyzer Special |  | 8"-PF-BN/GOM-0084
MD-AE-03106 | SUBSEA FLOWLINE-B TO PRODUCTION MANIFOLD |  |  |  | 1430-20-PI-DG-4803 | 7189-Analyzer Special |  | 8"-PF-BN/GOM-0087
MD-ESD-103-01 | ESD-BC103 BOOSTER COMPRESSOR MODULE |  |  |  |  | 7415-Relay
MD-FE-41851 | DELETED - HBG-4185, OIL P/L PMP RECYCLE CLR RELIEF |  |  |  | 1430-20-PI-DG-4422 | 7115-Flow Element Turbine |  | 8"-AN (SCH STD) NACE
MD-FG-73802 | FLARE TIP PILOT GAS |  |  |  | 1430-20-PI-DG-4510 | 7122-Flow Meter Variable Area/Rotameter |  | 1"-FG-BN-7012
MD-FT-41851 | DELETED - HBG-4185, OIL P/L PMP RECYCLE CLR RELIEF |  |  |  | 1430-20-PI-DG-4422 | 7115-Flow Meter Turbine
MD-FXI-72602 | EBN-7260 HM SUPPLY HEADER |  |  |  | 1430-20-PI-DG-4542 | 7500-Indication
MD-HS-41909 | DELETED - PIG LAUNCHER HYDR PNL CLAMP "B" OPEN/CLOSE |  |  |  | 1430-20-PI-DG-4423 | 7111-Local Pnl Hand Vlv
MD-HS-50903 | DELETEDESD-J107 CENTER DRILL DECK EMERG GENERATOR SD |  |  |  | 1430-20-IC-DG-7753 | 7402-Local Switch
MD-HXS-DJ003 | DELETED - PLATFORM ESD REQUEST FROM DRILL RIG |  |  |  |  | 7402-Local Switch
MD-HXS-DJ004 | DELETED - PLATFORM EMERGENCY GENERATOR SHUTDOWN |  |  |  |  | 7402-Local Switch
MD-HXS-DJ005 | DELETED - GENERAL ALARM REQUEST FROM DRILL RIG |  |  |  |  | 7402-Local Switch
MD-HXS-DJ009 | DELETED FIRE & GAS BYPASS SWITCH OR HURRICANE SWITCH |  |  |  |  | 7402-Local Switch
MD-HY-77101D | PBE-7710 FIREWATER PUMP NO. 1 REMOTE START |  |  |  | 1430-20-PI-DG-4523 | 7415-Relay
MD-HY-77301D | PBE-7730 FIREWATER PUMP NO. 2 REMOTE START |  |  |  | 1430-20-PI-DG-4524 | 7415-Relay
MD-LCP-41901 | LOCAL CONTROL PANEL FOR SDV-41901 |  |  |  |  | Local Control Panel
MD-LG-27002 | Deleted MBF-2700, EXPORT GAS CMPR1 SUCT SCRUB S/D |  |  |  | 1430-20-PI-DG-4454 | 7148-Level Gage Magnetic Follower | MBF-2700
MD-LG-28002 | Deleted MBF-2800, EXPORT GAS CMPR2 SUCT SCRUB S/D |  |  |  | 1430-20-PI-DG-4459 | 7148-Level Gage Magnetic Follower | MBF-2800
MD-PCV-77501A | DELETED - PBE-7750/7751 FW JOCKEY PUMPS |  |  |  | 1430-20-PI-DG-4521 | 7207-Pressure Regulator |  | 4"-A5M (WT=0.12"/3.0mm)
MD-PDG-11401 | DELETED - HBG-1140 WET-DRY CRUDE EXCH NO 1 TUBE |  |  |  | 1430-20-PI-DG-4407 | 7164-Diff. Press Gauge |  | 12"-BN (SCH XS) NACE
MD-PDG-11401 | DELETED - HBG-1140 WET-DRY CRUDE EXCH NO 1 TUBE |  |  |  | 1430-20-PI-DG-4407 | 7164-Diff. Press Gauge |  | 12"-BN (SCH XS) NACE
MD-PDG-11402 | DELETED - HBG-1140 WET-DRY CRUDE EXCH NO 1 SHELL |  |  |  | 1430-20-PI-DG-4407 | 7164-Diff. Press Gauge |  | 8"-BN (SCH XS) NACE
MD-PDG-11402 | DELETED - HBG-1140 WET-DRY CRUDE EXCH NO 1 SHELL |  |  |  | 1430-20-PI-DG-4407 | 7164-Diff. Press Gauge |  | 8"-BN (SCH XS) NACE
MD-PDG-11501 | DELETED - HBG-1150, LP SEP 1 INLET HTR TUBE |  |  |  |  | 7164-Diff. Press Gauge
MD-PDG-12401 | DELETED - HBG-1240 WET-DRY CRUDE EXCH NO 2 TUBE |  |  |  | 1430-20-PI-DG-4413 | 7164-Diff. Press Gauge | HBG-1240 | 12"-BN (SCH XS) NACE
MD-PDG-12401 | DELETED - HBG-1240 WET-DRY CRUDE EXCH NO 2 TUBE |  |  |  | 1430-20-PI-DG-4413 | 7164-Diff. Press Gauge | HBG-1240 | 12"-BN (SCH XS) NACE
MD-PDG-12402 | DELETED - HBG-1240 WET-DRY CRUDE EXCH NO 2 SHELL |  |  |  | 1430-20-PI-DG-4413 | 7164-Diff. Press Gauge | HBG-1240 | 8"-BN (SCH XS) NACE
MD-PDG-12402 | DELETED - HBG-1240 WET-DRY CRUDE EXCH NO 2 SHELL |  |  |  | 1430-20-PI-DG-4413 | 7164-Diff. Press Gauge | HBG-1240 | 8"-BN (SCH XS) NACE
MD-PDG-12501 | DELETED - HBG-1250, LP SEP 2 INLET HTR TUBE |  |  |  |  | 7164-Diff. Press Gauge
MD-PDG-14001 | DELETED - HBG-1400, TEST HEATER TUBE |  |  |  | 1430-20-PI-DG-4482 | 7164-Diff. Press Gauge | HBG-1400 | 10"-BN (SCH XS) NACE
MD-PDG-14001 | DELETED - HBG-1400, TEST HEATER TUBE |  |  |  | 1430-20-PI-DG-4482 | 7164-Diff. Press Gauge | HBG-1400 | 10"-BN (SCH XS) NACE
MD-PDG-41851 | DELETED - HBG-4185, OIL P/L PMP RECYCLE CLR SHL |  |  |  | 1430-20-PI-DG-4422 | 7164-Diff. Press Gauge | HBG-4185 | 8"-AN (SCH XS) NACE
MD-PDG-41851 | DELETED - HBG-4185, OIL P/L PMP RECYCLE CLR SHL |  |  |  | 1430-20-PI-DG-4422 | 7164-Diff. Press Gauge | HBG-4185 | 8"-AN (SCH XS) NACE
MD-PDT-50003 | ZAN-5000 TURB GEN NO. 1 GEN INLET FILTER |  |  |  |  | 7162-Differential Pressure Transmitter
MD-PDT-50004 | ZAN-5000 TURB GEN NO. 1 ENCLOSURE INLET FILTER |  |  |  |  | 7162-Differential Pressure Transmitter
MD-PDT-50303 | ZAN-5030 TURB GEN NO. 2 GEN INLET FILTER |  |  |  |  | 7162-Differential Pressure Transmitter
MD-PDT-50304 | ZAN-5030 TURB GEN NO. 2 ENCLOSURE INLET FILTER |  |  |  |  | 7162-Differential Pressure Transmitter
MD-PDT-50603 | ZAN-5060 TURB GEN NO. 3 GEN INLET FILTER |  |  |  |  | 7162-Differential Pressure Transmitter
MD-PDT-50604 | ZAN-5060 TURB GEN NO. 3 ENCLOSURE INLET FILTER |  |  |  |  | 7162-Differential Pressure Transmitter
MD-PG-70001 | DELETED - PBE-7000 SW LIFT PMP 1 DSCH |  |  |  | 1430-20-PI-DG-4513 | 7163-Pressure Gauge |  | 10"-A5M (WT=0.216"/5.5 mm)
MD-PG-70101 | DELETED - PBE-7010 SW LIFT PMP 2 DSCH |  |  |  | 1430-20-PI-DG-4513 | 7163-Pressure Gauge |  | 10"-A5M (WT=0.216"/5.5 mm)
MD-PG-70201 | DELETED - PBE-7020 SW LIFT PMP 3 DSCH |  |  |  | 1430-20-PI-DG-4513 | 7163-Pressure Gauge |  | 10"-A5M (WT=0.216"/5.5 mm)
MD-PSV-02701-5 | (DELETED) GAS LIFT MF 1 THRU 5 TO PROD'N WELLHEADS |  |  |  | 1430-20-PI-DG-4484 | 7301-Pressure Relief Valve | GAS-0270
MD-PSV-02716 | GAS LIFT MANIFOLD #6 TO PRODUCTION WELLHEADS |  |  |  | 1430-20-PI-DG-4484 | 7301-Pressure Relief Valve | ZZZ-0270 | 2'-PG-FN
MD-PY-42101 | KZZ-4210, SALES GAS PIPELINE PIG LAUNCHER |  |  |  | 1430-20-PI-DG-4479 | 7415-MROG Input
MD-PY-525311A | TRS-5253 SUDDEN PRESSURE |  |  |  | 1430-20-EL-DG-6055 | 7415-Relay
MD-SDY-41901A | KAH-4190 EXPORT OIL PIPELINE |  |  |  | 1430-20-PI-DG-4423 | 7210-Solenoid Valve
MD-SDY-41901B | KAH-4190 EXPORT OIL PIPELINE |  |  |  | 1430-20-PI-DG-4423 | 7415-Relay
MD-SDY-42101A | MD-SDV-42101, Solenoid Valve |  |  |  | 1430-20-PI-DG-4479 | 7210-Solenoid Valve
MD-SDY-42101B | KZZ-4210, DEPARTING GAS PIPELINE |  |  |  | 1430-20-PI-DG-4479 | 7415-Relay | KZZ-4210
MD-SDY-42101B | KAA-4210 SALES GAS PIPELINE |  |  |  | 1430-20-PI-DG-4479 | 7210-Solenoid Valve
MD-SDY-GENPAC11 | DELETED - SHUTDOWN TEMPORARY GENERATOR NO. 1 |  |  |  |  | 7415-Relay
MD-SDY-GENPAC21 | DELETED - SHUTDOWN TEMPORARY GENERATOR NO. 2 |  |  |  |  | 7415-Relay
MD-TAL-73651 | FLARE TIP PILOT 1 TEMP ALARM |  |  |  | 1430-20-PI-DG-4510 | 7413-Local Panel Alarm Lo | ZZZ-7375
MD-TAL-73652 | FLARE TIP PILOT 2 TEMP ALARM |  |  |  | 1430-20-PI-DG-4510 | 7413-Local Panel Alarm Lo | ZZZ-7375
MD-TAL-73653 | FLARE TIP PILOT 3 TEMP ALARM |  |  |  | 1430-20-PI-DG-4510 | 7413-Local Panel Alarm Lo | ZZZ-7375
MD-TAL-73751 | FLARE TIP PILOT 1 TEMP ALARM |  |  |  | 1430-20-PI-DG-4510 | 7413-Local Panel Alarm Lo | ZZZ-7375
MD-TAL-73752 | FLARE TIP PILOT 2 TEMP ALARM |  |  |  | 1430-20-PI-DG-4510 | 7413-Local Panel Alarm Lo | ZZZ-7375
MD-TAL-73753 | FLARE TIP PILOT 3 TEMP ALARM |  |  |  | 1430-20-PI-DG-4510 | 7413-Local Panel Alarm Lo | ZZZ-7375
MD-TE-73651A | FLARE TIP PILOT 1 T/C A |  |  |  | 1430-20-PI-DG-4510 | 7131-Thermocouple "K" | ZZZ-7365
MD-TE-73651B | FLARE TIP PILOT 1 T/C B |  |  |  | 1430-20-PI-DG-4510 | 7131-Thermocouple "K" | ZZZ-7365
MD-TE-73652A | FLARE TIP PILOT 2 T/C A |  |  |  | 1430-20-PI-DG-4510 | 7131-Thermocouple "K" | ZZZ-7365
MD-TE-73652B | FLARE TIP PILOT 2 T/C B |  |  |  | 1430-20-PI-DG-4510 | 7131-Thermocouple "K" | ZZZ-7365
MD-TE-73653A | FLARE TIP PILOT 3 T/C A |  |  |  | 1430-20-PI-DG-4510 | 7131-Thermocouple "K" | ZZZ-7365
MD-TE-73653B | FLARE TIP PILOT 3 T/C B |  |  |  | 1430-20-PI-DG-4510 | 7131-Thermocouple "K" | ZZZ-7365
MD-TE-73751A | FLARE TIP PILOT 1 T/C A |  |  |  | 1430-20-PI-DG-4510 | 7131-Thermocouple "K" | ZZZ-7375
MD-TE-73751B | FLARE TIP PILOT 1 T/C B |  |  |  | 1430-20-PI-DG-4510 | 7131-Thermocouple "K" | ZZZ-7375
MD-TE-73752A | FLARE TIP PILOT 2 T/C A |  |  |  | 1430-20-PI-DG-4510 | 7131-Thermocouple "K" | ZZZ-7375
MD-TE-73752B | FLARE TIP PILOT 2 T/C B |  |  |  | 1430-20-PI-DG-4510 | 7131-Thermocouple "K" | ZZZ-7375
MD-TE-73753A | FLARE TIP PILOT 3 T/C A |  |  |  | 1430-20-PI-DG-4510 | 7131-Thermocouple "K" | ZZZ-7375
MD-TE-73753B | FLARE TIP PILOT 3 T/C B |  |  |  | 1430-20-PI-DG-4510 | 7131-Thermocouple "K" | ZZZ-7375
MD-TG-30401 | DELETED - HBG-3040, GLYCOL/GAS EXCH 1 PG IN |  |  |  | 1430-20-PI-DG-4472 | 7137-Thermometer, Bimetal | HBG-3040 | 6"-DN (SCH 80) NACE
MD-TG-30402 | DELETED - HBG-3040, GLYCOL/GAS EXCH 1 PG OUT |  |  |  | 1430-20-PI-DG-4472 | 7137-Thermometer, Bimetal | HBG-3040 | 6"-DN (SCH 80) NACE
MD-TG-30403 | DELETED - HBG-3040, GLYCOL/GAS EXCH 1 GLYCOL IN |  |  |  | 1430-20-PI-DG-4472 | 7137-Thermometer, Bimetal | HBG-3040 | 2"-EN (SCH 160) NACE
MD-TG-30404 | DELETED - HBG-3040, GLYCOL/GAS EXCH 1 GLYCOL OUT |  |  |  | 1430-20-PI-DG-4472 | 7137-Thermometer, Bimetal | HBG-3040 | 2"-DN (SCH 160) NACE
MD-TG-30501 | DELETED - HBG-3050, GLYCOL/GAS EXCH 2 PG IN |  |  |  | 1430-20-PI-DG-4473 | 7137-Thermometer, Bimetal | HBG-3050 | 6"-DN (SCH 80) NACE
MD-TG-30502 | DELETED - HBG-3050, GLYCOL/GAS EXCH 2 PG OUT |  |  |  | 1430-20-PI-DG-4473 | 7137-Thermometer, Bimetal | HBG-3050 | 6"-DN (SCH 80) NACE
MD-TG-30503 | DELETED - HBG-3050, GLYCOL/GAS EXCH 2 GLYCOL IN |  |  |  | 1430-20-PI-DG-4473 | 7137-Thermometer, Bimetal | HBG-3050 | 2"-EN (SCH 160) NACE
MD-TG-30504 | DELETED - HBG-3050, GLYCOL/GAS EXCH 2 GLYCOL OUT |  |  |  | 1430-20-PI-DG-4473 | 7137-Thermometer, Bimetal | HBG-3050 | 2"-DN (SCH 160) NACE
MD-TG-31103 | DELETED - HBG-3110, GLYCOL RBLR CNDSR PG OUT |  |  |  | 1430-20-PI-DG-4474 | 7137-Thermometer, Bimetal |  | 2"-AN (SCH 80) NACE
MD-TG-41851 | DELETED - HBG-4185 OIL P/L PMP RECYCLE CLR SHL IN |  |  |  | 1430-20-PI-DG-4422 | 7137-Thermometer, Bimetal |  | 8"-AN (SCH STD) NACE
MD-TG-41852 | DELETED - HBG-4185 OIL P/L PMP RECYCLE CLR SHL OUT |  |  |  | 1430-20-PI-DG-4422 | 7137-Thermometer, Bimetal |  | 8"-AN (SCH STD) NACE
MD-TW-00111 | QAY-0011, PROD WELLHEAD A-5 |  |  |  | 1430-20-PI-DG-4404 | 7138-Thermowell
MD-TY-21501A | HBG-2150, LP CMPR 1 DSCH CLR PG OUT |  |  |  | 1430-20-PI-DG-4451 | 7415-Relay
MD-TY-94304 | HZZ-9430 NITROGEN GENERATOR HEATER |  |  |  | 1430-20-PI-DG-4551 | 7415-Relay | HZZ-9430
MD-XE-73651 | FLARE TIP PILOT 1 HEI IGNITOR |  |  |  | 1430-20-PI-DG-4510 | HEI Spark Ignitor | ZZZ-7375
MD-XE-73652 | FLARE TIP PILOT 2 HEI IGNITOR |  |  |  | 1430-20-PI-DG-4510 | HEI Spark Ignitor | ZZZ-7375
MD-XE-73653 | FLARE TIP PILOT 3 HEI IGNITOR |  |  |  | 1430-20-PI-DG-4510 | HEI Spark Ignitor | ZZZ-7375
MD-XE-73751 | FLARE TIP PILOT 1 HEI IGNITOR |  |  |  | 1430-20-PI-DG-4510 | HEI Spark Ignitor | ZZZ-7375
MD-XE-73752 | FLARE TIP PILOT 2 HEI IGNITOR |  |  |  | 1430-20-PI-DG-4510 | HEI Spark Ignitor | ZZZ-7375
MD-XE-73753 | FLARE TIP PILOT 3 HEI IGNITOR |  |  |  | 1430-20-PI-DG-4510 | HEI Spark Ignitor | ZZZ-7375
MD-XL-73751 | ZZZ-7375 PANEL POWER LIGHT |  |  |  | 1430-20-PI-DG-4510 | 7403-Local Panel Indicator | ZZZ-7375
MD-XL-73771 | ZZZ-7377 PANEL POWER LIGHT |  |  |  | 1430-20-PI-DG-4510 | 7403-Local Panel Indicator | ZZZ-7377
MD-XMR-73771 | ZZZ-7377 FLARE PANEL FFG |  |  |  | 1430-20-PI-DG-4510 | Flame Front Generator | ZZZ-7377
MD-XS-02700 | GAS-0270, GAS LIFT MANIFOLD |  |  |  | 1430-20-PI-DG-4484 | 7411-Local Panel Switch | ZZZ-0270
MD-XS-11002 | MBD-1100, HP SEPARATOR 1 PL TO CRUDE EXCHANGER 1 |  |  |  | 1430-20-PI-DG-4406 | 7414-Alarm Contact
MD-XS-12002 | MBD-1200, HP SEPARATOR 2 PL TO CRUDE EXCHANGER 2 |  |  |  | 1430-20-PI-DG-4412 | 7411-Local Panel Switch
MD-XS-12501 | HBG-1250, LP SEP 2 INLET HTR PL IN |  |  |  | 1430-20-PI-DG-4414 | 7411-Local Panel Switch
MD-XS-13001 | MBD-1300 DRY OIL SEPARATOR PL OUT |  |  |  | 1430-20-PI-DG-4418 | 7411-Local Panel Switch
MD-XS-17201 | MBF-1720, VRU CMPR SUCT SCRUB PL OUT |  |  |  | 1430-20-PI-DG-4432 | 7411-Local Panel Switch
MD-XS-35601 | HBG-3560, FUEL GAS EXCHANGER PG IN |  |  |  | 1430-20-PI-DG-4501 | 7411-Local Panel Switch
MD-XS-35604 | HBG-3560 FUEL GAS CROSS EXCHANGER LP HEADER |  |  |  | 1430-20-PI-DG-4502 | 7411-Local Panel Switch
MD-XS-41501 | ZZZ-4100 OIL BUY-BACK SKID PL |  |  |  | 1430-20-PI-DG-4423 | 7411-Local Panel Switch
MD-XS-41851 | HBG-4185, OIL P/L PMP RECYCLE CLR PL IN |  |  |  | 1430-20-PI-DG-4422 | 7411-Local Panel Switch
MD-XS-43301 | MBM-4330, FLOTATION CELL PW OUT |  |  |  | 1430-20-PI-DG-4428 | 7411-Local Panel Switch
MD-XS-43302 | MBM-4330, FLOTATION CELL PW IN |  |  |  | 1430-20-PI-DG-4428 | 7411-Local Panel Switch
MD-XS-43303 | MBM-4330, FLOTATION CELL FUEL GAS IN |  |  |  | 1430-20-PI-DG-4428 | 7411-Local Panel Switch
MD-XS-72601 | EBN-7260 WHRU HEAT MEDIA INLET |  |  |  | 1430-20-PI-DG-4542 | 7411-Local Panel Switch
MD-XT-73651 | FLARE TIP PILOT 1 HEI TRANSFORMER |  |  |  | 1430-20-PI-DG-4510 | HEI Spark Transformer | ZZZ-7375
MD-XT-73652 | FLARE TIP PILOT 2 HEI TRANSFORMER |  |  |  | 1430-20-PI-DG-4510 | HEI Spark Transformer | ZZZ-7375
MD-XT-73653 | FLARE TIP PILOT 3 HEI TRANSFORMER |  |  |  | 1430-20-PI-DG-4510 | HEI Spark Transformer | ZZZ-7375
MD-XT-73751 | FLARE TIP PILOT 1 HEI TRANSFORMER |  |  |  | 1430-20-PI-DG-4510 | HEI Spark Transformer | ZZZ-7375
MD-XT-73752 | FLARE TIP PILOT 2 HEI TRANSFORMER |  |  |  | 1430-20-PI-DG-4510 | HEI Spark Transformer | ZZZ-7375
MD-XT-73753 | FLARE TIP PILOT 3 HEI TRANSFORMER |  |  |  | 1430-20-PI-DG-4510 | HEI Spark Transformer | ZZZ-7375
MD-XV-11503 | DELETED HBG-1150, PL FM VRU CMPR 1 S & D SCRUB PMPS |  |  |  | 1430-20-PI-DG-4408 | 7204-On/Off Valve | HBG-1150 | 2'-PL-AN-13017
MD-XV-12503 | DELETEDHBG-1250, PL FROM VRU CMPR 2 S & D SCRUB PMPS |  |  |  | 1430-20-PI-DG-4414 | 7204-On/Off Valve | HBG-1250 | 2"-BN (SCH 80) NACE
MD-XV-27002 | MBF-2700, EXPORT GAS CMPR1 SUCT SCRUB PL OUT |  |  |  | 1430-20-PI-DG-4454 | 7204-On/Off Valve |  | 2"-FN (SCH XXS) NACE
MD-XV-27002 | MBF-2700, EXPORT GAS CMPR1 SUCT SCRUB PL OUT |  |  |  | 1430-20-PI-DG-4454 | 7204-On/Off Valve |  | 2"-FN (SCH XXS) NACE
MD-XV-28002 | MBF-2800, EXPORT GAS CMPR2 SUCT SCRUB PL OUT |  |  |  | 1430-20-PI-DG-4459 | 7204-On/Off Valve |  | 2"-FN (SCH XXS) NACE
MD-XV-28002 | MBF-2800, EXPORT GAS CMPR2 SUCT SCRUB PL OUT |  |  |  | 1430-20-PI-DG-4459 | 7204-On/Off Valve |  | 2"-FN (SCH XXS) NACE
MD-XY-02801C | PBE-0280, PROD RISER DISPLACE PMP 1 |  |  |  |  | 7415-Relay | PBE-0280
MD-XY-02801C | PBE-0280, PROD RISER DISPLACE PMP 1 |  |  |  |  | 7415-Relay | PBE-0280
MD-XY-02801C | PBE-0280, PROD RISER DISPLACE PMP 1 |  |  |  |  | 7415-Relay | PBE-0280
MD-XY-02801C | PBE-0280, PROD RISER DISPLACE PMP 1 |  |  |  |  | 7415-Relay | PBE-0280
MD-XY-02801D | PBE-0280, PROD RISER DISPLACE PMP 1 |  |  |  |  | 7415-Relay | PBE-0280
MD-XY-02801D | PBE-0280, PROD RISER DISPLACE PMP 1 |  |  |  |  | 7415-Relay | PBE-0280
MD-XY-02801D | PBE-0280, PROD RISER DISPLACE PMP 1 |  |  |  |  | 7415-Relay | PBE-0280
MD-XY-02801D | PBE-0280, PROD RISER DISPLACE PMP 1 |  |  |  |  | 7415-Relay | PBE-0280
MD-XY-02801H | MD-DSN-5251-05 LOAD SHED PLC |  |  |  |  | 7415-Relay | PBE-0280
MD-XY-02801H | MD-DSN-5251-05 LOAD SHED PLC |  |  |  |  | 7415-Relay | PBE-0280
MD-XY-02801H | MD-DSN-5251-05 LOAD SHED PLC |  |  |  |  | 7415-Relay | PBE-0280
MD-XY-02801H | MD-DSN-5251-05 LOAD SHED PLC |  |  |  |  | 7415-Relay | PBE-0280
MD-XY-02851C | PBE-0285, PROD RISER DISPLACE PMP 2 |  |  |  |  | 7415-Relay | PBE-0285
MD-XY-02851C | PBE-0285, PROD RISER DISPLACE PMP 2 |  |  |  |  | 7415-Relay | PBE-0285
MD-XY-02851C | PBE-0285, PROD RISER DISPLACE PMP 2 |  |  |  |  | 7415-Relay | PBE-0285
MD-XY-02851C | PBE-0285, PROD RISER DISPLACE PMP 2 |  |  |  |  | 7415-Relay | PBE-0285
MD-XY-02851D | PBE-0285, PROD RISER DISPLACE PMP 2 |  |  |  |  | 7415-Relay | PBE-0285
MD-XY-02851D | PBE-0285, PROD RISER DISPLACE PMP 2 |  |  |  |  | 7415-Relay | PBE-0285
MD-XY-02851D | PBE-0285, PROD RISER DISPLACE PMP 2 |  |  |  |  | 7415-Relay | PBE-0285
MD-XY-02851D | PBE-0285, PROD RISER DISPLACE PMP 2 |  |  |  |  | 7415-Relay | PBE-0285
MD-XY-02851H | LOAD SHED PLC |  |  |  |  | 7415-Relay | PBE-0285
MD-XY-02851H | LOAD SHED PLC |  |  |  |  | 7415-Relay | PBE-0285
MD-XY-02851H | LOAD SHED PLC |  |  |  |  | 7415-Relay | PBE-0285
MD-XY-02851H | LOAD SHED PLC |  |  |  |  | 7415-Relay | PBE-0285
MD-XY-11503 | DELETED HBG-1150, PL FM VRU CMPR 1 S & D SCRUB PMPS |  |  |  | 1430-20-PI-DG-4408 | 7210-Solenoid Valve | HBG-1150
MD-XY-11711C | MBK-1170, OIL TREATER 1 STOP |  |  |  | 1430-20-PI-DG-4410 | 7415-Relay | MBK-1170
MD-XY-11711D | MBK-1170, OIL TREATER 1 STOP |  |  |  | 1430-20-PI-DG-4410 | 7415-Relay | MBK-1170
MD-XY-11721C | MBK-1170, OIL TREATER 1 STOP |  |  |  | 1430-20-PI-DG-4410 | 7415-Relay | MBK-1170
MD-XY-11721D | MBK-1170, OIL TREATER 1 STOP |  |  |  | 1430-20-PI-DG-4410 | 7415-Relay | MBK-1170
MD-XY-11731C | MBK-1170, OIL TREATER 1 STOP |  |  |  | 1430-20-PI-DG-4410 | 7415-Relay | MBK-1170
MD-XY-11731D | MBK-1170, OIL TREATER 1 STOP |  |  |  | 1430-20-PI-DG-4410 | 7415-Relay | MBK-1170
MD-XY-12503 | DELETEDHBG-1250, PL FROM VRU CMPR 2 S & D SCRUB PMPS |  |  |  | 1430-20-PI-DG-4414 | 7210-Solenoid Valve | HBG-1250
MD-XY-12711C | MBK-1270, OIL TREATER 2 STOP |  |  |  | 1430-20-PI-DG-4416 | 7415-Relay | MBK-1270
MD-XY-12711D | MBK-1270, OIL TREATER 2 STOP |  |  |  | 1430-20-PI-DG-4416 | 7415-Relay | MBK-1270
MD-XY-12721C | MBK-1270, OIL TREATER 2 STOP |  |  |  | 1430-20-PI-DG-4416 | 7415-Relay | MBK-1270
MD-XY-12721D | MBK-1270, OIL TREATER 2 STOP |  |  |  | 1430-20-PI-DG-4416 | 7415-Relay | MBK-1270
MD-XY-12731C | MBK-1270, OIL TREATER 2 STOP |  |  |  | 1430-20-PI-DG-4416 | 7415-Relay | MBK-1270
MD-XY-12731D | MBK-1270, OIL TREATER 2 STOP |  |  |  | 1430-20-PI-DG-4416 | 7415-Relay | MBK-1270
MD-XY-16301C | CBA-1630, VRU COMPRESSOR 1 |  |  |  |  | 7415-Relay | CBA-1630
MD-XY-16301C | CBA-1630, VRU COMPRESSOR 1 |  |  |  |  | 7415-Relay | CBA-1630
MD-XY-16301C | CBA-1630, VRU COMPRESSOR 1 |  |  |  |  | 7415-Relay | CBA-1630
MD-XY-16301C | CBA-1630, VRU COMPRESSOR 1 |  |  |  |  | 7415-Relay | CBA-1630
MD-XY-16301D | CBA-1630, VRU COMPRESSOR 1 |  |  |  |  | 7415-Relay | CBA-1630
MD-XY-16301D | CBA-1630, VRU COMPRESSOR 1 |  |  |  |  | 7415-Relay | CBA-1630
MD-XY-16301D | CBA-1630, VRU COMPRESSOR 1 |  |  |  |  | 7415-Relay | CBA-1630
MD-XY-16301D | CBA-1630, VRU COMPRESSOR 1 |  |  |  |  | 7415-Relay | CBA-1630
MD-XY-16501C | PBE-1650, VRU CMPR 1 LO PMP |  |  |  | 1430-20-PI-DG-4611 | 7415-Relay | PBE-1650
MD-XY-16501D | PBE-1650, VRU CMPR 1 LO PMP |  |  |  | 1430-20-PI-DG-4611 | 7415-Relay | PBE-1650
MD-XY-17251C | PBA-1725, VRU CMPR SUCT SCRUB PMP1 |  |  |  | 1430-20-PI-DG-4432 | 7415-Relay | PBA-1725
MD-XY-17251D | PBA-1725, VRU CMPR SUCT SCRUB PMP1 |  |  |  | 1430-20-PI-DG-4432 | 7415-Relay | PBA-1725
MD-XY-17281C | PBA-1728, VRU CMPR SUCT SCRUB PMP2 |  |  |  | 1430-20-PI-DG-4432 | 7415-Relay | PBA-1728
MD-XY-17281D | PBA-1728, VRU CMPR SUCT SCRUB PMP2 |  |  |  | 1430-20-PI-DG-4432 | 7415-Relay | PBA-1728
MD-XY-18301C | CBA-1830, VRU COMPRESSOR 2 |  |  |  |  | 7415-Relay | CBA-1830
MD-XY-18301C | CBA-1830, VRU COMPRESSOR 2 |  |  |  |  | 7415-Relay | CBA-1830
MD-XY-18301C | CBA-1830, VRU COMPRESSOR 2 |  |  |  |  | 7415-Relay | CBA-1830
MD-XY-18301C | CBA-1830, VRU COMPRESSOR 2 |  |  |  |  | 7415-Relay | CBA-1830
MD-XY-18301D | CBA-1830, VRU COMPRESSOR 2 |  |  |  |  | 7415-Relay | CBA-1830
MD-XY-18301D | CBA-1830, VRU COMPRESSOR 2 |  |  |  |  | 7415-Relay | CBA-1830
MD-XY-18301D | CBA-1830, VRU COMPRESSOR 2 |  |  |  |  | 7415-Relay | CBA-1830
MD-XY-18301D | CBA-1830, VRU COMPRESSOR 2 |  |  |  |  | 7415-Relay | CBA-1830
MD-XY-18301H | LOAD SHED PLC |  |  |  |  | 7415-Relay | CBA-1830
MD-XY-18301H | LOAD SHED PLC |  |  |  |  | 7415-Relay | CBA-1830
MD-XY-18301H | LOAD SHED PLC |  |  |  |  | 7415-Relay | CBA-1830
MD-XY-18301H | LOAD SHED PLC |  |  |  |  | 7415-Relay | CBA-1830
MD-XY-18501C | PBE-1850, VRU CMPR 2 LO PMP |  |  |  | 1430-20-PI-DG-4612 | 7415-Relay | PBE-1850
MD-XY-18501D | PBE-1850, VRU CMPR 2 LO PMP |  |  |  | 1430-20-PI-DG-4612 | 7415-Relay | PBE-1850
MD-XY-21311AC | GT-2100, BSTR CMPR 1 GAS TURB ENCL FAN |  |  |  | 1430-20-PI-DG-4466 | 7415-Relay | M-2131A
MD-XY-21311BC | GT-2100, BSTR CMPR 1 GAS TURB ENCL FAN |  |  |  | 1430-20-PI-DG-4466 | 7415-Relay | M-2131B
MD-XY-21381D | NAP-2138 ELECTRIC SEAL GAS HEATER PANEL PERMISSIVE |  |  |  | 1430-20-PI-DG-4461 | 7415-Relay
MD-XY-21451C | PBA-2145, LP COMPRESSOR 1 SUCT SCRUB PUMP |  |  |  | 1430-20-PI-DG-4451 | 7415-Relay | PBA-2145
MD-XY-21451D | PBA-2145, LP COMPRESSOR 1 SUCT SCRUB PUMP |  |  |  | 1430-20-PI-DG-4451 | 7415-Relay | PBA-2145
MD-XY-21481C | PBA-2148, LP CMPR 1 & 2 SUCT SCRUBBERS COMMON SPARE |  |  |  | 1430-20-PI-DG-4451 | 7415-Relay | PBA-2148
MD-XY-21481D | PBA-2148, LP CMPR 1 & 2 SUCT SCRUBBERS COMMON SPARE |  |  |  | 1430-20-PI-DG-4451 | 7415-Relay | PBA-2148
MD-XY-2331AC | GT-2300, BSTR CMPR 2 GAS TURB ENCL FAN |  |  |  | 1430-20-PI-DG-4467 | 7415-Relay | M-2331A
MD-XY-2331BC | GT-2300, BSTR CMPR 2 GAS TURB ENCL FAN |  |  |  | 1430-20-PI-DG-4467 | 7415-Relay | M-2331B
MD-XY-23381D | NAP-2338 ELECTRIC SEAL GAS HEATER PANEL PERMISSIVE |  |  |  | 1430-20-PI-DG-4463 | 7415-Relay
MD-XY-23451C | PBA-2345, LP COMPRESSOR 2 SUCT SCRUB PUMP |  |  |  | 1430-20-PI-DG-4456 | 7415-Relay
MD-XY-23451D | PBA-2345, LP COMPRESSOR 2 SUCT SCRUB PUMP |  |  |  | 1430-20-PI-DG-4456 | 7415-Relay | PBA-2345
MD-XY-27002 | MBF-2700, EXPORT GAS CMPR1 SUCT SCRUB PL OUT |  |  |  | 1430-20-PI-DG-4454 | 7210-Solenoid Valve
MD-XY-28002 | MBF-2800, EXPORT GAS CMPR2 SUCT SCRUB PL OUT |  |  |  | 1430-20-PI-DG-4459 | 7210-Solenoid Valve
MD-XY-31501C | PBE-3150, GLYCOL PUMP 1 |  |  |  | 1430-20-PI-DG-4476 | 7415-Relay
MD-XY-31501D | PBE-3150, GLYCOL PUMP 1 |  |  |  | 1430-20-PI-DG-4476 | 7415-Relay
MD-XY-31521C | PBE-3152, GLYCOL PUMP 2 |  |  |  | 1430-20-PI-DG-4476 | 7415-Relay
MD-XY-31521D | PBE-3152, GLYCOL PUMP 2 |  |  |  | 1430-20-PI-DG-4476 | 7415-Relay
MD-XY-31551C | PBE-3155, GLYCOL PUMP 3 |  |  |  | 1430-20-PI-DG-4476 | 7415-Relay
MD-XY-31551D | PBE-3155, GLYCOL PUMP 3 |  |  |  | 1430-20-PI-DG-4476 | 7415-Relay
MD-XY-35021 | HZZ-3502 FUEL GAS HEATER NO.1 |  |  |  | 1430-20-PI-DG-4535 | 7415-Relay | HZZ-3502
MD-XY-35321 | HZZ-3532 FUEL GAS HEATER NO.2 |  |  |  | 1430-20-PI-DG-4537 | 7415-Relay | HZZ-3532
MD-XY-35621 | HZZ-3562 FUEL GAS HEATER NO.3 |  |  |  | 1430-20-PI-DG-4539 | 7415-Relay | HZZ-3562
MD-XY-36101D | NAP-3610 ELECTRIC FUEL GAS HEATER PANEL PERMISSIVE |  |  |  | 1430-20-PI-DG-4465 | 7415-Relay | NAP-3610
MD-XY-36301D | NAP-3630 ELECTRIC FUEL GAS HEATER PANEL PERMISSIVE |  |  |  | 1430-20-PI-DG-4465 | 7415-Relay | NAP-3630
MD-XY-40101C | PBA-4010, OIL P/L BOOSTER PMP 1 |  |  |  | 1430-20-PI-DG-4419 | 7415-Relay
MD-XY-40101D | PBA-4010, OIL P/L BOOSTER PMP 1 |  |  |  | 1430-20-PI-DG-4419 | 7415-Relay
MD-XY-40201C | PBA-4020, OIL P/L BOOSTER PMP 2 |  |  |  | 1430-20-PI-DG-4419 | 7415-Relay
MD-XY-40201D | PBA-4020, OIL P/L BOOSTER PMP 2 |  |  |  | 1430-20-PI-DG-4419 | 7415-Relay
MD-XY-40301C | PBA-4030, OIL P/L BOOSTER PMP 3 |  |  |  | 1430-20-PI-DG-4419 | 7415-Relay
MD-XY-40301D | PBA-4030, OIL P/L BOOSTER PMP 3 |  |  |  | 1430-20-PI-DG-4419 | 7415-Relay
MD-XY-41001A | ZZZ-4100 LACT PROVER 4-WAY VALVE |  |  |  | 1430-20-PI-DG-4421 | 7415-Relay | ZZZ-4100
MD-XY-41001B | ZZZ-4100 LACT PROVER 4-WAY VALVE |  |  |  | 1430-20-PI-DG-4421 | 7415-Relay | ZZZ-4100
MD-XY-41002A | ZZZ-4100 LACTPROVER OUTLET (OPEN) |  |  |  | 1430-20-PI-DG-4421 | 7415-Relay | ZZZ-4100
MD-XY-41002A | ZZZ-4100 LACTPROVER OUTLET (OPEN) |  |  |  | 1430-20-PI-DG-4421 | 7415-Relay | ZZZ-4100
MD-XY-41002A | ZZZ-4100 LACTPROVER OUTLET (OPEN) |  |  |  | 1430-20-PI-DG-4421 | 7415-Relay | ZZZ-4100
MD-XY-41002B | ZZZ-4100 LACTPROVER OUTLET (CLOSE) |  |  |  | 1430-20-PI-DG-4421 | 7415-Relay | ZZZ-4100
MD-XY-41002B | ZZZ-4100 LACTPROVER OUTLET (CLOSE) |  |  |  | 1430-20-PI-DG-4421 | 7415-Relay | ZZZ-4100
MD-XY-41002B | ZZZ-4100 LACTPROVER OUTLET (CLOSE) |  |  |  | 1430-20-PI-DG-4421 | 7415-Relay | ZZZ-4100
MD-XY-41011A | ZZZ-4100 LACT METER NO. 1 INLET |  |  |  | 1430-20-PI-DG-4421 | 7415-Relay | ZZZ-4100
MD-XY-41011A | ZZZ-4100 LACT METER NO. 1 INLET |  |  |  | 1430-20-PI-DG-4421 | 7415-Relay | ZZZ-4100
MD-XY-41011A | ZZZ-4100 LACT METER NO. 1 INLET |  |  |  | 1430-20-PI-DG-4421 | 7415-Relay | ZZZ-4100
MD-XY-41011B | ZZZ-4100 LACT METER NO. 1 INLET |  |  |  | 1430-20-PI-DG-4421 | 7415-Relay | ZZZ-4100
MD-XY-41011B | ZZZ-4100 LACT METER NO. 1 INLET |  |  |  | 1430-20-PI-DG-4421 | 7415-Relay | ZZZ-4100
MD-XY-41011B | ZZZ-4100 LACT METER NO. 1 INLET |  |  |  | 1430-20-PI-DG-4421 | 7415-Relay | ZZZ-4100
MD-XY-41012A | ZZZ-4100 LACT METER NO. 1 TO PROVER |  |  |  | 1430-20-PI-DG-4421 | 7415-Relay | ZZZ-4100
MD-XY-41012A | ZZZ-4100 LACT METER NO. 1 TO PROVER |  |  |  | 1430-20-PI-DG-4421 | 7415-Relay | ZZZ-4100
MD-XY-41012A | ZZZ-4100 LACT METER NO. 1 TO PROVER |  |  |  | 1430-20-PI-DG-4421 | 7415-Relay | ZZZ-4100
MD-XY-41012B | ZZZ-4100 LACT METER NO. 1 TO PROVER |  |  |  | 1430-20-PI-DG-4421 | 7415-Relay | ZZZ-4100
MD-XY-41012B | ZZZ-4100 LACT METER NO. 1 TO PROVER |  |  |  | 1430-20-PI-DG-4421 | 7415-Relay | ZZZ-4100
MD-XY-41012B | ZZZ-4100 LACT METER NO. 1 TO PROVER |  |  |  | 1430-20-PI-DG-4421 | 7415-Relay | ZZZ-4100
MD-XY-41013A | ZZZ-4100 LACT METER NO. 1 OUTLET |  |  |  | 1430-20-PI-DG-4421 | 7415-Relay | ZZZ-4100
MD-XY-41013A | ZZZ-4100 LACT METER NO. 1 OUTLET |  |  |  | 1430-20-PI-DG-4421 | 7415-Relay | ZZZ-4100
MD-XY-41013A | ZZZ-4100 LACT METER NO. 1 OUTLET |  |  |  | 1430-20-PI-DG-4421 | 7415-Relay | ZZZ-4100
MD-XY-41013B | ZZZ-4100 LACT METER NO. 1 OUTLET |  |  |  | 1430-20-PI-DG-4421 | 7415-Relay | ZZZ-4100
MD-XY-41013B | ZZZ-4100 LACT METER NO. 1 OUTLET |  |  |  | 1430-20-PI-DG-4421 | 7415-Relay | ZZZ-4100
MD-XY-41013B | ZZZ-4100 LACT METER NO. 1 OUTLET |  |  |  | 1430-20-PI-DG-4421 | 7415-Relay | ZZZ-4100
MD-XY-41021A | ZZZ-4100 LACT METER NO. 2 INLET |  |  |  | 1430-20-PI-DG-4421 | 7415-Relay | ZZZ-4100
MD-XY-41021A | ZZZ-4100 LACT METER NO. 2 INLET |  |  |  | 1430-20-PI-DG-4421 | 7415-Relay | ZZZ-4100
MD-XY-41021A | ZZZ-4100 LACT METER NO. 2 INLET |  |  |  | 1430-20-PI-DG-4421 | 7415-Relay | ZZZ-4100
MD-XY-41021B | ZZZ-4100 LACT METER NO. 2 INLET |  |  |  | 1430-20-PI-DG-4421 | 7415-Relay | ZZZ-4100
MD-XY-41021B | ZZZ-4100 LACT METER NO. 2 INLET |  |  |  | 1430-20-PI-DG-4421 | 7415-Relay | ZZZ-4100
MD-XY-41021B | ZZZ-4100 LACT METER NO. 2 INLET |  |  |  | 1430-20-PI-DG-4421 | 7415-Relay | ZZZ-4100
MD-XY-41022A | ZZZ-4100 LACT METER NO. 2 TO PROVER |  |  |  | 1430-20-PI-DG-4421 | 7415-Relay | ZZZ-4100
MD-XY-41022A | ZZZ-4100 LACT METER NO. 2 TO PROVER |  |  |  | 1430-20-PI-DG-4421 | 7415-Relay | ZZZ-4100
MD-XY-41022A | ZZZ-4100 LACT METER NO. 2 TO PROVER |  |  |  | 1430-20-PI-DG-4421 | 7415-Relay | ZZZ-4100
MD-XY-41022B | ZZZ-4100 LACT METER NO. 2 TO PROVER |  |  |  | 1430-20-PI-DG-4421 | 7415-Relay | ZZZ-4100
MD-XY-41022B | ZZZ-4100 LACT METER NO. 2 TO PROVER |  |  |  | 1430-20-PI-DG-4421 | 7415-Relay | ZZZ-4100
MD-XY-41022B | ZZZ-4100 LACT METER NO. 2 TO PROVER |  |  |  | 1430-20-PI-DG-4421 | 7415-Relay | ZZZ-4100
MD-XY-41023A | ZZZ-4100 LACT METER NO. 2 OUTLET |  |  |  | 1430-20-PI-DG-4421 | 7415-Relay | ZZZ-4100
MD-XY-41023A | ZZZ-4100 LACT METER NO. 2 OUTLET |  |  |  | 1430-20-PI-DG-4421 | 7415-Relay | ZZZ-4100
MD-XY-41023A | ZZZ-4100 LACT METER NO. 2 OUTLET |  |  |  | 1430-20-PI-DG-4421 | 7415-Relay | ZZZ-4100
MD-XY-41023B | ZZZ-4100 LACT METER NO. 2 OUTLET |  |  |  | 1430-20-PI-DG-4421 | 7415-Relay | ZZZ-4100
MD-XY-41023B | ZZZ-4100 LACT METER NO. 2 OUTLET |  |  |  | 1430-20-PI-DG-4421 | 7415-Relay | ZZZ-4100
MD-XY-41023B | ZZZ-4100 LACT METER NO. 2 OUTLET |  |  |  | 1430-20-PI-DG-4421 | 7415-Relay | ZZZ-4100
MD-XY-41031A | ZZZ-4100 LACT METER NO. 3 INLET |  |  |  | 1430-20-PI-DG-4421 | 7415-Relay | ZZZ-4100
MD-XY-41031A | ZZZ-4100 LACT METER NO. 3 INLET |  |  |  | 1430-20-PI-DG-4421 | 7415-Relay | ZZZ-4100
MD-XY-41031A | ZZZ-4100 LACT METER NO. 3 INLET |  |  |  | 1430-20-PI-DG-4421 | 7415-Relay | ZZZ-4100
MD-XY-41031B | ZZZ-4100 LACT METER NO. 3 INLET |  |  |  | 1430-20-PI-DG-4421 | 7415-Relay | ZZZ-4100
MD-XY-41031B | ZZZ-4100 LACT METER NO. 3 INLET |  |  |  | 1430-20-PI-DG-4421 | 7415-Relay | ZZZ-4100
MD-XY-41031B | ZZZ-4100 LACT METER NO. 3 INLET |  |  |  | 1430-20-PI-DG-4421 | 7415-Relay | ZZZ-4100
MD-XY-41032A | ZZZ-4100 LACT METER NO. 3 TO PROVER |  |  |  | 1430-20-PI-DG-4421 | 7415-Relay | ZZZ-4100
MD-XY-41032A | ZZZ-4100 LACT METER NO. 3 TO PROVER |  |  |  | 1430-20-PI-DG-4421 | 7415-Relay | ZZZ-4100
MD-XY-41032A | ZZZ-4100 LACT METER NO. 3 TO PROVER |  |  |  | 1430-20-PI-DG-4421 | 7415-Relay | ZZZ-4100
MD-XY-41032B | ZZZ-4100 LACT METER NO. 3 TO PROVER |  |  |  | 1430-20-PI-DG-4421 | 7415-Relay | ZZZ-4100
MD-XY-41032B | ZZZ-4100 LACT METER NO. 3 TO PROVER |  |  |  | 1430-20-PI-DG-4421 | 7415-Relay | ZZZ-4100
MD-XY-41032B | ZZZ-4100 LACT METER NO. 3 TO PROVER |  |  |  | 1430-20-PI-DG-4421 | 7415-Relay | ZZZ-4100
MD-XY-41033A | ZZZ-4100 LACT METER NO. 3 OUTLET |  |  |  | 1430-20-PI-DG-4421 | 7415-Relay | ZZZ-4100
MD-XY-41033A | ZZZ-4100 LACT METER NO. 3 OUTLET |  |  |  | 1430-20-PI-DG-4421 | 7415-Relay | ZZZ-4100
MD-XY-41033A | ZZZ-4100 LACT METER NO. 3 OUTLET |  |  |  | 1430-20-PI-DG-4421 | 7415-Relay | ZZZ-4100
MD-XY-41033B | ZZZ-4100 LACT METER NO. 3 OUTLET |  |  |  | 1430-20-PI-DG-4421 | 7415-Relay | ZZZ-4100
MD-XY-41033B | ZZZ-4100 LACT METER NO. 3 OUTLET |  |  |  | 1430-20-PI-DG-4421 | 7415-Relay | ZZZ-4100
MD-XY-41033B | ZZZ-4100 LACT METER NO. 3 OUTLET |  |  |  | 1430-20-PI-DG-4421 | 7415-Relay | ZZZ-4100
MD-XY-41041C | PBA-4104 LACT MIXING PUMP |  |  |  | 1430-20-PI-DG-4421 | 7415-Relay
MD-XY-41051C | PBA-4105 LACT MIXING PUMP |  |  |  | 1430-20-PI-DG-4421 | 7415-Relay
MD-XY-41061C | PBA-4106 LACT MIXING PUMP |  |  |  | 1430-20-PI-DG-4421 | 7415-Relay
MD-XY-41101C | PAX-4110, OIL PIPELINE PUMP 1 |  |  |  |  | 7415-Relay
MD-XY-41101C | PAX-4110, OIL PIPELINE PUMP 1 |  |  |  |  | 7415-Relay
MD-XY-41101C | PAX-4110, OIL PIPELINE PUMP 1 |  |  |  |  | 7415-Relay
MD-XY-41101C | PAX-4110, OIL PIPELINE PUMP 1 |  |  |  |  | 7415-Relay
MD-XY-41101D | PAX-4110, OIL PIPELINE PUMP 1 |  |  |  |  | 7415-Relay
MD-XY-41101D | PAX-4110, OIL PIPELINE PUMP 1 |  |  |  |  | 7415-Relay
MD-XY-41101D | PAX-4110, OIL PIPELINE PUMP 1 |  |  |  |  | 7415-Relay
MD-XY-41101D | PAX-4110, OIL PIPELINE PUMP 1 |  |  |  |  | 7415-Relay
MD-XY-41101G | PAX-4110, OIL PIPELINE PUMP 1 |  |  |  |  | 7415-Relay
MD-XY-41101G | PAX-4110, OIL PIPELINE PUMP 1 |  |  |  |  | 7415-Relay
MD-XY-41101G | PAX-4110, OIL PIPELINE PUMP 1 |  |  |  |  | 7415-Relay
MD-XY-41101G | PAX-4110, OIL PIPELINE PUMP 1 |  |  |  |  | 7415-Relay
MD-XY-41101H | MD-DSN-5251-11 LOAD SHED PLC |  |  |  |  | 7415-Relay
MD-XY-41101H | MD-DSN-5251-11 LOAD SHED PLC |  |  |  |  | 7415-Relay
MD-XY-41101H | MD-DSN-5251-11 LOAD SHED PLC |  |  |  |  | 7415-Relay
MD-XY-41101H | MD-DSN-5251-11 LOAD SHED PLC |  |  |  |  | 7415-Relay
MD-XY-41101J | PAX-4110, OIL PIPELINE PUMP 1 |  |  |  |  | 7415-Relay
MD-XY-41101J | PAX-4110, OIL PIPELINE PUMP 1 |  |  |  |  | 7415-Relay
MD-XY-41101J | PAX-4110, OIL PIPELINE PUMP 1 |  |  |  |  | 7415-Relay
MD-XY-41101J | PAX-4110, OIL PIPELINE PUMP 1 |  |  |  |  | 7415-Relay
MD-XY-41102 | PAX-4110, OIL PIPELINE PUMP 1 DSCH |  |  |  | 1430-20-PI-DG-4422 | 7415-Relay
MD-XY-41111C | PBE-4111, OIL PIPELINE 1 LUBE OIL PUMP 1 |  |  |  | 1430-20-PI-DG-4602 | 7415-Relay
MD-XY-41111D | PBE-4111, OIL PIPELINE 1 LUBE OIL PUMP 1 |  |  |  | 1430-20-PI-DG-4602 | 7415-Relay
MD-XY-41121C | PBE-4112, OIL PIPELINE 1 LUBE OIL PUMP 2 |  |  |  | 1430-20-PI-DG-4602 | 7415-Relay
MD-XY-41121D | PBE-4112, OIL PIPELINE 1 LUBE OIL PUMP 2 |  |  |  | 1430-20-PI-DG-4602 | 7415-Relay
MD-XY-41151C | HAP-4115, OIL PIPELINE LUBE OIL HEATER 1 |  |  |  | 1430-20-PI-DG-4602 | 7415-Relay
MD-XY-41151D | HAP-4115, OIL PIPELINE LUBE OIL HEATER 1 |  |  |  | 1430-20-PI-DG-4602 | 7415-Relay
MD-XY-41181C | ZBE-4118A, OIL PIPELINE PUMP 1 MOTOR COOLER FAN 1 |  |  |  | 1430-20-PI-DG-4602 | 7415-Relay
MD-XY-41181D | ZBE-4118A, OIL PIPELINE PUMP 1 MOTOR COOLER FAN 1 |  |  |  | 1430-20-PI-DG-4602 | 7415-Relay
MD-XY-41182C | ZBE-4118B, OIL PIPELINE PUMP 1 MOTOR COOLER FAN 2 |  |  |  | 1430-20-PI-DG-4602 | 7415-Relay
MD-XY-41182D | ZBE-4118B, OIL PIPELINE PUMP 1 MOTOR COOLER FAN 2 |  |  |  | 1430-20-PI-DG-4602 | 7415-Relay
MD-XY-41183C | ZBE-4118C, OIL PIPELINE PUMP 1 MOTOR COOLER FAN 3 |  |  |  | 1430-20-PI-DG-4602 | 7415-Relay
MD-XY-41183D | ZBE-4118C, OIL PIPELINE PUMP 1 MOTOR COOLER FAN 3 |  |  |  | 1430-20-PI-DG-4602 | 7415-Relay
MD-XY-41201C | PAX-4120, OIL PIPELINE PUMP 2 |  |  |  |  | 7415-Relay
MD-XY-41201C | PAX-4120, OIL PIPELINE PUMP 2 |  |  |  |  | 7415-Relay
MD-XY-41201C | PAX-4120, OIL PIPELINE PUMP 2 |  |  |  |  | 7415-Relay
MD-XY-41201C | PAX-4120, OIL PIPELINE PUMP 2 |  |  |  |  | 7415-Relay
MD-XY-41201D | PAX-4120, OIL PIPELINE PUMP 2 |  |  |  |  | 7415-Relay
MD-XY-41201D | PAX-4120, OIL PIPELINE PUMP 2 |  |  |  |  | 7415-Relay
MD-XY-41201D | PAX-4120, OIL PIPELINE PUMP 2 |  |  |  |  | 7415-Relay
MD-XY-41201D | PAX-4120, OIL PIPELINE PUMP 2 |  |  |  |  | 7415-Relay
MD-XY-41201H | LOAD SHED PLC |  |  |  |  | 7415-Relay
MD-XY-41201H | LOAD SHED PLC |  |  |  |  | 7415-Relay
MD-XY-41201H | LOAD SHED PLC |  |  |  |  | 7415-Relay
MD-XY-41201H | LOAD SHED PLC |  |  |  |  | 7415-Relay
MD-XY-41202 | PAX-4120, OIL PIPELINE PUMP 2 DSCH |  |  |  | 1430-20-PI-DG-4422 | 7415-Relay
MD-XY-41211C | PBE-4121, OIL PIPELINE 2 LUBE OIL PUMP 1 |  |  |  | 1430-20-PI-DG-4603 | 7415-Relay
MD-XY-41211D | PBE-4121, OIL PIPELINE 2 LUBE OIL PUMP 1 |  |  |  | 1430-20-PI-DG-4603 | 7415-Relay
MD-XY-41221C | PBE-4122, OIL PIPELINE 2 LUBE OIL PUMP 2 |  |  |  | 1430-20-PI-DG-4603 | 7415-Relay
MD-XY-41221D | PBE-4122, OIL PIPELINE 2 LUBE OIL PUMP 2 |  |  |  | 1430-20-PI-DG-4603 | 7415-Relay
MD-XY-41251C | HAP-4125, OIL PIPELINE LUBE OIL HEATER 2 |  |  |  | 1430-20-PI-DG-4603 | 7415-Relay
MD-XY-41251D | HAP-4125, OIL PIPELINE LUBE OIL HEATER 2 |  |  |  | 1430-20-PI-DG-4603 | 7415-Relay
MD-XY-41281C | ZBE-4128A, OIL PIPELINE PUMP 2 MOTOR COOLER FAN 1 |  |  |  | 1430-20-PI-DG-4603 | 7415-Relay
MD-XY-41281D | ZBE-4128A, OIL PIPELINE PUMP 2 MOTOR COOLER FAN 1 |  |  |  | 1430-20-PI-DG-4603 | 7415-Relay
MD-XY-41282C | ZBE-4128B, OIL PIPELINE PUMP 2 MOTOR COOLER FAN 2 |  |  |  | 1430-20-PI-DG-4603 | 7415-Relay
MD-XY-41282D | ZBE-4128B, OIL PIPELINE PUMP 2 MOTOR COOLER FAN 2 |  |  |  | 1430-20-PI-DG-4603 | 7415-Relay
MD-XY-41283C | ZBE-4128C, OIL PIPELINE PUMP 2 MOTOR COOLER FAN 3 |  |  |  | 1430-20-PI-DG-4603 | 7415-Relay
MD-XY-41283D | ZBE-4128C, OIL PIPELINE PUMP 2 MOTOR COOLER FAN 3 |  |  |  | 1430-20-PI-DG-4603 | 7415-Relay
MD-XY-41301C | ZZZ-2910 HPU FOR SDV-42101 |  |  |  |  | 7415-Relay
MD-XY-41301C | ZZZ-2910 HPU FOR SDV-42101 |  |  |  |  | 7415-Relay
MD-XY-41301C | ZZZ-2910 HPU FOR SDV-42101 |  |  |  |  | 7415-Relay
MD-XY-41301C | ZZZ-2910 HPU FOR SDV-42101 |  |  |  |  | 7415-Relay
MD-XY-41301D | ZZZ-2910 HPU FOR SDV-42101 |  |  |  |  | 7415-Relay
MD-XY-41301D | ZZZ-2910 HPU FOR SDV-42101 |  |  |  |  | 7415-Relay
MD-XY-41301D | ZZZ-2910 HPU FOR SDV-42101 |  |  |  |  | 7415-Relay
MD-XY-41301D | ZZZ-2910 HPU FOR SDV-42101 |  |  |  |  | 7415-Relay
MD-XY-41301H | ZZZ-2910 HPU FOR SDV-42101 |  |  |  |  | 7415-Relay
MD-XY-41301H | ZZZ-2910 HPU FOR SDV-42101 |  |  |  |  | 7415-Relay
MD-XY-41301H | ZZZ-2910 HPU FOR SDV-42101 |  |  |  |  | 7415-Relay
MD-XY-41301H | ZZZ-2910 HPU FOR SDV-42101 |  |  |  |  | 7415-Relay
MD-XY-41302 | PAX-4130, OIL PIPELINE PUMP 3 DSCH |  |  |  | 1430-20-PI-DG-4422 | 7415-Relay
MD-XY-41311C | PBE-4131, OIL PIPELINE 3 LUBE OIL PUMP 1 |  |  |  | 1430-20-PI-DG-4604 | 7415-Relay
MD-XY-41311D | PBE-4131, OIL PIPELINE 3 LUBE OIL PUMP 1 |  |  |  | 1430-20-PI-DG-4604 | 7415-Relay
MD-XY-41321C | PBE-4132, OIL PIPELINE 3 LUBE OIL PUMP 2 |  |  |  | 1430-20-PI-DG-4604 | 7415-Relay
MD-XY-41321D | PBE-4132, OIL PIPELINE 3 LUBE OIL PUMP 2 |  |  |  | 1430-20-PI-DG-4604 | 7415-Relay
MD-XY-41351C | HAP-4135, OIL PIPELINE LUBE OIL HEATER 3 |  |  |  | 1430-20-PI-DG-4604 | 7415-Relay
MD-XY-41351D | HAP-4135, OIL PIPELINE LUBE OIL HEATER 3 |  |  |  | 1430-20-PI-DG-4604 | 7415-Relay
MD-XY-41381C | ZBE-4138A, OIL PIPELINE PUMP 3 MOTOR COOLER FAN 1 |  |  |  | 1430-20-PI-DG-4604 | 7415-Relay
MD-XY-41381D | ZBE-4138A, OIL PIPELINE PUMP 3 MOTOR COOLER FAN 1 |  |  |  | 1430-20-PI-DG-4604 | 7415-Relay
MD-XY-41382C | ZBE-4138B, OIL PIPELINE PUMP 3 MOTOR COOLER FAN 2 |  |  |  | 1430-20-PI-DG-4604 | 7415-Relay
MD-XY-41382D | ZBE-4138B, OIL PIPELINE PUMP 3 MOTOR COOLER FAN 2 |  |  |  | 1430-20-PI-DG-4604 | 7415-Relay
MD-XY-41383C | ZBE-4138C, OIL PIPELINE PUMP 3 MOTOR COOLER FAN 3 |  |  |  | 1430-20-PI-DG-4604 | 7415-Relay
MD-XY-41383D | ZBE-4138C, OIL PIPELINE PUMP 3 MOTOR COOLER FAN 3 |  |  |  | 1430-20-PI-DG-4604 | 7415-Relay
MD-XY-41902A | KZZ-4190 OIL PIPELINE PIG LAUNCHER BYPASS |  |  |  | 1430-20-PI-DG-4423 | 7415-Relay
MD-XY-41902B | KZZ-4190 OIL PIPELINE PIG LAUNCHER BYPASS |  |  |  | 1430-20-PI-DG-4423 | 7415-Relay
MD-XY-41903A | KZZ-4190, OIL PIPELINE PIG LAUNCHER OUT |  |  |  | 1430-20-PI-DG-4423 | 7415-Relay | KZZ-4190
MD-XY-41903B | KZZ-4190, OIL PIPELINE PIG LAUNCHER OUT |  |  |  | 1430-20-PI-DG-4423 | 7415-Relay | KZZ-4190
MD-XY-41905 | KZZ-4190, OIL PIPELINE PIG LAUNCHER IN |  |  |  | 1430-20-PI-DG-4423 | 7415-Relay
MD-XY-41906 | KZZ-4190, OIL PIPELINE PIG LAUNCHER IN |  |  |  | 1430-20-PI-DG-4423 | 7415-Relay | KZZ-4190
MD-XY-42101 | HPU ZZZ-2910 FOR SDV-42101 |  |  |  | 1430-20-PI-DG-4479 | 7415-MROG Input
MD-XY-42102A | KZZ-4210 GAS PIPELINE PIG LAUNCHER BYPASS |  |  |  | 1430-20-PI-DG-4479 | 7415-Relay | KZZ-4210
MD-XY-42102B | KZZ-4210 GAS PIPELINE PIG LAUNCHER BYPASS |  |  |  | 1430-20-PI-DG-4479 | 7415-Relay | KZZ-4210
MD-XY-42103A | KZZ-4210, SALES GAS P/L PIG LNCHR OUT |  |  |  | 1430-20-PI-DG-4479 | 7415-Relay | KZZ-4210
MD-XY-42103B | KZZ-4210, SALES GAS P/L PIG LNCHR OUT |  |  |  | 1430-20-PI-DG-4479 | 7415-Relay | KZZ-4210
MD-XY-42105 | KZZ-4210 SALES GAS P/L PIG LAUNCHER INLET |  |  |  | 1430-20-PI-DG-4479 | 7415-Relay | KZZ-4210
MD-XY-42106 | KZZ-4210 SALES GAS P/L PIG LAUNCHER INLET |  |  |  | 1430-20-PI-DG-4479 | 7415-Relay | KZZ-4210
MD-XY-43401C | PBA-4340, FLOTATION CELL DGF PMP 1 |  |  |  | 1430-20-PI-DG-4428 | 7415-Relay
MD-XY-43401D | PBA-4340, FLOTATION CELL DGF PMP 1 |  |  |  | 1430-20-PI-DG-4428 | 7415-Relay
MD-XY-43451C | PBA-4345, FLOTATION CELL DGF PMP 2 |  |  |  | 1430-20-PI-DG-4428 | 7415-Relay
MD-XY-43451D | PBA-4345, FLOTATION CELL DGF PMP 2 |  |  |  | 1430-20-PI-DG-4428 | 7415-Relay
MD-XY-46051C | PBE-4605 CORROSION INHIBITOR INJECTION PUMP |  |  |  | 1430-20-PI-DG-4575 | 7415-Relay
MD-XY-46051D | PBE-4605 CORROSION INHIBITOR INJECTION PUMP |  |  |  | 1430-20-PI-DG-4575 | 7415-Relay
MD-XY-46061C | PBE-4606 CORROSION INHIBITOR INJECTION PUMP |  |  |  | 1430-20-PI-DG-4575 | 7415-Relay
MD-XY-46061D | PBE-4606 CORROSION INHIBITOR INJECTION PUMP |  |  |  | 1430-20-PI-DG-4575 | 7415-Relay
MD-XY-46071C | PBE-4607 PIPELINE CORROSION INHIBITOR INJECTION PUMP |  |  |  | 1430-20-PI-DG-4591 | 7415-Relay
MD-XY-46071D | PBE-4607 PIPELINE CORROSION INHIBITOR INJECTION PUMP |  |  |  | 1430-20-PI-DG-4591 | 7415-Relay
MD-XY-46151C | PBE-4615 DEMULSIFIER INJECTION PUMP |  |  |  | 1430-20-PI-DG-4577 | 7415-Relay
MD-XY-46151D | PBE-4615 DEMULSIFIER INJECTION PUMP |  |  |  | 1430-20-PI-DG-4577 | 7415-Relay
MD-XY-46161C | PBE-4616 DEMULSIFIER INJECTION PUMP |  |  |  | 1430-20-PI-DG-4577 | 7415-Relay
MD-XY-46161D | PBE-4616 DEMULSIFIER INJECTION PUMP |  |  |  | 1430-20-PI-DG-4577 | 7415-Relay
MD-XY-46171C | PBE-4617 DEMULSIFIER INJECTION PUMP |  |  |  | 1430-20-PI-DG-4577 | 7415-Relay
MD-XY-46251C | PBE-4625 ASPHALTENE INJECTION PUMP |  |  |  | 1430-20-PI-DG-4578 | 7415-Relay
MD-XY-46251D | PBE-4625 ASPHALTENE INJECTION PUMP |  |  |  | 1430-20-PI-DG-4578 | 7415-Relay
MD-XY-46261C | PBE-4626 ASPHALTENE INJECTION PUMP |  |  |  | 1430-20-PI-DG-4578 | 7415-Relay
MD-XY-46261D | PBE-4626 ASPHALTENE INJECTION PUMP |  |  |  | 1430-20-PI-DG-4578 | 7415-Relay
MD-XY-46351C | PBE-4635 ANTIFOAM INJECTION PUMP |  |  |  | 1430-20-PI-DG-4580 | 7415-Relay
MD-XY-46351D | PBE-4635 ANTIFOAM INJECTION PUMP |  |  |  | 1430-20-PI-DG-4580 | 7415-Relay
MD-XY-46361C | PBE-4636, ANTIFOAM INJECTION PUMP |  |  |  | 1430-20-PI-DG-4580 | 7415-Relay
MD-XY-46361D | PBE-4636, ANTIFOAM INJECTION PUMP |  |  |  | 1430-20-PI-DG-4580 | 7415-Relay
MD-XY-46651C | PBE-4665 REVERSE DEMULSIFIER INJECTION PUMP |  |  |  | 1430-20-PI-DG-4581 | 7415-Relay
MD-XY-46651D | PBE-4665 REVERSE DEMULSIFIER INJECTION PUMP |  |  |  | 1430-20-PI-DG-4581 | 7415-Relay
MD-XY-46661C | PBE-4666 REVERSE DEMULSIFIER INJECTION PUMP |  |  |  | 1430-20-PI-DG-4581 | 7415-Relay
MD-XY-46661D | PBE-4666 REVERSE DEMULSIFIER INJECTION PUMP |  |  |  | 1430-20-PI-DG-4581 | 7415-Relay
MD-XY-47251C | PBE-4725 SCALE INHIBITOR INJECTION PUMP |  |  |  | 1430-20-PI-DG-4582 | 7415-Relay
MD-XY-47251D | PBE-4725 SCALE INHIBITOR INJECTION PUMP |  |  |  | 1430-20-PI-DG-4582 | 7415-Relay
MD-XY-47261C | PBE-4726 SCALE INHIBITOR INJECTION PUMP |  |  |  | 1430-20-PI-DG-4582 | 7415-Relay
MD-XY-47261D | PBE-4726 SCALE INHIBITOR INJECTION PUMP |  |  |  | 1430-20-PI-DG-4582 | 7415-Relay
MD-XY-48251C | PBE-4825 GAS SYSTEM CORROSION INHIBITOR INJ PUMP |  |  |  | 1430-20-PI-DG-4584 | 7415-Relay
MD-XY-48251D | PBE-4825 GAS SYSTEM CORROSION INHIBITOR INJ PUMP |  |  |  | 1430-20-PI-DG-4584 | 7415-Relay
MD-XY-48261C | PBE-4826 GAS SYSTEM CORROSION INHIBITOR INJ PUMP |  |  |  | 1430-20-PI-DG-4584 | 7415-Relay
MD-XY-48261D | PBE-4826 GAS SYSTEM CORROSION INHIBITOR INJ PUMP |  |  |  | 1430-20-PI-DG-4584 | 7415-Relay
MD-XY-48271C | PBE-4827 SALES GAS CORROSION INHIB INJECTION PUMP |  |  |  | 1430-20-PI-DG-4591 | 7415-Relay
MD-XY-48271D | PBE-4827 SALES GAS CORROSION INHIB INJECTION PUMP |  |  |  | 1430-20-PI-DG-4591 | 7415-Relay
MD-XY-48281C | PBE-4828 GAS SYSTEM CORROSION INHIBITOR INJ PUMP |  |  |  | 1430-20-PI-DG-4585 | 7415-Relay
MD-XY-48281D | PBE-4828 GAS SYSTEM CORROSION INHIBITOR INJ PUMP |  |  |  | 1430-20-PI-DG-4585 | 7415-Relay
MD-XY-48291C | PBE-4829 GAS SYSTEM CORROSION INHIBITOR INJ PUMP |  |  |  | 1430-20-PI-DG-4585 | 7415-Relay
MD-XY-48291D | PBE-4829 GAS SYSTEM CORROSION INHIBITOR INJ PUMP |  |  |  | 1430-20-PI-DG-4585 | 7415-Relay
MD-XY-48611C | PBE-4861 METHANOL CHARGE PUMP |  |  |  | 1430-20-PI-DG-4586 | 7415-Relay
MD-XY-48611D | PBE-4861 METHANOL CHARGE PUMP |  |  |  | 1430-20-PI-DG-4586 | 7415-Relay
MD-XY-48621C | PBE-4862 METHANOL CHARGE PUMP |  |  |  | 1430-20-PI-DG-4586 | 7415-Relay
MD-XY-48621D | PBE-4862 METHANOL CHARGE PUMP |  |  |  | 1430-20-PI-DG-4586 | 7415-Relay
MD-XY-48651C | PBE-4865 METHANOL INJECTION PUMP |  |  |  | 1430-20-PI-DG-4587 | 7415-Relay
MD-XY-48651D | PBE-4865 METHANOL INJECTION PUMP |  |  |  | 1430-20-PI-DG-4587 | 7415-Relay
MD-XY-48661C | PBE-4866 METHANOL INJECTION PUMP |  |  |  | 1430-20-PI-DG-4587 | 7415-Relay
MD-XY-48661D | PBE-4866 METHANOL INJECTION PUMP |  |  |  | 1430-20-PI-DG-4587 | 7415-Relay
MD-XY-48671C | PBE-4867 METHANOL/LDHI INJECTION COOLER CIRCUL PUMP |  |  |  | 1430-20-PI-DG-4699 | 7415-Relay | PBE-4867
MD-XY-48681C | HAL-4868 METHANOL/LDHI INJECTION PUMP COOLER |  |  |  | 1430-20-PI-DG-4699 | 7415-Relay | HAL-4868
MD-XY-48751C | PBE-4875 REVERSE DEMULSIFIER-1 PUMP |  |  |  | 1430-20-PI-DG-4589 | 7415-Relay
MD-XY-48751D | PBE-4875 REVERSE DEMULSIFIER-1 PUMP |  |  |  | 1430-20-PI-DG-4589 | 7415-Relay
MD-XY-48761C | PBE-4876 REVERSE DEMULSIFIER-1 PUMP |  |  |  | 1430-20-PI-DG-4589 | 7415-Relay
MD-XY-48761D | PBE-4876 REVERSE DEMULSIFIER-1 PUMP |  |  |  | 1430-20-PI-DG-4589 | 7415-Relay
MD-XY-48911C | PBE-4891 LDHI CHARGE PUMP |  |  |  | 1430-20-PI-DG-4586 | 7415-Relay
MD-XY-48911D | PBE-4891 LDHI CHARGE PUMP |  |  |  | 1430-20-PI-DG-4586 | 7415-Relay
MD-XY-48951C | PBE-4895 METHANOL / LDHI INJECTION PUMP |  |  |  | 1430-20-PI-DG-4587 | 7415-Relay
MD-XY-48951D | PBE-4895 METHANOL / LDHI INJECTION PUMP |  |  |  | 1430-20-PI-DG-4587 | 7415-Relay
MD-XY-49151C | PBE-4915 WAX INHIBITOR INJECTION PUMP |  |  |  | 1430-20-PI-DG-4590 | 7415-Relay
MD-XY-49151D | PBE-4915 WAX INHIBITOR INJECTION PUMP |  |  |  | 1430-20-PI-DG-4590 | 7415-Relay
MD-XY-49161C | PBE-4916 WAX INHIBITOR INJECTION PUMP |  |  |  | 1430-20-PI-DG-4590 | 7415-Relay
MD-XY-49161D | PBE-4916 WAX INHIBITOR INJECTION PUMP |  |  |  | 1430-20-PI-DG-4590 | 7415-Relay
MD-XY-50071C | ZAL-5007, TURB GEN 1 ENCLOSURE FAN A |  |  |  | 1430-20-PI-DG-4536 | 7415-Relay
MD-XY-50072C | ZAL-5007, TURB GEN 1 ENCLOSURE FAN B |  |  |  | 1430-20-PI-DG-4536 | 7415-Relay
MD-XY-50073C | ZAL-5007, TURB GEN 1 ENCLOSURE FAN C |  |  |  | 1430-20-PI-DG-4536 | 7415-Relay
MD-XY-50074C | ZAL-5007, TURB GEN 1 ENCLOSURE FAN D |  |  |  | 1430-20-PI-DG-4536 | 7415-Relay
MD-XY-50371C | ZAL-5037, TURB GEN 2 ENCLOSURE FAN A |  |  |  | 1430-20-PI-DG-4538 | 7415-Relay
MD-XY-50372C | ZAL-5037, TURB GEN 2 ENCLOSURE FAN B |  |  |  | 1430-20-PI-DG-4538 | 7415-Relay
MD-XY-50373C | ZAL-5037, TURB GEN 2 ENCLOSURE FAN C |  |  |  | 1430-20-PI-DG-4538 | 7415-Relay
MD-XY-50374C | ZAL-5037, TURB GEN 2 ENCLOSURE FAN D |  |  |  | 1430-20-PI-DG-4538 | 7415-Relay
MD-XY-50671C | ZAL-5067, TURB GEN 3 ENCLOSURE FAN A |  |  |  | 1430-20-PI-DG-4540 | 7415-Relay
MD-XY-50672C | ZAL-5067, TURB GEN 3 ENCLOSURE FAN B |  |  |  | 1430-20-PI-DG-4540 | 7415-Relay
MD-XY-50673C | ZAL-5067, TURB GEN 3 ENCLOSURE FAN C |  |  |  | 1430-20-PI-DG-4540 | 7415-Relay
MD-XY-50674C | ZAL-5067, TURB GEN 3 ENCLOSURE FAN D |  |  |  | 1430-20-PI-DG-4540 | 7415-Relay
MD-XY-525001A | SGN-5250 SWGR BKN-5250-01 LOAD SHED PLC |  |  |  | 1430-20-EL-DG-6019 | 7415-Relay
MD-XY-525002A | SGN-5250 SWGR BKN-5250-02 LOAD SHED PLC |  |  |  | 1430-20-EL-DG-6015 | 7415-Relay
MD-XY-525003A | SGN-5250 SWGR BKN-5250-03 LOAD SHED PLC |  |  |  | 1430-20-EL-DG-6019 | 7415-Relay
MD-XY-525004A | SGN-5250 SWGR BKN-5250-04 LOAD SHED PLC |  |  |  | 1430-20-EL-DG-6015 | 7415-Relay
MD-XY-52511AE | TRN-5251A XFMR SIGNAL TO EXERCISE FANS |  |  |  | 1430-20-EL-DG-6046 | 7415-Relay
MD-XY-52511BE | TRN-5251B XFMR SIGNAL TO EXERCISE FANS |  |  |  | 1430-20-EL-DG-6046 | 7415-Relay
MD-XY-525211E | SIGNAL TO EXERCISE XFMR FANS |  |  |  | 1430-20-EL-DG-6055 | 7415-Relay
MD-XY-525311E | SIGNAL TO EXERCISE XFMR FANS |  |  |  | 1430-20-EL-DG-6055 | 7415-Relay
MD-XY-531001F | SGS-5310 ESSENTIAL SWGR BKS-5310-01 TRIP OUTPUT |  |  |  | 1430-20-EL-DG-6056 | 7415-Relay
MD-XY-531002F | SGS-5310 ESSENTIAL SWGR BKS-5310-02 TRIP OUTPUT |  |  |  | 1430-20-EL-DG-6056 | 7415-Relay
MD-XY-531003F | SGS-5310 ESSENTIAL SWGR BKS-5310-03 TRIP OUTPUT |  |  |  | 1430-20-EL-DG-6056 | 7415-Relay
MD-XY-531004F | SGS-5310 ESSENTIAL SWGR BKS-5310-04 TRIP OUTPUT |  |  |  | 1430-20-EL-DG-6057 | 7415-Relay
MD-XY-531005F | TRIP OUTPUT FROM ESS |  |  |  | 1430-20-EL-DG-6057 | 7415-Relay
MD-XY-531006F | SGS-5310 ESSENTIAL SWGR BKS-5310-06 TRIP OUTPUT |  |  |  | 1430-20-EL-DG-6058 | 7415-Relay
MD-XY-531007F | SGS-5310 ESSENTIAL SWGR BKS-5310-07 TRIP OUTPUT |  |  |  | 1430-20-EL-DG-6056 | 7415-Relay
MD-XY-5310M1F | SGS-5310 ESSENTIAL SWGR BKS-5310-M1 TRIP OUTPUT |  |  |  | 1430-20-EL-DG-6055 | 7415-Relay
MD-XY-5310M2F | SGS-5310 ESSENTIAL SWGR BKS-5310-M2 TRIP OUTPUT |  |  |  | 1430-20-EL-DG-6055 | 7415-Relay
MD-XY-5320M1D | SGE-5320 EMER SWGR BKE-5320-M1 CLOSE SIGNAL |  |  |  | 1430-20-EL-DG-6060 | 7415-Relay
MD-XY-69601C | PBA-6960, CLOSED DRAIN OIL PUMP 1 |  |  |  | 1430-20-PI-DG-4430 | 7415-Relay
MD-XY-69601D | PBA-6960, CLOSED DRAIN OIL PUMP 1 |  |  |  | 1430-20-PI-DG-4430 | 7415-Relay
MD-XY-69651C | PBA-6965, CLOSED DRAIN OIL PUMP 2 |  |  |  | 1430-20-PI-DG-4430 | 7415-Relay
MD-XY-69651D | PBA-6965, CLOSED DRAIN OIL PUMP 2 |  |  |  | 1430-20-PI-DG-4430 | 7415-Relay
MD-XY-69701C | PBA-6970, CLOSED DRAIN WATER PMP 1 |  |  |  | 1430-20-PI-DG-4430 | 7415-Relay
MD-XY-69701D | PBA-6970, CLOSED DRAIN WATER PMP 1 |  |  |  | 1430-20-PI-DG-4430 | 7415-Relay
MD-XY-69751C | PBA-6975, CLOSED DRAIN WATER PMP 2 |  |  |  | 1430-20-PI-DG-4430 | 7415-Relay
MD-XY-69751D | PBA-6975, CLOSED DRAIN WATER PMP 2 |  |  |  | 1430-20-PI-DG-4430 | 7415-Relay
MD-XY-70001C | PBE-7000, SEAWATER LIFT PUMP 1 |  |  |  |  | 7415-Relay
MD-XY-70001C | PBE-7000, SEAWATER LIFT PUMP 1 |  |  |  |  | 7415-Relay
MD-XY-70001C | PBE-7000, SEAWATER LIFT PUMP 1 |  |  |  |  | 7415-Relay
MD-XY-70001C | PBE-7000, SEAWATER LIFT PUMP 1 |  |  |  |  | 7415-Relay
MD-XY-70001D | PBE-7000, SEAWATER LIFT PUMP 1 |  |  |  |  | 7415-Relay
MD-XY-70001D | PBE-7000, SEAWATER LIFT PUMP 1 |  |  |  |  | 7415-Relay
MD-XY-70001D | PBE-7000, SEAWATER LIFT PUMP 1 |  |  |  |  | 7415-Relay
MD-XY-70001D | PBE-7000, SEAWATER LIFT PUMP 1 |  |  |  |  | 7415-Relay
MD-XY-70001H | MD-DSN-5251-09 LOAD SHED PLC |  |  |  |  | 7415-Relay
MD-XY-70001H | MD-DSN-5251-09 LOAD SHED PLC |  |  |  |  | 7415-Relay
MD-XY-70001H | MD-DSN-5251-09 LOAD SHED PLC |  |  |  |  | 7415-Relay
MD-XY-70001H | MD-DSN-5251-09 LOAD SHED PLC |  |  |  |  | 7415-Relay
MD-XY-70101C | PBE-7010, SEAWATER LIFT PUMP 2 |  |  |  |  | 7415-Relay
MD-XY-70101C | PBE-7010, SEAWATER LIFT PUMP 2 |  |  |  |  | 7415-Relay
MD-XY-70101C | PBE-7010, SEAWATER LIFT PUMP 2 |  |  |  |  | 7415-Relay
MD-XY-70101C | PBE-7010, SEAWATER LIFT PUMP 2 |  |  |  |  | 7415-Relay
MD-XY-70101D | PBE-7010, SEAWATER LIFT PUMP 2 |  |  |  |  | 7415-Relay
MD-XY-70101D | PBE-7010, SEAWATER LIFT PUMP 2 |  |  |  |  | 7415-Relay
MD-XY-70101D | PBE-7010, SEAWATER LIFT PUMP 2 |  |  |  |  | 7415-Relay
MD-XY-70101D | PBE-7010, SEAWATER LIFT PUMP 2 |  |  |  |  | 7415-Relay
MD-XY-70101H | LOAD SHED PLC |  |  |  |  | 7415-Relay
MD-XY-70101H | LOAD SHED PLC |  |  |  |  | 7415-Relay
MD-XY-70101H | LOAD SHED PLC |  |  |  |  | 7415-Relay
MD-XY-70101H | LOAD SHED PLC |  |  |  |  | 7415-Relay
MD-XY-70201C | PBE-7020, SEAWATER LIFT PUMP 3 |  |  |  |  | 7415-Relay
MD-XY-70201C | PBE-7020, SEAWATER LIFT PUMP 3 |  |  |  |  | 7415-Relay
MD-XY-70201C | PBE-7020, SEAWATER LIFT PUMP 3 |  |  |  |  | 7415-Relay
MD-XY-70201C | PBE-7020, SEAWATER LIFT PUMP 3 |  |  |  |  | 7415-Relay
MD-XY-70201D | PBE-7020, SEAWATER LIFT PUMP 3 |  |  |  |  | 7415-Relay
MD-XY-70201D | PBE-7020, SEAWATER LIFT PUMP 3 |  |  |  |  | 7415-Relay
MD-XY-70201D | PBE-7020, SEAWATER LIFT PUMP 3 |  |  |  |  | 7415-Relay
MD-XY-70201D | PBE-7020, SEAWATER LIFT PUMP 3 |  |  |  |  | 7415-Relay
MD-XY-70201H | MD-DSN-5251-07 LOAD SHED PLC |  |  |  |  | 7415-Relay
MD-XY-70201H | MD-DSN-5251-07 LOAD SHED PLC |  |  |  |  | 7415-Relay
MD-XY-70201H | MD-DSN-5251-07 LOAD SHED PLC |  |  |  |  | 7415-Relay
MD-XY-70201H | MD-DSN-5251-07 LOAD SHED PLC |  |  |  |  | 7415-Relay
MD-XY-70301C | PBE-7030 DRILLING SEAWATER LIFT PUMP |  |  |  | 1430-20-PI-DG-4520 | 7415-Relay
MD-XY-70401C | PBE-7040 DRILLING SEAWATER LIFT PUMP |  |  |  | 1430-20-PI-DG-4520 | 7415-Relay
MD-XY-70601C | MAJ-7060, SEAWATER STRAINER |  |  |  | 1430-20-PI-DG-4514 | 7415-Relay
MD-XY-70651C | MAJ-7065, SEAWATER STRAINER |  |  |  | 1430-20-PI-DG-4514 | 7415-Relay
MD-XY-70701C | MAJ-7070, DRILLING SEAWATER STRAINER |  |  |  | 1430-20-PI-DG-4521 | 7415-Relay
MD-XY-70751C | MAJ-7075, DRILLING SEAWATER STRAINER |  |  |  | 1430-20-PI-DG-4521 | 7415-Relay
MD-XY-70831C | HZZ-7083 HYPOCHLORITE GENERATOR RECTIFIER |  |  |  | 1430-20-PI-DG-4522 | 7415-Relay
MD-XY-70921C | ZBE-7092 HYPOCHLORITE GENERATOR BLOWER |  |  |  | 1430-20-PI-DG-4522 | 7415-Relay
MD-XY-70931 | ZBE-7093 HYPOCHLORITE GENERATOR BLOWER |  |  |  | 1430-20-PI-DG-4522 | 7415-Relay
MD-XY-70971C | PBE-7097 HYPOCHLORITE GENERATOR ACID PUMP |  |  |  | 1430-20-PI-DG-4522 | 7415-Relay
MD-XY-72101C | HAL-7210 HEAT MEDIA COOLER FAN |  |  |  | 1430-20-PI-DG-4519 | 7415-Relay
MD-XY-72102C | HAL-7210 HEAT MEDIA COOLER FAN |  |  |  | 1430-20-PI-DG-4519 | 7415-Relay
MD-XY-72351C | PBE-7235, HEAT MEDIA CIRCULATION PUMP |  |  |  | 1430-20-PI-DG-4518 | 7415-Relay
MD-XY-72351D | PBE-7235, HEAT MEDIA CIRCULATION PUMP |  |  |  | 1430-20-PI-DG-4518 | 7415-Relay
MD-XY-72361C | M-7235A, HEAT MEDIA CIRC PUMP SEAL OIL AIR CLR |  |  |  | 1430-20-PI-DG-4623 | 7415-Relay
MD-XY-72361D | M-7235A, HEAT MEDIA CIRC PUMP SEAL OIL AIR CLR |  |  |  | 1430-20-PI-DG-4623 | 7415-Relay
MD-XY-72401C | PBE-7240, HEAT MEDIA CIRCULATION PUMP |  |  |  | 1430-20-PI-DG-4518 | 7415-Relay
MD-XY-72401D | PBE-7240, HEAT MEDIA CIRCULATION PUMP |  |  |  | 1430-20-PI-DG-4518 | 7415-Relay
MD-XY-72411C | M-7240A, HEAT MEDIA CIRC PUMP SEAL OIL AIR CLR |  |  |  | 1430-20-PI-DG-4623 | 7415-Relay
MD-XY-72411D | M-7240A, HEAT MEDIA CIRC PUMP SEAL OIL AIR CLR |  |  |  | 1430-20-PI-DG-4623 | 7415-Relay
MD-XY-72651C | ZBE-7265, WHRU TURBINE No. 1 EXHAUST GUILLOTINE BLOW |  |  |  | 1430-20-PI-DG-4542 | 7415-Relay
MD-XY-72661C | ZBE-7266, WHRU TURBINE No. 2 EXHAUST GUILLOTINE BLOW |  |  |  | 1430-20-PI-DG-4542 | 7415-Relay
MD-XY-72671C | ZBE-7267, WHRU TURBINE No. 3 EXHAUST GUILLOTINE BLOW |  |  |  | 1430-20-PI-DG-4542 | 7415-Relay
MD-XY-73651B | ZZZ-7365 PILOT 1 REMOTE IGNITION |  |  |  | 1430-20-PI-DG-4510 | 7415-Relay | ZZZ-7365
MD-XY-73652B | ZZZ-7365 PILOT 2 REMOTE IGNITION |  |  |  | 1430-20-PI-DG-4510 | 7415-Relay | ZZZ-7365
MD-XY-73653B | ZZZ-7365 PILOT 3 REMOTE IGNITION |  |  |  | 1430-20-PI-DG-4510 | 7415-Relay | ZZZ-7365
MD-XY-73751B | ZZZ-7375 PILOT 1 REMOTE IGNITION |  |  |  | 1430-20-PI-DG-4510 | 7415-Relay | ZZZ-7375
MD-XY-73752B | ZZZ-7375 PILOT 2 REMOTE IGNITION |  |  |  | 1430-20-PI-DG-4510 | 7415-Relay | ZZZ-7375
MD-XY-73753B | ZZZ-7375 PILOT 3 REMOTE IGNITION |  |  |  | 1430-20-PI-DG-4510 | 7415-Relay | ZZZ-7375
MD-XY-74301C | PBE-7430 POTABLE WATER PUMP |  |  |  | 1430-20-PI-DG-4532 | 7415-Relay | ZZZ-7400
MD-XY-74351C | PBE-7435 POTABLE WATER PUMP |  |  |  | 1430-20-PI-DG-4532 | 7415-Relay | ZZZ-7400
MD-XY-74661 | PBE-7466 CHLORINATOR METER PUMP |  |  |  | 1430-20-PI-DG-4532 | 7415-Relay
MD-XY-74801C | PBE-7495 HIGH PRESSURE WASHDOWN PUMP |  |  |  | 1430-20-PI-DG-4532 | 7415-Relay
MD-XY-74851C | PBE-7485, POTABLE WATER HIGH PRESS PUMP |  |  |  | 1430-20-PI-DG-4530 | 7415-Relay
MD-XY-75101C | CZZ-7510 IA COMPRESSOR RUN STATUS & S/D |  |  |  | 1430-20-PI-DG-4547 | 7415-Relay | CZZ-7510
MD-XY-75101D | CZZ-7510 IA COMPRESSOR RUN STATUS & S/D |  |  |  | 1430-20-PI-DG-4547 | 7415-Relay | CZZ-7510
MD-XY-75151C | CZZ-7515 IA COMPRESSOR RUN STATUS & S/D |  |  |  | 1430-20-PI-DG-4547 | 7415-Relay | CZZ-7515
MD-XY-75151D | CZZ-7515 IA COMPRESSOR RUN STATUS & S/D |  |  |  | 1430-20-PI-DG-4547 | 7415-Relay | CZZ-7515
MD-XY-75201C | HBE-7520 IA AFTERCOOLER HOA |  |  |  | 1430-20-PI-DG-4547 | 7415-Relay
MD-XY-75251C | HBE-7525 IA AFTERCOOLER HOA |  |  |  | 1430-20-PI-DG-4547 | 7415-Relay
MD-XY-76801C | PBA-7680 DISPOSAL CAISSON PUMP |  |  |  | 1430-20-PI-DG-4565 | 7415-Relay
MD-XY-76801D | PBA-7680 DISPOSAL CAISSON PUMP |  |  |  | 1430-20-PI-DG-4565 | 7415-Relay
MD-XY-77501C | PBE-7750, FIREWATER JOCKEY PUMP |  |  |  | 1430-20-PI-DG-4521 | 7415-Relay
MD-XY-77551C | PBE-7755, FIREWATER JOCKEY PUMP |  |  |  | 1430-20-PI-DG-4521 | 7415-Relay
MD-XY-78201C | PBE-7820 DIESEL PUMP |  |  |  | 1430-20-PI-DG-4557 | 7415-Relay
MD-XY-78201D | PBE-7820 DIESEL PUMP |  |  |  | 1430-20-PI-DG-4557 | 7415-Relay
MD-XY-78251C | PBE-7825 DIESEL PUMP |  |  |  | 1430-20-PI-DG-4557 | 7415-Relay
MD-XY-78251D | PBE-7825 DIESEL PUMP PERMISSIVE |  |  |  | 1430-20-PI-DG-4557 | 7415-Relay
MD-XY-78651C | PBE-7865 DIESEL TRANSFER PUMP |  |  |  | 1430-20-PI-DG-4555 | 7415-Relay
MD-XY-78651D | PBE-7865 DIESEL TRANSFER PUMP |  |  |  | 1430-20-PI-DG-4555 | 7415-Relay
MD-XY-78661C | PBE-7866 DIESEL TRANSFER PUMP |  |  |  | 1430-20-PI-DG-4555 | 7415-Relay
MD-XY-78661D | PBE-7866 DIESEL TRANSFER PUMP PERMISSIVE |  |  |  | 1430-20-PI-DG-4555 | 7415-Relay
MD-XY-79201C | PBE-7920 HELICOPTER FUEL TRANSFER PUMP |  |  |  | 1430-20-PI-DG-4569 | 7415-Relay
MD-XY-79201D | PBE-7920 HELICOPTER FUEL TRANSFER PUMP |  |  |  | 1430-20-PI-DG-4569 | 7415-Relay
MD-XY-85101 | HVAC SHUTDOWN |  |  |  |  | 7415-Relay
MD-XY-90101C | PBE-9010 BALLAST WATER DISCH PUMP 1 |  |  |  | 1430-20-PI-DG-4573 | 7415-Relay
MD-XY-90101D | PBE-9010 BALLAST WATER DISCH PUMP 1 |  |  |  | 1430-20-PI-DG-4573 | 7415-Relay
MD-XY-90201C | PBE-9020 BALLAST WATER DISCH PUMP 2 |  |  |  | 1430-20-PI-DG-4573 | 7415-Relay
MD-XY-90201D | PBE-9020 BALLAST WATER DISCH PUMP 2 |  |  |  | 1430-20-PI-DG-4573 | 7415-Relay
MD-XY-90301C | PBE-9030 BALLAST WATER DISCH PUMP 3 |  |  |  | 1430-20-PI-DG-4573 | 7415-Relay
MD-XY-90301D | PBE-9030 BALLAST WATER DISCH PUMP 3 |  |  |  | 1430-20-PI-DG-4573 | 7415-Relay
MD-XY-90401C | PBE-9040 BALLAST WATER DISCH PUMP 4 |  |  |  | 1430-20-PI-DG-4573 | 7415-Relay
MD-XY-90401D | PBE-9040 BALLAST WATER DISCH PUMP 4 |  |  |  | 1430-20-PI-DG-4573 | 7415-Relay
MD-XY-91051C | PBE-9105 POTABLE WATER TRANSFER PUMP 1 |  |  |  | 1430-20-PI-DG-4531 | 7415-Relay
MD-XY-91061C | PBE-9106 POTABLE WATER TRANSFER PUMP 1 |  |  |  | 1430-20-PI-DG-4531 | 7415-Relay
MD-XY-91151C | PBE-9115 DRILL WATER TRANSFER PUMP 1 |  |  |  | 1430-20-PI-DG-4531 | 7415-Relay
MD-XY-91161C | PBE-9116 DRILL WATER TRANSFER PUMP 1 |  |  |  | 1430-20-PI-DG-4531 | 7415-Relay
MD-XY-91451C | PBE-9145 BRINE STORAGE PUMP |  |  |  | 1430-20-PI-DG-4559 | 7415-Relay
MD-XY-91451D | PBE-9145 BRINE STORAGE PUMP |  |  |  | 1430-20-PI-DG-4559 | 7415-Relay
MD-XY-91461C | PBE-9146 BRINE STORAGE PUMP |  |  |  | 1430-20-PI-DG-4559 | 7415-Relay
MD-XY-91461D | PBE-9146 BRINE STORAGE PUMP |  |  |  | 1430-20-PI-DG-4559 | 7415-Relay
MD-XY-91551C | PBE-9155 BASE OIL STORAGE PUMP |  |  |  | 1430-20-PI-DG-4560 | 7415-Relay
MD-XY-91551D | PBE-9155 BASE OIL STORAGE PUMP |  |  |  | 1430-20-PI-DG-4560 | 7415-Relay
MD-XY-91561C | PBE-9156 BASE OIL STORAGE PUMP |  |  |  | 1430-20-PI-DG-4560 | 7415-Relay
MD-XY-91561D | PBE-9156 BASE OIL STORAGE PUMP |  |  |  | 1430-20-PI-DG-4560 | 7415-Relay
MD-XY-94301C | HZZ-9430 NITROGEN GENERATOR HEATER |  |  |  | 1430-20-PI-DG-4551 | 7415-Relay | HZZ-9430
MD-XY-94301D | HZZ-9430 NITROGEN GENERATOR HEATER |  |  |  | 1430-20-PI-DG-4551 | 7415-Relay | HZZ-9430
MD-XY-94501C | CZZ-9450 NITROGEN COMPRESSOR SYSTEM RUN |  |  |  | 1430-20-PI-DG-4552 | 7415-Relay | CZZ-9450
MD-XY-94501D | CZZ-9450 NITROGEN COMPRESSOR SYSTEM RUN |  |  |  | 1430-20-PI-DG-4552 | 7415-Relay | CZZ-9450
MD-XY-94551C | HZZ-9455 NITROGEN COMPRESSOR AFTERCOOLER RUN |  |  |  | 1430-20-PI-DG-4552 | 7415-Relay | HZZ-9455
MD-XY-95101C | ZBE-9510 CENTERWELL VENTILATION FAN |  |  |  | 1430-20-PI-DG-4572 | 7415-Relay
MD-XY-95151C | ZBE-9515 CENTERWELL VENTILATION FAN |  |  |  | 1430-20-PI-DG-4572 | 7415-Relay
MD-XY-95201C | ZBE-9520 CENTERWELL VENTILATION FAN |  |  |  | 1430-20-PI-DG-4572 | 7415-Relay
MD-XY-J101AA | MD-PNL-J101 MASTER POWER RELAY (MPR) |  |  |  | 1430-20-PI-DG-4700 | 7415-RELAY MPR
MD-XY-J101AA | MD-PNL-J101 MASTER POWER RELAY (MPR) |  |  |  | 1430-20-PI-DG-4700 | 7415-RELAY MPR
MD-XY-J101BA | MD-PNL-J101 MASTER POWER RELAY (MPR) |  |  |  | 1430-20-PI-DG-4700 | 7415-RELAY MPR
MD-XY-J101BA | MD-PNL-J101 MASTER POWER RELAY (MPR) |  |  |  | 1430-20-PI-DG-4700 | 7415-RELAY MPR
MD-XY-J201AA | MD-PNL-J201 MASTER POWER RELAY (MPR) SET A |  |  |  | 1430-20-PI-DG-4700 | 7415-RELAY MPR
MD-XY-J201AA | MD-PNL-J201 MASTER POWER RELAY (MPR) SET A |  |  |  | 1430-20-PI-DG-4700 | 7415-RELAY MPR
MD-XY-J201BA | MD-PNL-J201 MASTER POWER RELAY (MPR) SET A |  |  |  | 1430-20-PI-DG-4700 | 7415-RELAY MPR
MD-XY-J201BA | MD-PNL-J201 MASTER POWER RELAY (MPR) SET A |  |  |  | 1430-20-PI-DG-4700 | 7415-RELAY MPR
MD-XY-J301AA | MD-PNL-J301 MASTER POWER RELAY (MPR) SET A |  |  |  | 1430-20-PI-DG-4700 | 7415-RELAY MPR
MD-XY-J301AA | MD-PNL-J301 MASTER POWER RELAY (MPR) SET A |  |  |  | 1430-20-PI-DG-4700 | 7415-RELAY MPR
MD-XY-J301BA | MD-PNL-J301 MASTER POWER RELAY (MPR) SET A |  |  |  | 1430-20-PI-DG-4700 | 7415-RELAY MPR
MD-XY-J301BA | MD-PNL-J301 MASTER POWER RELAY (MPR) SET A |  |  |  | 1430-20-PI-DG-4700 | 7415-RELAY MPR
MD-XY-J304AA | MD-PNL-J304 MASTER POWER RELAY (MPR) SET A RLY |  |  |  | 1430-20-PI-DG-4700 | 7415-RELAY MPR
MD-XY-J304AA | MD-PNL-J304 MASTER POWER RELAY (MPR) SET A RLY |  |  |  | 1430-20-PI-DG-4700 | 7415-RELAY MPR
MD-XY-J304BA | MD-PNL-J304 MASTER POWER RELAY (MPR) SET A |  |  |  | 1430-20-PI-DG-4700 | 7415-RELAY MPR
MD-XY-J304BA | MD-PNL-J304 MASTER POWER RELAY (MPR) SET A |  |  |  | 1430-20-PI-DG-4700 | 7415-RELAY MPR
MD-XY-J305AAA | MD-PNL-J305A MASTER POWER RELAY (MPR) SET A |  |  |  | 1430-20-PI-DG-4700 | 7415-RELAY MPR
MD-XY-J305AAA | MD-PNL-J305A MASTER POWER RELAY (MPR) SET A |  |  |  | 1430-20-PI-DG-4700 | 7415-RELAY MPR
MD-XY-J305AAB | MD-PNL-J305A MASTER POWER RELAY (MPR) SET B |  |  |  | 1430-20-PI-DG-4700 | 7415-RELAY MPR
MD-XY-J305AAB | MD-PNL-J305A MASTER POWER RELAY (MPR) SET B |  |  |  | 1430-20-PI-DG-4700 | 7415-RELAY MPR
MD-XY-J305ABA | MD-PNL-J305A MASTER POWER RELAY (MPR) SET A |  |  |  | 1430-20-PI-DG-4700 | 7415-RELAY MPR
MD-XY-J305ABA | MD-PNL-J305A MASTER POWER RELAY (MPR) SET A |  |  |  | 1430-20-PI-DG-4700 | 7415-RELAY MPR
MD-XY-J305ABB | MD-PNL-J305A MASTER POWER RELAY (MPR) SET B |  |  |  | 1430-20-PI-DG-4700 | 7415-RELAY MPR
MD-XY-J305ABB | MD-PNL-J305A MASTER POWER RELAY (MPR) SET B |  |  |  | 1430-20-PI-DG-4700 | 7415-RELAY MPR
MD-XY-J306AA | MD-PNL-J306 MASTER POWER RELAY (MPR) SET A |  |  |  | 1430-20-PI-DG-4700 | 7415-RELAY MPR
MD-XY-J306AA | MD-PNL-J306 MASTER POWER RELAY (MPR) SET A |  |  |  | 1430-20-PI-DG-4700 | 7415-RELAY MPR
MD-XY-J306BA | MD-PNL-J306 MASTER POWER RELAY (MPR) SET A |  |  |  | 1430-20-PI-DG-4700 | 7415-RELAY MPR
MD-XY-J306BA | MD-PNL-J306 MASTER POWER RELAY (MPR) SET A |  |  |  | 1430-20-PI-DG-4700 | 7415-RELAY MPR
MD-XY-J307AA | MD-PNL-J307 MASTER POWER RELAY (MPR) SET A |  |  |  | 1430-20-PI-DG-4700 | 7415-RELAY MPR
MD-XY-J307AA | MD-PNL-J307 MASTER POWER RELAY (MPR) SET A |  |  |  | 1430-20-PI-DG-4700 | 7415-RELAY MPR
MD-XY-J307BA | MD-PNL-J307 MASTER POWER RELAY (MPR) SET A |  |  |  | 1430-20-PI-DG-4700 | 7415-RELAY MPR
MD-XY-J307BA | MD-PNL-J307 MASTER POWER RELAY (MPR) SET A |  |  |  | 1430-20-PI-DG-4700 | 7415-RELAY MPR
MD-XY-J309AA | MD-PNL-J309 MASTER POWER RELAY (MPR) SET A |  |  |  | 1430-20-PI-DG-4700 | 7415-RELAY MPR
MD-XY-J309AA | MD-PNL-J309 MASTER POWER RELAY (MPR) SET A |  |  |  | 1430-20-PI-DG-4700 | 7415-RELAY MPR
MD-XY-J309BA | MD-PNL-J309 MASTER POWER RELAY (MPR) SET A |  |  |  | 1430-20-PI-DG-4700 | 7415-RELAY MPR
MD-XY-J309BA | MD-PNL-J309 MASTER POWER RELAY (MPR) SET A |  |  |  | 1430-20-PI-DG-4700 | 7415-RELAY MPR
MD-XY-J359VESD | PLATFORM ESD 3rd PARTY EQUIPMENT S/D |  |  |  |  | 7415-Relay | VENDOR
MD-XY-J36310 | CAB-J363 GAI-TRONICS EMERG ANNOUNCEMENT |  |  |  |  | 7415-Relay
MD-XY-J36311 | CAB-J363 GAI-TRONICS EMERG ANNOUNCEMENT |  |  |  |  | 7415-Relay
MD-XY-J36312 | CAB-J363 GAI-TRONICS EMERG ANNOUNCEMENT |  |  |  |  | 7415-Relay
MD-XY-J36313 | CAB-J363 GAI-TRONICS EMERG ANNOUNCEMENT |  |  |  |  | 7415-Relay
MD-XY-J36314 | CAB-J363 GAI-TRONICS EMERG ANNOUNCEMENT |  |  |  |  | 7415-Relay
MD-XY-J36315 | CAB-J363 GAI-TRONICS EMERG ANNOUNCEMENT |  |  |  |  | 7415-Relay
MD-XY-J36316 | CAB-J363 GAI-TRONICS EMERG ANNOUNCEMENT |  |  |  |  | 7415-Relay
MD-XY-J36317 | CAB-J363 GAI-TRONICS EMERG ANNOUNCEMENT |  |  |  |  | 7415-Relay
MD-XY-J36318 | CAB-J363 GAI-TRONICS EMERG ANNOUNCEMENT |  |  |  |  | 7415-Relay
MD-XY-J36319 | CAB-J363 GAI-TRONICS EMERG ANNOUNCEMENT |  |  |  |  | 7415-Relay
MD-XY-J36320 | CAB-J363 GAI-TRONICS EMERG ANNOUNCEMENT |  |  |  |  | 7415-Relay
MD-XY-J36321 | CAB-J363 GAI-TRONICS EMERG ANNOUNCEMENT |  |  |  |  | 7415-Relay
MD-XY-J36322 | CAB-J363 GAI-TRONICS EMERG ANNOUNCEMENT |  |  |  |  | 7415-Relay
MD-XY-J36323 | CAB-J363 GAI-TRONICS EMERG ANNOUNCEMENT |  |  |  |  | 7415-Relay
MD-XY-J36324 | CAB-J363 GAI-TRONICS EMERG ANNOUNCEMENT |  |  |  |  | 7415-Relay
MD-XY-J36325 | CAB-J363 GAI-TRONICS EMERG ANNOUNCEMENT |  |  |  |  | 7415-Relay
MD-XY-J36326 | CAB-J363 GAI-TRONICS EMERG ANNOUNCEMENT |  |  |  |  | 7415-Relay
MD-XY-J36327 | CAB-J363 GAI-TRONICS EMERG ANNOUNCEMENT |  |  |  |  | 7415-Relay
MD-XY-J36328 | CAB-J363 GAI-TRONICS EMERG ANNOUNCEMENT |  |  |  |  | 7415-Relay
MD-XY-J36329 | CAB-J363 GAI-TRONICS EMERG ANNOUNCEMENT |  |  |  |  | 7415-Relay
MD-XY-J36330 | CAB-J363 GAI-TRONICS EMERG ANNOUNCEMENT |  |  |  |  | 7415-Relay
MD-XY-J36331 | CAB-J363 GAI-TRONICS EMERG ANNOUNCEMENT |  |  |  |  | 7415-Relay
MD-XY-J36332 | CAB-J363 GAI-TRONICS EMERG ANNOUNCEMENT |  |  |  |  | 7415-Relay
MD-XY-J36333 | CAB-J363 GAI-TRONICS EMERG ANNOUNCEMENT |  |  |  |  | 7415-Relay
MD-XY-J36334 | CAB-J363 GAI-TRONICS EMERG ANNOUNCEMENT |  |  |  |  | 7415-Relay
MD-XY-J36335 | CAB-J363 GAI-TRONICS EMERG ANNOUNCEMENT |  |  |  |  | 7415-Relay
MD-XY-J36336 | CAB-J363 GAI-TRONICS EMERG ANNOUNCEMENT |  |  |  |  | 7415-Relay
MD-XY-J36337 | CAB-J363 GAI-TRONICS EMERG ANNOUNCEMENT |  |  |  |  | 7415-Relay
MD-XY-J36338 | CAB-J363 GAI-TRONICS EMERG ANNOUNCEMENT |  |  |  |  | 7415-Relay
MD-XY-J36339 | CAB-J363 GAI-TRONICS EMERG ANNOUNCEMENT |  |  |  |  | 7415-Relay
MD-XY-J371AA | MD-PNL-J371 MASTER POWER RELAY (MPR) SET A |  |  |  | 1430-20-PI-DG-4701 | 7415-RELAY MPR
MD-XY-J371AA | MD-PNL-J371 MASTER POWER RELAY (MPR) SET A |  |  |  | 1430-20-PI-DG-4701 | 7415-RELAY MPR
MD-XY-J371AB | MD-PNL-J371 MASTER POWER RELAY (MPR) SET B |  |  |  | 1430-20-PI-DG-4701 | 7415-RELAY MPR
MD-XY-J371AB | MD-PNL-J371 MASTER POWER RELAY (MPR) SET B |  |  |  | 1430-20-PI-DG-4701 | 7415-RELAY MPR
MD-XY-J371AC | MD-PNL-J371 MASTER POWER RELAY (MPR) SET C |  |  |  | 1430-20-PI-DG-4701 | 7415-RELAY MPR
MD-XY-J371AC | MD-PNL-J371 MASTER POWER RELAY (MPR) SET C |  |  |  | 1430-20-PI-DG-4701 | 7415-RELAY MPR
MD-XY-J371BA | MD-PNL-J371 MASTER POWER RELAY (MPR) SET A |  |  |  | 1430-20-PI-DG-4701 | 7415-RELAY MPR
MD-XY-J371BA | MD-PNL-J371 MASTER POWER RELAY (MPR) SET A |  |  |  | 1430-20-PI-DG-4701 | 7415-RELAY MPR
MD-XY-J371BB | MD-PNL-J371 MASTER POWER RELAY (MPR) SET B |  |  |  | 1430-20-PI-DG-4701 | 7415-RELAY MPR
MD-XY-J371BB | MD-PNL-J371 MASTER POWER RELAY (MPR) SET B |  |  |  | 1430-20-PI-DG-4701 | 7415-RELAY MPR
MD-XY-J371BC | MD-PNL-J371 MASTER POWER RELAY (MPR) SET C |  |  |  | 1430-20-PI-DG-4701 | 7415-RELAY MPR
MD-XY-J371BC | MD-PNL-J371 MASTER POWER RELAY (MPR) SET C |  |  |  | 1430-20-PI-DG-4701 | 7415-RELAY MPR
MD-XY-J371BD | MD-PNL-J371 MASTER POWER RELAY (MPR) SET D |  |  |  | 1430-20-PI-DG-4701 | 7415-RELAY MPR
MD-XY-J371BD | MD-PNL-J371 MASTER POWER RELAY (MPR) SET D |  |  |  | 1430-20-PI-DG-4701 | 7415-RELAY MPR
MD-XY-J372AA | MD-PNL-J372 MASTER POWER RELAY (MPR) SET A |  |  |  | 1430-20-PI-DG-4701 | 7415-RELAY MPR
MD-XY-J372AA | MD-PNL-J372 MASTER POWER RELAY (MPR) SET A |  |  |  | 1430-20-PI-DG-4701 | 7415-RELAY MPR
MD-XY-J372AC | MD-PNL-J372 MASTER POWER RELAY (MPR) SET C |  |  |  | 1430-20-PI-DG-4701 | 7415-RELAY MPR
MD-XY-J372AC | MD-PNL-J372 MASTER POWER RELAY (MPR) SET C |  |  |  | 1430-20-PI-DG-4701 | 7415-RELAY MPR
MD-XY-J372BA | MD-PNL-J372 MASTER POWER RELAY (MPR) SET A |  |  |  | 1430-20-PI-DG-4701 | 7415-RELAY MPR
MD-XY-J372BA | MD-PNL-J372 MASTER POWER RELAY (MPR) SET A |  |  |  | 1430-20-PI-DG-4701 | 7415-RELAY MPR
MD-XY-J372BB | MD-PNL-J372 MASTER POWER RELAY (MPR) SET B |  |  |  | 1430-20-PI-DG-4701 | 7415-RELAY MPR
MD-XY-J372BB | MD-PNL-J372 MASTER POWER RELAY (MPR) SET B |  |  |  | 1430-20-PI-DG-4701 | 7415-RELAY MPR
MD-XY-J372BC | MD-PNL-J372 MASTER POWER RELAY (MPR) SET C |  |  |  | 1430-20-PI-DG-4701 | 7415-RELAY MPR
MD-XY-J372BC | MD-PNL-J372 MASTER POWER RELAY (MPR) SET C |  |  |  | 1430-20-PI-DG-4701 | 7415-RELAY MPR
MD-XY-J372BD | MD-PNL-J372 MASTER POWER RELAY (MPR) SET D |  |  |  | 1430-20-PI-DG-4701 | 7415-RELAY MPR
MD-XY-J372BD | MD-PNL-J372 MASTER POWER RELAY (MPR) SET D |  |  |  | 1430-20-PI-DG-4701 | 7415-RELAY MPR
MD-XY-J372BE | MD-PNL-J372 MASTER POWER RELAY (MPR) SET E |  |  |  | 1430-20-PI-DG-4701 | 7415-RELAY MPR
MD-XY-J372BE | MD-PNL-J372 MASTER POWER RELAY (MPR) SET E |  |  |  | 1430-20-PI-DG-4701 | 7415-RELAY MPR
MD-XY-LTE001 | SHUNT TRIP DIGITAL UNIT-LTE FROM ESS |  |  |  | 1430-20-IC-DG-8141 | 7415-Relay
MD-XY-ZNMG1 | ROV GENERATOR SHUTDOWN |  |  |  |  | 7415-Relay
MD-ZI-11503 | DELETED HBG-1150, PL FM VRU CMPR 1 S & D SCRUB PMPS |  |  |  | 1430-20-PI-DG-4408 | 7500-Indication | HBG-1150
MD-ZI-12503 | DELETEDHBG-1250, PL FROM VRU CMPR 2 S & D SCRUB PMPS |  |  |  | 1430-20-PI-DG-4414 | 7500-Indication | HBG-1250
MD-ZSC-42101 | KZZ-4210, DEPARTING GAS PIPELINE |  |  |  | 1430-20-PI-DG-4478 | 7415-MROG Input
MD-ZSO-42101 | KZZ-4210, DEPARTING GAS PIPELINE |  |  |  | 1430-20-PI-DG-4478 | 7415-MROG Input
MD-ZT-11503 | DELETED HBG-1150, PL FM VRU CMPR 1 S & D SCRUB PMPS |  |  |  | 1430-20-PI-DG-4408 | 7192-Position Transmitter | HBG-1150
MD-ZT-12503 | DELETEDHBG-1250, PL FROM VRU CMPR 2 S & D SCRUB PMPS |  |  |  | 1430-20-PI-DG-4414 | 7192-Position Transmitter | HBG-1250